## bus
| name | vn_kv | type | zone | in_service
0 | bus_LV_4566-16_0_8_node_0 | 0.4 | n |  | TRUE
1 | bus_LV_4566-16_0_8_node_1 | 0.4 | n |  | TRUE
2 | bus_LV_4566-16_0_8_node_3 | 0.4 | n |  | TRUE
3 | bus_LV_4566-16_0_8_node_4 | 0.4 | n |  | TRUE
4 | bus_LV_4566-16_0_8_node_23 | 0.4 | n |  | TRUE
5 | bus_LV_4566-16_0_8_node_5 | 0.4 | n |  | TRUE
6 | bus_LV_4566-16_0_8_node_13 | 0.4 | n |  | TRUE
7 | bus_LV_4566-16_0_8_node_6 | 0.4 | n |  | TRUE
8 | bus_LV_4566-16_0_8_node_133 | 0.4 | n |  | TRUE
9 | bus_LV_4566-16_0_8_node_33 | 0.4 | n |  | TRUE
10 | bus_LV_4566-16_0_8_node_7 | 0.4 | n |  | TRUE
11 | bus_LV_4566-16_0_8_node_192 | 0.4 | n |  | TRUE
12 | bus_LV_4566-16_0_8_node_80 | 0.4 | n |  | TRUE
13 | bus_LV_4566-16_0_8_node_8 | 0.4 | n |  | TRUE
14 | bus_LV_4566-16_0_8_node_14 | 0.4 | n |  | TRUE
15 | bus_LV_4566-16_0_8_node_91 | 0.4 | n |  | TRUE
16 | bus_LV_4566-16_0_8_node_9 | 0.4 | n |  | TRUE
17 | bus_LV_4566-16_0_8_node_153 | 0.4 | n |  | TRUE
18 | bus_LV_4566-16_0_8_node_16 | 0.4 | n |  | TRUE
19 | bus_LV_4566-16_0_8_node_150 | 0.4 | n |  | TRUE
20 | bus_LV_4566-16_0_8_node_94 | 0.4 | n |  | TRUE
21 | bus_LV_4566-16_0_8_node_108 | 0.4 | n |  | TRUE
22 | bus_LV_4566-16_0_8_node_15 | 0.4 | n |  | TRUE
23 | bus_LV_4566-16_0_8_node_137 | 0.4 | n |  | TRUE
24 | bus_LV_4566-16_0_8_node_136 | 0.4 | n |  | TRUE
25 | bus_LV_4566-16_0_8_node_166 | 0.4 | n |  | TRUE
26 | bus_LV_4566-16_0_8_node_17 | 0.4 | n |  | TRUE
27 | bus_LV_4566-16_0_8_node_131 | 0.4 | n |  | TRUE
28 | bus_LV_4566-16_0_8_node_128 | 0.4 | n |  | TRUE
29 | bus_LV_4566-16_0_8_node_18 | 0.4 | n |  | TRUE
30 | bus_LV_4566-16_0_8_node_87 | 0.4 | n |  | TRUE
31 | bus_LV_4566-16_0_8_node_173 | 0.4 | n |  | TRUE
32 | bus_LV_4566-16_0_8_node_19 | 0.4 | n |  | TRUE
33 | bus_LV_4566-16_0_8_node_20 | 0.4 | n |  | TRUE
34 | bus_LV_4566-16_0_8_node_134 | 0.4 | n |  | TRUE
35 | bus_LV_4566-16_0_8_node_211 | 0.4 | n |  | TRUE
36 | bus_LV_4566-16_0_8_node_22 | 0.4 | n |  | TRUE
37 | bus_LV_4566-16_0_8_node_110 | 0.4 | n |  | TRUE
38 | bus_LV_4566-16_0_8_node_111 | 0.4 | n |  | TRUE
39 | bus_LV_4566-16_0_8_node_214 | 0.4 | n |  | TRUE
40 | bus_LV_4566-16_0_8_node_213 | 0.4 | n |  | TRUE
41 | bus_LV_4566-16_0_8_node_130 | 0.4 | n |  | TRUE
42 | bus_LV_4566-16_0_8_node_195 | 0.4 | n |  | TRUE
43 | bus_LV_4566-16_0_8_node_27 | 0.4 | n |  | TRUE
44 | bus_LV_4566-16_0_8_node_215 | 0.4 | n |  | TRUE
45 | bus_LV_4566-16_0_8_node_197 | 0.4 | n |  | TRUE
46 | bus_LV_4566-16_0_8_node_32 | 0.4 | n |  | TRUE
47 | bus_LV_4566-16_0_8_node_217 | 0.4 | n |  | TRUE
48 | bus_LV_4566-16_0_8_node_26 | 0.4 | n |  | TRUE
49 | bus_LV_4566-16_0_8_node_28 | 0.4 | n |  | TRUE
50 | bus_LV_4566-16_0_8_node_218 | 0.4 | n |  | TRUE
51 | bus_LV_4566-16_0_8_node_25 | 0.4 | n |  | TRUE
52 | bus_LV_4566-16_0_8_node_35 | 0.4 | n |  | TRUE
53 | bus_LV_4566-16_0_8_node_198 | 0.4 | n |  | TRUE
54 | bus_LV_4566-16_0_8_node_200 | 0.4 | n |  | TRUE
55 | bus_LV_4566-16_0_8_node_24 | 0.4 | n |  | TRUE
56 | bus_LV_4566-16_0_8_node_30 | 0.4 | n |  | TRUE
57 | bus_LV_4566-16_0_8_node_29 | 0.4 | n |  | TRUE
58 | bus_LV_4566-16_0_8_node_45 | 0.4 | n |  | TRUE
59 | bus_LV_4566-16_0_8_node_76 | 0.4 | n |  | TRUE
60 | bus_LV_4566-16_0_8_node_46 | 0.4 | n |  | TRUE
61 | bus_LV_4566-16_0_8_node_34 | 0.4 | n |  | TRUE
62 | bus_LV_4566-16_0_8_node_112 | 0.4 | n |  | TRUE
63 | bus_LV_4566-16_0_8_node_113 | 0.4 | n |  | TRUE
64 | bus_LV_4566-16_0_8_node_186 | 0.4 | n |  | TRUE
65 | bus_LV_4566-16_0_8_node_185 | 0.4 | n |  | TRUE
66 | bus_LV_4566-16_0_8_node_69 | 0.4 | n |  | TRUE
67 | bus_LV_4566-16_0_8_node_151 | 0.4 | n |  | TRUE
68 | bus_LV_4566-16_0_8_node_149 | 0.4 | n |  | TRUE
69 | bus_LV_4566-16_0_8_node_176 | 0.4 | n |  | TRUE
70 | bus_LV_4566-16_0_8_node_175 | 0.4 | n |  | TRUE
71 | bus_LV_4566-16_0_8_node_129 | 0.4 | n |  | TRUE
72 | bus_LV_4566-16_0_8_node_210 | 0.4 | n |  | TRUE
73 | bus_LV_4566-16_0_8_node_209 | 0.4 | n |  | TRUE
74 | bus_LV_4566-16_0_8_node_93 | 0.4 | n |  | TRUE
75 | bus_LV_4566-16_0_8_node_106 | 0.4 | n |  | TRUE
76 | bus_LV_4566-16_0_8_node_139 | 0.4 | n |  | TRUE
77 | bus_LV_4566-16_0_8_node_140 | 0.4 | n |  | TRUE
78 | bus_LV_4566-16_0_8_node_132 | 0.4 | n |  | TRUE
79 | bus_LV_4566-16_0_8_node_165 | 0.4 | n |  | TRUE
80 | bus_LV_4566-16_0_8_node_54 | 0.4 | n |  | TRUE
81 | bus_LV_4566-16_0_8_node_83 | 0.4 | n |  | TRUE
82 | bus_LV_4566-16_0_8_node_174 | 0.4 | n |  | TRUE
83 | bus_LV_4566-16_0_8_node_155 | 0.4 | n |  | TRUE
84 | bus_LV_4566-16_0_8_node_156 | 0.4 | n |  | TRUE
85 | bus_LV_4566-16_0_8_node_109 | 0.4 | n |  | TRUE
86 | bus_LV_4566-16_0_8_node_70 | 0.4 | n |  | TRUE
87 | bus_LV_4566-16_0_8_node_37 | 0.4 | n |  | TRUE
88 | bus_LV_4566-16_0_8_node_38 | 0.4 | n |  | TRUE
89 | bus_LV_4566-16_0_8_node_74 | 0.4 | n |  | TRUE
90 | bus_LV_4566-16_0_8_node_60 | 0.4 | n |  | TRUE
91 | bus_LV_4566-16_0_8_node_182 | 0.4 | n |  | TRUE
92 | bus_LV_4566-16_0_8_node_199 | 0.4 | n |  | TRUE
93 | bus_LV_4566-16_0_8_node_196 | 0.4 | n |  | TRUE
94 | bus_LV_4566-16_0_8_node_194 | 0.4 | n |  | TRUE
95 | bus_LV_4566-16_0_8_node_39 | 0.4 | n |  | TRUE
96 | bus_LV_4566-16_0_8_node_43 | 0.4 | n |  | TRUE
97 | bus_LV_4566-16_0_8_node_44 | 0.4 | n |  | TRUE
98 | bus_LV_4566-16_0_8_node_41 | 0.4 | n |  | TRUE
99 | bus_LV_4566-16_0_8_node_161 | 0.4 | n |  | TRUE
100 | bus_LV_4566-16_0_8_node_160 | 0.4 | n |  | TRUE
101 | bus_LV_4566-16_0_8_node_42 | 0.4 | n |  | TRUE
102 | bus_LV_4566-16_0_8_node_61 | 0.4 | n |  | TRUE
103 | bus_LV_4566-16_0_8_node_62 | 0.4 | n |  | TRUE
104 | bus_LV_4566-16_0_8_node_63 | 0.4 | n |  | TRUE
105 | bus_LV_4566-16_0_8_node_58 | 0.4 | n |  | TRUE
106 | bus_LV_4566-16_0_8_node_207 | 0.4 | n |  | TRUE
107 | bus_LV_4566-16_0_8_node_206 | 0.4 | n |  | TRUE
108 | bus_LV_4566-16_0_8_node_159 | 0.4 | n |  | TRUE
109 | bus_LV_4566-16_0_8_node_201 | 0.4 | n |  | TRUE
110 | bus_LV_4566-16_0_8_node_99 | 0.4 | n |  | TRUE
111 | bus_LV_4566-16_0_8_node_59 | 0.4 | n |  | TRUE
112 | bus_LV_4566-16_0_8_node_47 | 0.4 | n |  | TRUE
113 | bus_LV_4566-16_0_8_node_48 | 0.4 | n |  | TRUE
114 | bus_LV_4566-16_0_8_node_49 | 0.4 | n |  | TRUE
115 | bus_LV_4566-16_0_8_node_50 | 0.4 | n |  | TRUE
116 | bus_LV_4566-16_0_8_node_51 | 0.4 | n |  | TRUE
117 | bus_LV_4566-16_0_8_node_52 | 0.4 | n |  | TRUE
118 | bus_LV_4566-16_0_8_node_55 | 0.4 | n |  | TRUE
119 | bus_LV_4566-16_0_8_node_56 | 0.4 | n |  | TRUE
120 | bus_LV_4566-16_0_8_node_53 | 0.4 | n |  | TRUE
121 | bus_LV_4566-16_0_8_node_57 | 0.4 | n |  | TRUE
122 | bus_LV_4566-16_0_8_node_125 | 0.4 | n |  | TRUE
123 | bus_LV_4566-16_0_8_node_126 | 0.4 | n |  | TRUE
124 | bus_LV_4566-16_0_8_node_154 | 0.4 | n |  | TRUE
125 | bus_LV_4566-16_0_8_node_141 | 0.4 | n |  | TRUE
126 | bus_LV_4566-16_0_8_node_127 | 0.4 | n |  | TRUE
127 | bus_LV_4566-16_0_8_node_152 | 0.4 | n |  | TRUE
128 | bus_LV_4566-16_0_8_node_142 | 0.4 | n |  | TRUE
129 | bus_LV_4566-16_0_8_node_101 | 0.4 | n |  | TRUE
130 | bus_LV_4566-16_0_8_node_97 | 0.4 | n |  | TRUE
131 | bus_LV_4566-16_0_8_node_64 | 0.4 | n |  | TRUE
132 | bus_LV_4566-16_0_8_node_65 | 0.4 | n |  | TRUE
133 | bus_LV_4566-16_0_8_node_66 | 0.4 | n |  | TRUE
134 | bus_LV_4566-16_0_8_node_67 | 0.4 | n |  | TRUE
135 | bus_LV_4566-16_0_8_node_68 | 0.4 | n |  | TRUE
136 | bus_LV_4566-16_0_8_node_71 | 0.4 | n |  | TRUE
137 | bus_LV_4566-16_0_8_node_72 | 0.4 | n |  | TRUE
138 | bus_LV_4566-16_0_8_node_73 | 0.4 | n |  | TRUE
139 | bus_LV_4566-16_0_8_node_75 | 0.4 | n |  | TRUE
140 | bus_LV_4566-16_0_8_node_77 | 0.4 | n |  | TRUE
141 | bus_LV_4566-16_0_8_node_78 | 0.4 | n |  | TRUE
142 | bus_LV_4566-16_0_8_node_79 | 0.4 | n |  | TRUE
143 | bus_LV_4566-16_0_8_node_124 | 0.4 | n |  | TRUE
144 | bus_LV_4566-16_0_8_node_123 | 0.4 | n |  | TRUE
145 | bus_LV_4566-16_0_8_node_191 | 0.4 | n |  | TRUE
146 | bus_LV_4566-16_0_8_node_81 | 0.4 | n |  | TRUE
147 | bus_LV_4566-16_0_8_node_82 | 0.4 | n |  | TRUE
148 | bus_LV_4566-16_0_8_node_84 | 0.4 | n |  | TRUE
149 | bus_LV_4566-16_0_8_node_85 | 0.4 | n |  | TRUE
150 | bus_LV_4566-16_0_8_node_89 | 0.4 | n |  | TRUE
151 | bus_LV_4566-16_0_8_node_88 | 0.4 | n |  | TRUE
152 | bus_LV_4566-16_0_8_node_90 | 0.4 | n |  | TRUE
153 | bus_LV_4566-16_0_8_node_116 | 0.4 | n |  | TRUE
154 | bus_LV_4566-16_0_8_node_92 | 0.4 | n |  | TRUE
155 | bus_LV_4566-16_0_8_node_114 | 0.4 | n |  | TRUE
156 | bus_LV_4566-16_0_8_node_95 | 0.4 | n |  | TRUE
157 | bus_LV_4566-16_0_8_node_96 | 0.4 | n |  | TRUE
158 | bus_LV_4566-16_0_8_node_98 | 0.4 | n |  | TRUE
159 | bus_LV_4566-16_0_8_node_100 | 0.4 | n |  | TRUE
160 | bus_LV_4566-16_0_8_node_102 | 0.4 | n |  | TRUE
161 | bus_LV_4566-16_0_8_node_138 | 0.4 | n |  | TRUE
162 | bus_LV_4566-16_0_8_node_103 | 0.4 | n |  | TRUE
163 | bus_LV_4566-16_0_8_node_146 | 0.4 | n |  | TRUE
164 | bus_LV_4566-16_0_8_node_104 | 0.4 | n |  | TRUE
165 | bus_LV_4566-16_0_8_node_105 | 0.4 | n |  | TRUE
166 | bus_LV_4566-16_0_8_node_121 | 0.4 | n |  | TRUE
167 | bus_LV_4566-16_0_8_node_120 | 0.4 | n |  | TRUE
168 | bus_LV_4566-16_0_8_node_107 | 0.4 | n |  | TRUE
169 | bus_LV_4566-16_0_8_node_180 | 0.4 | n |  | TRUE
170 | bus_LV_4566-16_0_8_node_115 | 0.4 | n |  | TRUE
171 | bus_LV_4566-16_0_8_node_117 | 0.4 | n |  | TRUE
172 | bus_LV_4566-16_0_8_node_118 | 0.4 | n |  | TRUE
173 | bus_LV_4566-16_0_8_node_119 | 0.4 | n |  | TRUE
174 | bus_LV_4566-16_0_8_node_143 | 0.4 | n |  | TRUE
175 | bus_LV_4566-16_0_8_node_187 | 0.4 | n |  | TRUE
176 | bus_LV_4566-16_0_8_node_122 | 0.4 | n |  | TRUE
177 | bus_LV_4566-16_0_8_node_147 | 0.4 | n |  | TRUE
178 | bus_LV_4566-16_0_8_node_148 | 0.4 | n |  | TRUE
179 | bus_LV_4566-16_0_8_node_145 | 0.4 | n |  | TRUE
180 | bus_LV_4566-16_0_8_node_212 | 0.4 | n |  | TRUE
181 | bus_LV_4566-16_0_8_node_144 | 0.4 | n |  | TRUE
182 | bus_LV_4566-16_0_8_node_188 | 0.4 | n |  | TRUE
183 | bus_LV_4566-16_0_8_node_162 | 0.4 | n |  | TRUE
184 | bus_LV_4566-16_0_8_node_177 | 0.4 | n |  | TRUE
185 | bus_LV_4566-16_0_8_node_157 | 0.4 | n |  | TRUE
186 | bus_LV_4566-16_0_8_node_158 | 0.4 | n |  | TRUE
187 | bus_LV_4566-16_0_8_node_163 | 0.4 | n |  | TRUE
188 | bus_LV_4566-16_0_8_node_164 | 0.4 | n |  | TRUE
189 | bus_LV_4566-16_0_8_node_178 | 0.4 | n |  | TRUE
190 | bus_LV_4566-16_0_8_node_170 | 0.4 | n |  | TRUE
191 | bus_LV_4566-16_0_8_node_171 | 0.4 | n |  | TRUE
192 | bus_LV_4566-16_0_8_node_167 | 0.4 | n |  | TRUE
193 | bus_LV_4566-16_0_8_node_168 | 0.4 | n |  | TRUE
194 | bus_LV_4566-16_0_8_node_169 | 0.4 | n |  | TRUE
195 | bus_LV_4566-16_0_8_node_172 | 0.4 | n |  | TRUE
196 | bus_LV_4566-16_0_8_node_208 | 0.4 | n |  | TRUE
197 | bus_LV_4566-16_0_8_node_202 | 0.4 | n |  | TRUE
198 | bus_LV_4566-16_0_8_node_203 | 0.4 | n |  | TRUE
199 | bus_LV_4566-16_0_8_node_205 | 0.4 | n |  | TRUE
200 | bus_LV_4566-16_0_8_node_184 | 0.4 | n |  | TRUE
201 | bus_LV_4566-16_0_8_node_183 | 0.4 | n |  | TRUE
202 | bus_LV_4566-16_0_8_node_179 | 0.4 | n |  | TRUE
203 | bus_LV_4566-16_0_8_node_181 | 0.4 | n |  | TRUE
204 | bus_LV_4566-16_0_8_node_190 | 0.4 | n |  | TRUE
205 | bus_LV_4566-16_0_8_node_189 | 0.4 | n |  | TRUE
206 | bus_LV_4566-16_0_8_node_193 | 0.4 | n |  | TRUE
207 | bus_LV_4566-16_0_8_node_204 | 0.4 | n |  | TRUE
208 | bus_MV_438_1_node_23 | 20 | n |  | TRUE

## load
| name | bus | p_mw | q_mvar | const_z_percent | const_i_percent | sn_mva | scaling | in_service | type
0 | LV_4566-16_0_8_load_0 | 0 | 0.013992 | 0.0035067 | 0 | 0 |  | 1 | TRUE | wye
1 | LV_4566-16_0_8_load_23 | 4 | 0.0038317 | 0.00096031 | 0 | 0 |  | 1 | TRUE | wye
2 | LV_4566-16_0_8_load_5 | 5 | 0.0010805 | 0.0002708 | 0 | 0 |  | 1 | TRUE | wye
3 | LV_4566-16_0_8_load_133 | 8 | 0.0013252 | 0.00033212 | 0 | 0 |  | 1 | TRUE | wye
4 | LV_4566-16_0_8_load_192 | 11 | 0.0096691 | 0.0024233 | 0 | 0 |  | 1 | TRUE | wye
5 | LV_4566-16_0_8_load_91 | 15 | 0.0028415 | 0.00071214 | 0 | 0 |  | 1 | TRUE | wye
6 | LV_4566-16_0_8_load_153 | 17 | 0.00096226 | 0.00024117 | 0 | 0 |  | 1 | TRUE | wye
7 | LV_4566-16_0_8_load_94 | 20 | 0.0014638 | 0.00036686 | 0 | 0 |  | 1 | TRUE | wye
8 | LV_4566-16_0_8_load_108 | 21 | 0.0011274 | 0.00028254 | 0 | 0 |  | 1 | TRUE | wye
9 | LV_4566-16_0_8_load_136 | 24 | 0.003274 | 0.00082054 | 0 | 0 |  | 1 | TRUE | wye
10 | LV_4566-16_0_8_load_166 | 25 | 0.001821 | 0.00045639 | 0 | 0 |  | 1 | TRUE | wye
11 | LV_4566-16_0_8_load_131 | 27 | 0.0028112 | 0.00070455 | 0 | 0 |  | 1 | TRUE | wye
12 | LV_4566-16_0_8_load_128 | 28 | 0.0016232 | 0.00040681 | 0 | 0 |  | 1 | TRUE | wye
13 | LV_4566-16_0_8_load_173 | 31 | 0.00081413 | 0.00020404 | 0 | 0 |  | 1 | TRUE | wye
14 | LV_4566-16_0_8_load_211 | 35 | 0.0012927 | 0.00032398 | 0 | 0 |  | 1 | TRUE | wye
15 | LV_4566-16_0_8_load_110 | 37 | 0.0042228 | 0.0010583 | 0 | 0 |  | 1 | TRUE | wye
16 | LV_4566-16_0_8_load_111 | 38 | 0.0011495 | 0.0002881 | 0 | 0 |  | 1 | TRUE | wye
17 | LV_4566-16_0_8_load_214 | 39 | 0.0003814 | 9.5588e-05 | 0 | 0 |  | 1 | TRUE | wye
18 | LV_4566-16_0_8_load_213 | 40 | 0.00059876 | 0.00015006 | 0 | 0 |  | 1 | TRUE | wye
19 | LV_4566-16_0_8_load_130 | 41 | 0.014767 | 0.003701 | 0 | 0 |  | 1 | TRUE | wye
20 | LV_4566-16_0_8_load_215 | 44 | 0.0053242 | 0.0013344 | 0 | 0 |  | 1 | TRUE | wye
21 | LV_4566-16_0_8_load_217 | 47 | 0.018182 | 0.004557 | 0 | 0 |  | 1 | TRUE | wye
22 | LV_4566-16_0_8_load_218 | 50 | 0.024741 | 0.0062007 | 0 | 0 |  | 1 | TRUE | wye
23 | LV_4566-16_0_8_load_198 | 53 | 0.010613 | 0.00266 | 0 | 0 |  | 1 | TRUE | wye
24 | LV_4566-16_0_8_load_200 | 54 | 0.0060225 | 0.0015094 | 0 | 0 |  | 1 | TRUE | wye
25 | LV_4566-16_0_8_load_24 | 55 | 0.0073715 | 0.0018475 | 0 | 0 |  | 1 | TRUE | wye
26 | LV_4566-16_0_8_load_45 | 58 | 0.0019867 | 0.00049792 | 0 | 0 |  | 1 | TRUE | wye
27 | LV_4566-16_0_8_load_76 | 59 | 0.0020268 | 0.00050796 | 0 | 0 |  | 1 | TRUE | wye
28 | LV_4566-16_0_8_load_46 | 60 | 0.001151 | 0.00028846 | 0 | 0 |  | 1 | TRUE | wye
29 | LV_4566-16_0_8_load_112 | 62 | 0.0029139 | 0.00073029 | 0 | 0 |  | 1 | TRUE | wye
30 | LV_4566-16_0_8_load_113 | 63 | 0.001487 | 0.00037269 | 0 | 0 |  | 1 | TRUE | wye
31 | LV_4566-16_0_8_load_186 | 64 | 0.002619 | 0.00065638 | 0 | 0 |  | 1 | TRUE | wye
32 | LV_4566-16_0_8_load_185 | 65 | 0.0033891 | 0.00084939 | 0 | 0 |  | 1 | TRUE | wye
33 | LV_4566-16_0_8_load_149 | 68 | 0.0014562 | 0.00036495 | 0 | 0 |  | 1 | TRUE | wye
34 | LV_4566-16_0_8_load_176 | 69 | 0.0055605 | 0.0013936 | 0 | 0 |  | 1 | TRUE | wye
35 | LV_4566-16_0_8_load_175 | 70 | 0.0023079 | 0.00057842 | 0 | 0 |  | 1 | TRUE | wye
36 | LV_4566-16_0_8_load_129 | 71 | 0.0085889 | 0.0021526 | 0 | 0 |  | 1 | TRUE | wye
37 | LV_4566-16_0_8_load_210 | 72 | 0.0048869 | 0.0012248 | 0 | 0 |  | 1 | TRUE | wye
38 | LV_4566-16_0_8_load_209 | 73 | 0.013547 | 0.0033953 | 0 | 0 |  | 1 | TRUE | wye
39 | LV_4566-16_0_8_load_106 | 75 | 0.0042036 | 0.0010535 | 0 | 0 |  | 1 | TRUE | wye
40 | LV_4566-16_0_8_load_139 | 76 | 0.0063016 | 0.0015793 | 0 | 0 |  | 1 | TRUE | wye
41 | LV_4566-16_0_8_load_140 | 77 | 0.0051988 | 0.0013029 | 0 | 0 |  | 1 | TRUE | wye
42 | LV_4566-16_0_8_load_132 | 78 | 0.0015231 | 0.00038172 | 0 | 0 |  | 1 | TRUE | wye
43 | LV_4566-16_0_8_load_165 | 79 | 0.0016435 | 0.00041191 | 0 | 0 |  | 1 | TRUE | wye
44 | LV_4566-16_0_8_load_54 | 80 | 0.001824 | 0.00045713 | 0 | 0 |  | 1 | TRUE | wye
45 | LV_4566-16_0_8_load_174 | 82 | 0.002263 | 0.00056717 | 0 | 0 |  | 1 | TRUE | wye
46 | LV_4566-16_0_8_load_155 | 83 | 0.0013782 | 0.00034541 | 0 | 0 |  | 1 | TRUE | wye
47 | LV_4566-16_0_8_load_156 | 84 | 0.0010698 | 0.00026811 | 0 | 0 |  | 1 | TRUE | wye
48 | LV_4566-16_0_8_load_109 | 85 | 0.0011477 | 0.00028765 | 0 | 0 |  | 1 | TRUE | wye
49 | LV_4566-16_0_8_load_70 | 86 | 0.0011492 | 0.00028802 | 0 | 0 |  | 1 | TRUE | wye
50 | LV_4566-16_0_8_load_37 | 87 | 0.0036797 | 0.00092223 | 0 | 0 |  | 1 | TRUE | wye
51 | LV_4566-16_0_8_load_74 | 89 | 0.0016372 | 0.00041031 | 0 | 0 |  | 1 | TRUE | wye
52 | LV_4566-16_0_8_load_60 | 90 | 0.0056106 | 0.0014062 | 0 | 0 |  | 1 | TRUE | wye
53 | LV_4566-16_0_8_load_182 | 91 | 0.0018567 | 0.00046532 | 0 | 0 |  | 1 | TRUE | wye
54 | LV_4566-16_0_8_load_199 | 92 | 0.0062893 | 0.0015762 | 0 | 0 |  | 1 | TRUE | wye
55 | LV_4566-16_0_8_load_194 | 94 | 0.0062893 | 0.0015762 | 0 | 0 |  | 1 | TRUE | wye
56 | LV_4566-16_0_8_load_43 | 96 | 0.002038 | 0.00051077 | 0 | 0 |  | 1 | TRUE | wye
57 | LV_4566-16_0_8_load_44 | 97 | 0.0037736 | 0.00094575 | 0 | 0 |  | 1 | TRUE | wye
58 | LV_4566-16_0_8_load_161 | 99 | 0.0033087 | 0.00082923 | 0 | 0 |  | 1 | TRUE | wye
59 | LV_4566-16_0_8_load_61 | 102 | 0.0015626 | 0.00039162 | 0 | 0 |  | 1 | TRUE | wye
60 | LV_4566-16_0_8_load_62 | 103 | 0.0015076 | 0.00037784 | 0 | 0 |  | 1 | TRUE | wye
61 | LV_4566-16_0_8_load_63 | 104 | 0.0021254 | 0.00053268 | 0 | 0 |  | 1 | TRUE | wye
62 | LV_4566-16_0_8_load_58 | 105 | 0.0016102 | 0.00040355 | 0 | 0 |  | 1 | TRUE | wye
63 | LV_4566-16_0_8_load_207 | 106 | 0.0033138 | 0.00083051 | 0 | 0 |  | 1 | TRUE | wye
64 | LV_4566-16_0_8_load_159 | 108 | 0.0016581 | 0.00041556 | 0 | 0 |  | 1 | TRUE | wye
65 | LV_4566-16_0_8_load_201 | 109 | 0.0022429 | 0.00056213 | 0 | 0 |  | 1 | TRUE | wye
66 | LV_4566-16_0_8_load_59 | 111 | 0.0021698 | 0.00054379 | 0 | 0 |  | 1 | TRUE | wye
67 | LV_4566-16_0_8_load_47 | 112 | 0.0015198 | 0.0003809 | 0 | 0 |  | 1 | TRUE | wye
68 | LV_4566-16_0_8_load_48 | 113 | 0.0017868 | 0.00044782 | 0 | 0 |  | 1 | TRUE | wye
69 | LV_4566-16_0_8_load_50 | 115 | 0.0012948 | 0.0003245 | 0 | 0 |  | 1 | TRUE | wye
70 | LV_4566-16_0_8_load_51 | 116 | 0.0017855 | 0.00044749 | 0 | 0 |  | 1 | TRUE | wye
71 | LV_4566-16_0_8_load_52 | 117 | 0.0010299 | 0.00025812 | 0 | 0 |  | 1 | TRUE | wye
72 | LV_4566-16_0_8_load_56 | 119 | 0.0018062 | 0.00045267 | 0 | 0 |  | 1 | TRUE | wye
73 | LV_4566-16_0_8_load_53 | 120 | 0.00088142 | 0.0002209 | 0 | 0 |  | 1 | TRUE | wye
74 | LV_4566-16_0_8_load_57 | 121 | 0.0011345 | 0.00028433 | 0 | 0 |  | 1 | TRUE | wye
75 | LV_4566-16_0_8_load_125 | 122 | 0.001557 | 0.00039022 | 0 | 0 |  | 1 | TRUE | wye
76 | LV_4566-16_0_8_load_126 | 123 | 0.0049976 | 0.0012525 | 0 | 0 |  | 1 | TRUE | wye
77 | LV_4566-16_0_8_load_154 | 124 | 0.0013435 | 0.00033672 | 0 | 0 |  | 1 | TRUE | wye
78 | LV_4566-16_0_8_load_141 | 125 | 0.001624 | 0.00040701 | 0 | 0 |  | 1 | TRUE | wye
79 | LV_4566-16_0_8_load_127 | 126 | 0.0019016 | 0.00047658 | 0 | 0 |  | 1 | TRUE | wye
80 | LV_4566-16_0_8_load_152 | 127 | 0.0014756 | 0.00036982 | 0 | 0 |  | 1 | TRUE | wye
81 | LV_4566-16_0_8_load_142 | 128 | 0.0007669 | 0.0001922 | 0 | 0 |  | 1 | TRUE | wye
82 | LV_4566-16_0_8_load_101 | 129 | 0.0015052 | 0.00037725 | 0 | 0 |  | 1 | TRUE | wye
83 | LV_4566-16_0_8_load_97 | 130 | 0.0030706 | 0.00076956 | 0 | 0 |  | 1 | TRUE | wye
84 | LV_4566-16_0_8_load_64 | 131 | 0.0036818 | 0.00092275 | 0 | 0 |  | 1 | TRUE | wye
85 | LV_4566-16_0_8_load_65 | 132 | 0.0081599 | 0.0020451 | 0 | 0 |  | 1 | TRUE | wye
86 | LV_4566-16_0_8_load_66 | 133 | 0.0031001 | 0.00077696 | 0 | 0 |  | 1 | TRUE | wye
87 | LV_4566-16_0_8_load_67 | 134 | 0.0026199 | 0.0006566 | 0 | 0 |  | 1 | TRUE | wye
88 | LV_4566-16_0_8_load_68 | 135 | 0.003252 | 0.00081504 | 0 | 0 |  | 1 | TRUE | wye
89 | LV_4566-16_0_8_load_71 | 136 | 0.0017475 | 0.00043795 | 0 | 0 |  | 1 | TRUE | wye
90 | LV_4566-16_0_8_load_72 | 137 | 0.0013987 | 0.00035055 | 0 | 0 |  | 1 | TRUE | wye
91 | LV_4566-16_0_8_load_73 | 138 | 0.0015872 | 0.00039778 | 0 | 0 |  | 1 | TRUE | wye
92 | LV_4566-16_0_8_load_75 | 139 | 0.0012907 | 0.00032348 | 0 | 0 |  | 1 | TRUE | wye
93 | LV_4566-16_0_8_load_77 | 140 | 0.0013241 | 0.00033185 | 0 | 0 |  | 1 | TRUE | wye
94 | LV_4566-16_0_8_load_78 | 141 | 0.0016364 | 0.00041012 | 0 | 0 |  | 1 | TRUE | wye
95 | LV_4566-16_0_8_load_79 | 142 | 0.001987 | 0.000498 | 0 | 0 |  | 1 | TRUE | wye
96 | LV_4566-16_0_8_load_124 | 143 | 0.0013995 | 0.00035075 | 0 | 0 |  | 1 | TRUE | wye
97 | LV_4566-16_0_8_load_123 | 144 | 0.0012939 | 0.00032427 | 0 | 0 |  | 1 | TRUE | wye
98 | LV_4566-16_0_8_load_191 | 145 | 0.0033891 | 0.00084939 | 0 | 0 |  | 1 | TRUE | wye
99 | LV_4566-16_0_8_load_81 | 146 | 0.0027173 | 0.00068101 | 0 | 0 |  | 1 | TRUE | wye
100 | LV_4566-16_0_8_load_85 | 149 | 0.0011266 | 0.00028235 | 0 | 0 |  | 1 | TRUE | wye
101 | LV_4566-16_0_8_load_89 | 150 | 0.0018227 | 0.00045681 | 0 | 0 |  | 1 | TRUE | wye
102 | LV_4566-16_0_8_load_88 | 151 | 0.0030156 | 0.00075577 | 0 | 0 |  | 1 | TRUE | wye
103 | LV_4566-16_0_8_load_90 | 152 | 0.0014627 | 0.00036659 | 0 | 0 |  | 1 | TRUE | wye
104 | LV_4566-16_0_8_load_116 | 153 | 0.0018247 | 0.0004573 | 0 | 0 |  | 1 | TRUE | wye
105 | LV_4566-16_0_8_load_92 | 154 | 0.0026033 | 0.00065246 | 0 | 0 |  | 1 | TRUE | wye
106 | LV_4566-16_0_8_load_114 | 155 | 0.0028366 | 0.00071091 | 0 | 0 |  | 1 | TRUE | wye
107 | LV_4566-16_0_8_load_95 | 156 | 0.0044771 | 0.0011221 | 0 | 0 |  | 1 | TRUE | wye
108 | LV_4566-16_0_8_load_96 | 157 | 0.0030323 | 0.00075998 | 0 | 0 |  | 1 | TRUE | wye
109 | LV_4566-16_0_8_load_98 | 158 | 0.0032536 | 0.00081544 | 0 | 0 |  | 1 | TRUE | wye
110 | LV_4566-16_0_8_load_100 | 159 | 0.0010934 | 0.00027404 | 0 | 0 |  | 1 | TRUE | wye
111 | LV_4566-16_0_8_load_102 | 160 | 0.0012044 | 0.00030185 | 0 | 0 |  | 1 | TRUE | wye
112 | LV_4566-16_0_8_load_138 | 161 | 0.0015076 | 0.00037784 | 0 | 0 |  | 1 | TRUE | wye
113 | LV_4566-16_0_8_load_103 | 162 | 0.00096458 | 0.00024175 | 0 | 0 |  | 1 | TRUE | wye
114 | LV_4566-16_0_8_load_146 | 163 | 0.0015052 | 0.00037725 | 0 | 0 |  | 1 | TRUE | wye
115 | LV_4566-16_0_8_load_104 | 164 | 0.00137 | 0.00034335 | 0 | 0 |  | 1 | TRUE | wye
116 | LV_4566-16_0_8_load_105 | 165 | 0.0011289 | 0.00028294 | 0 | 0 |  | 1 | TRUE | wye
117 | LV_4566-16_0_8_load_121 | 166 | 0.0032526 | 0.00081517 | 0 | 0 |  | 1 | TRUE | wye
118 | LV_4566-16_0_8_load_120 | 167 | 0.0022689 | 0.00056863 | 0 | 0 |  | 1 | TRUE | wye
119 | LV_4566-16_0_8_load_107 | 168 | 0.0011481 | 0.00028773 | 0 | 0 |  | 1 | TRUE | wye
120 | LV_4566-16_0_8_load_180 | 169 | 0.0028422 | 0.00071232 | 0 | 0 |  | 1 | TRUE | wye
121 | LV_4566-16_0_8_load_115 | 170 | 0.0014651 | 0.00036718 | 0 | 0 |  | 1 | TRUE | wye
122 | LV_4566-16_0_8_load_118 | 172 | 0.0010804 | 0.00027077 | 0 | 0 |  | 1 | TRUE | wye
123 | LV_4566-16_0_8_load_119 | 173 | 0.0027441 | 0.00068775 | 0 | 0 |  | 1 | TRUE | wye
124 | LV_4566-16_0_8_load_143 | 174 | 0.0023125 | 0.00057958 | 0 | 0 |  | 1 | TRUE | wye
125 | LV_4566-16_0_8_load_187 | 175 | 0.0030471 | 0.00076366 | 0 | 0 |  | 1 | TRUE | wye
126 | LV_4566-16_0_8_load_122 | 176 | 0.0010934 | 0.00027404 | 0 | 0 |  | 1 | TRUE | wye
127 | LV_4566-16_0_8_load_148 | 178 | 0.0028403 | 0.00071186 | 0 | 0 |  | 1 | TRUE | wye
128 | LV_4566-16_0_8_load_145 | 179 | 0.0019617 | 0.00049164 | 0 | 0 |  | 1 | TRUE | wye
129 | LV_4566-16_0_8_load_212 | 180 | 0.0018387 | 0.00046083 | 0 | 0 |  | 1 | TRUE | wye
130 | LV_4566-16_0_8_load_144 | 181 | 0.0014801 | 0.00037095 | 0 | 0 |  | 1 | TRUE | wye
131 | LV_4566-16_0_8_load_188 | 182 | 0.0027673 | 0.00069356 | 0 | 0 |  | 1 | TRUE | wye
132 | LV_4566-16_0_8_load_162 | 183 | 0.0028404 | 0.00071187 | 0 | 0 |  | 1 | TRUE | wye
133 | LV_4566-16_0_8_load_177 | 184 | 0.0025249 | 0.00063281 | 0 | 0 |  | 1 | TRUE | wye
134 | LV_4566-16_0_8_load_157 | 185 | 0.0017141 | 0.00042959 | 0 | 0 |  | 1 | TRUE | wye
135 | LV_4566-16_0_8_load_158 | 186 | 0.0010695 | 0.00026803 | 0 | 0 |  | 1 | TRUE | wye
136 | LV_4566-16_0_8_load_163 | 187 | 0.0019741 | 0.00049475 | 0 | 0 |  | 1 | TRUE | wye
137 | LV_4566-16_0_8_load_164 | 188 | 0.0011733 | 0.00029405 | 0 | 0 |  | 1 | TRUE | wye
138 | LV_4566-16_0_8_load_178 | 189 | 0.0052364 | 0.0013124 | 0 | 0 |  | 1 | TRUE | wye
139 | LV_4566-16_0_8_load_170 | 190 | 0.0011735 | 0.00029411 | 0 | 0 |  | 1 | TRUE | wye
140 | LV_4566-16_0_8_load_171 | 191 | 0.0010442 | 0.0002617 | 0 | 0 |  | 1 | TRUE | wye
141 | LV_4566-16_0_8_load_167 | 192 | 0.0015541 | 0.00038949 | 0 | 0 |  | 1 | TRUE | wye
142 | LV_4566-16_0_8_load_168 | 193 | 0.0013438 | 0.00033678 | 0 | 0 |  | 1 | TRUE | wye
143 | LV_4566-16_0_8_load_169 | 194 | 0.0011471 | 0.0002875 | 0 | 0 |  | 1 | TRUE | wye
144 | LV_4566-16_0_8_load_172 | 195 | 0.0011477 | 0.00028765 | 0 | 0 |  | 1 | TRUE | wye
145 | LV_4566-16_0_8_load_208 | 196 | 0.0026409 | 0.00066186 | 0 | 0 |  | 1 | TRUE | wye
146 | LV_4566-16_0_8_load_202 | 197 | 0.0010437 | 0.00026157 | 0 | 0 |  | 1 | TRUE | wye
147 | LV_4566-16_0_8_load_203 | 198 | 0.0012298 | 0.00030822 | 0 | 0 |  | 1 | TRUE | wye
148 | LV_4566-16_0_8_load_205 | 199 | 0.0013445 | 0.00033697 | 0 | 0 |  | 1 | TRUE | wye
149 | LV_4566-16_0_8_load_184 | 200 | 0.0025249 | 0.00063279 | 0 | 0 |  | 1 | TRUE | wye
150 | LV_4566-16_0_8_load_183 | 201 | 0.0052881 | 0.0013253 | 0 | 0 |  | 1 | TRUE | wye
151 | LV_4566-16_0_8_load_179 | 202 | 0.0015855 | 0.00039736 | 0 | 0 |  | 1 | TRUE | wye
152 | LV_4566-16_0_8_load_181 | 203 | 0.0015836 | 0.00039689 | 0 | 0 |  | 1 | TRUE | wye
153 | LV_4566-16_0_8_load_190 | 204 | 0.0027693 | 0.00069404 | 0 | 0 |  | 1 | TRUE | wye
154 | LV_4566-16_0_8_load_189 | 205 | 0.0030471 | 0.00076367 | 0 | 0 |  | 1 | TRUE | wye
155 | LV_4566-16_0_8_load_193 | 206 | 0.0060225 | 0.0015094 | 0 | 0 |  | 1 | TRUE | wye
156 | LV_4566-16_0_8_load_204 | 207 | 0.0012312 | 0.00030857 | 0 | 0 |  | 1 | TRUE | wye

## ext_grid
| name | bus | vm_pu | va_degree | slack_weight | in_service
0 |  | 182 | 1 | 0 | 1 | TRUE

## line
| name | std_type | from_bus | to_bus | length_km | r_ohm_per_km | x_ohm_per_km | c_nf_per_km | g_us_per_km | max_i_ka | df | parallel | type | in_service
0 | LV_4566-16_0_8_line_0 |  | 0 | 1 | 0.038408 | 0.125 | 0.08 | 261 | 0 | 0.364 | 1 | 1 | cs | TRUE
1 | LV_4566-16_0_8_line_1 |  | 1 | 2 | 0.024637 | 0.125 | 0.08 | 261 | 0 | 0.364 | 1 | 1 | cs | TRUE
2 | LV_4566-16_0_8_line_2 |  | 1 | 3 | 0.058369 | 0.125 | 0.08 | 261 | 0 | 0.364 | 1 | 1 | cs | TRUE
3 | LV_4566-16_0_8_line_3 |  | 2 | 4 | 0.033935 | 0.125 | 0.08 | 261 | 0 | 0.364 | 1 | 1 | cs | TRUE
4 | LV_4566-16_0_8_line_4 |  | 3 | 5 | 0.051907 | 0.125 | 0.08 | 261 | 0 | 0.364 | 1 | 1 | cs | TRUE
5 | LV_4566-16_0_8_line_5 |  | 3 | 6 | 0.003853 | 0.125 | 0.08 | 261 | 0 | 0.364 | 1 | 1 | cs | TRUE
6 | LV_4566-16_0_8_line_6 |  | 6 | 13 | 0.05163 | 0.125 | 0.08 | 261 | 0 | 0.364 | 1 | 1 | cs | TRUE
7 | LV_4566-16_0_8_line_7 |  | 7 | 8 | 0.11417 | 0.125 | 0.08 | 261 | 0 | 0.364 | 1 | 1 | cs | TRUE
8 | LV_4566-16_0_8_line_8 |  | 7 | 9 | 0.16556 | 0.125 | 0.08 | 261 | 0 | 0.364 | 1 | 1 | cs | TRUE
9 | LV_4566-16_0_8_line_9 |  | 8 | 32 | 0.023825 | 0.125 | 0.08 | 261 | 0 | 0.364 | 1 | 1 | cs | TRUE
10 | LV_4566-16_0_8_line_10 |  | 9 | 41 | 0.048126 | 0.125 | 0.08 | 261 | 0 | 0.364 | 1 | 1 | cs | TRUE
11 | LV_4566-16_0_8_line_11 |  | 10 | 11 | 0.023093 | 0.125 | 0.08 | 261 | 0 | 0.364 | 1 | 4 | cs | TRUE
12 | LV_4566-16_0_8_line_12 |  | 10 | 12 | 0.00487 | 0.125 | 0.08 | 261 | 0 | 0.364 | 1 | 4 | cs | TRUE
13 | LV_4566-16_0_8_line_13 |  | 11 | 42 | 0.011419 | 0.125 | 0.08 | 261 | 0 | 0.364 | 1 | 4 | cs | TRUE
14 | LV_4566-16_0_8_line_14 |  | 12 | 64 | 0.020162 | 0.125 | 0.08 | 261 | 0 | 0.364 | 1 | 4 | cs | TRUE
15 | LV_4566-16_0_8_line_15 |  | 12 | 65 | 0.013366 | 0.125 | 0.08 | 261 | 0 | 0.364 | 1 | 1 | cs | TRUE
16 | LV_4566-16_0_8_line_16 |  | 12 | 66 | 0.008134 | 0.125 | 0.08 | 261 | 0 | 0.364 | 1 | 1 | cs | TRUE
17 | LV_4566-16_0_8_line_17 |  | 13 | 14 | 0.042624 | 0.125 | 0.08 | 261 | 0 | 0.364 | 1 | 1 | cs | TRUE
18 | LV_4566-16_0_8_line_18 |  | 13 | 15 | 0.0061677 | 0.125 | 0.08 | 261 | 0 | 0.364 | 1 | 1 | cs | TRUE
19 | LV_4566-16_0_8_line_19 |  | 14 | 20 | 0.016598 | 0.125 | 0.08 | 261 | 0 | 0.364 | 1 | 1 | cs | TRUE
20 | LV_4566-16_0_8_line_20 |  | 14 | 21 | 0.020132 | 0.125 | 0.08 | 261 | 0 | 0.364 | 1 | 1 | cs | TRUE
21 | LV_4566-16_0_8_line_21 |  | 16 | 17 | 0.0061441 | 0.125 | 0.08 | 261 | 0 | 0.364 | 1 | 1 | cs | TRUE
22 | LV_4566-16_0_8_line_22 |  | 16 | 18 | 0.11291 | 0.125 | 0.08 | 261 | 0 | 0.364 | 1 | 1 | cs | TRUE
23 | LV_4566-16_0_8_line_23 |  | 16 | 19 | 0.010981 | 0.125 | 0.08 | 261 | 0 | 0.364 | 1 | 1 | cs | TRUE
24 | LV_4566-16_0_8_line_24 |  | 17 | 67 | 0.0055325 | 0.125 | 0.08 | 261 | 0 | 0.364 | 1 | 1 | cs | TRUE
25 | LV_4566-16_0_8_line_25 |  | 18 | 25 | 0.055794 | 0.125 | 0.08 | 261 | 0 | 0.364 | 1 | 1 | cs | TRUE
26 | LV_4566-16_0_8_line_26 |  | 19 | 68 | 0.0071817 | 0.125 | 0.08 | 261 | 0 | 0.364 | 1 | 1 | cs | TRUE
27 | LV_4566-16_0_8_line_27 |  | 20 | 74 | 0.00034392 | 0.125 | 0.08 | 261 | 0 | 0.364 | 1 | 1 | cs | TRUE
28 | LV_4566-16_0_8_line_28 |  | 21 | 75 | 0.0010282 | 0.125 | 0.08 | 261 | 0 | 0.364 | 1 | 1 | cs | TRUE
29 | LV_4566-16_0_8_line_29 |  | 22 | 23 | 0.037344 | 0.125 | 0.08 | 261 | 0 | 0.364 | 1 | 1 | cs | TRUE
30 | LV_4566-16_0_8_line_30 |  | 22 | 24 | 0.020756 | 0.125 | 0.08 | 261 | 0 | 0.364 | 1 | 1 | cs | TRUE
31 | LV_4566-16_0_8_line_31 |  | 23 | 76 | 0.018772 | 0.125 | 0.08 | 261 | 0 | 0.364 | 1 | 1 | cs | TRUE
32 | LV_4566-16_0_8_line_32 |  | 23 | 77 | 0.031137 | 0.125 | 0.08 | 261 | 0 | 0.364 | 1 | 1 | cs | TRUE
33 | LV_4566-16_0_8_line_33 |  | 24 | 78 | 0.020076 | 0.125 | 0.08 | 261 | 0 | 0.364 | 1 | 1 | cs | TRUE
34 | LV_4566-16_0_8_line_34 |  | 25 | 79 | 0.0035726 | 0.125 | 0.08 | 261 | 0 | 0.364 | 1 | 1 | cs | TRUE
35 | LV_4566-16_0_8_line_35 |  | 26 | 27 | 0.018876 | 0.125 | 0.08 | 261 | 0 | 0.364 | 1 | 1 | cs | TRUE
36 | LV_4566-16_0_8_line_36 |  | 26 | 28 | 0.014997 | 0.125 | 0.08 | 261 | 0 | 0.364 | 1 | 1 | cs | TRUE
37 | LV_4566-16_0_8_line_37 |  | 27 | 78 | 0.018728 | 0.125 | 0.08 | 261 | 0 | 0.364 | 1 | 1 | cs | TRUE
38 | LV_4566-16_0_8_line_38 |  | 28 | 71 | 0.020843 | 0.125 | 0.08 | 261 | 0 | 0.364 | 1 | 1 | cs | TRUE
39 | LV_4566-16_0_8_line_39 |  | 29 | 30 | 0.008759 | 0.125 | 0.08 | 261 | 0 | 0.364 | 1 | 1 | cs | TRUE
40 | LV_4566-16_0_8_line_40 |  | 29 | 31 | 0.014478 | 0.125 | 0.08 | 261 | 0 | 0.364 | 1 | 1 | cs | TRUE
41 | LV_4566-16_0_8_line_41 |  | 30 | 80 | 0.015897 | 0.125 | 0.08 | 261 | 0 | 0.364 | 1 | 4 | cs | TRUE
42 | LV_4566-16_0_8_line_42 |  | 30 | 81 | 0.015849 | 0.125 | 0.08 | 261 | 0 | 0.364 | 1 | 4 | cs | TRUE
43 | LV_4566-16_0_8_line_43 |  | 31 | 82 | 0.007124 | 0.125 | 0.08 | 261 | 0 | 0.364 | 1 | 1 | cs | TRUE
44 | LV_4566-16_0_8_line_44 |  | 32 | 33 | 0.024884 | 0.125 | 0.08 | 261 | 0 | 0.364 | 1 | 1 | cs | TRUE
45 | LV_4566-16_0_8_line_45 |  | 33 | 34 | 0.4525 | 0.125 | 0.08 | 261 | 0 | 0.364 | 1 | 1 | cs | TRUE
46 | LV_4566-16_0_8_line_46 |  | 33 | 35 | 0.052946 | 0.125 | 0.08 | 261 | 0 | 0.364 | 1 | 1 | cs | TRUE
47 | LV_4566-16_0_8_line_47 |  | 34 | 39 | 0.017614 | 0.125 | 0.08 | 261 | 0 | 0.364 | 1 | 1 | cs | TRUE
48 | LV_4566-16_0_8_line_48 |  | 34 | 40 | 0.017679 | 0.125 | 0.08 | 261 | 0 | 0.364 | 1 | 1 | cs | TRUE
49 | LV_4566-16_0_8_line_49 |  | 35 | 72 | 0.11892 | 0.125 | 0.08 | 261 | 0 | 0.364 | 1 | 1 | cs | TRUE
50 | LV_4566-16_0_8_line_50 |  | 36 | 37 | 0.02706 | 0.125 | 0.08 | 261 | 0 | 0.364 | 1 | 1 | cs | TRUE
51 | LV_4566-16_0_8_line_51 |  | 36 | 38 | 0.032823 | 0.125 | 0.08 | 261 | 0 | 0.364 | 1 | 1 | cs | TRUE
52 | LV_4566-16_0_8_line_52 |  | 37 | 85 | 0.0066345 | 0.125 | 0.08 | 261 | 0 | 0.364 | 1 | 1 | cs | TRUE
53 | LV_4566-16_0_8_line_53 |  | 38 | 86 | 2.8335e-05 | 0.125 | 0.08 | 261 | 0 | 0.364 | 1 | 1 | cs | TRUE
54 | LV_4566-16_0_8_line_54 |  | 40 | 180 | 0.0046263 | 0.125 | 0.08 | 261 | 0 | 0.364 | 1 | 1 | cs | TRUE
55 | LV_4566-16_0_8_line_55 |  | 41 | 71 | 0.026156 | 0.125 | 0.08 | 261 | 0 | 0.364 | 1 | 1 | cs | TRUE
56 | LV_4566-16_0_8_line_56 |  | 42 | 206 | 0.035028 | 0.125 | 0.08 | 261 | 0 | 0.364 | 1 | 3 | cs | TRUE
57 | LV_4566-16_0_8_line_57 |  | 42 | 45 | 0.005862 | 0.125 | 0.08 | 261 | 0 | 0.364 | 1 | 1 | cs | TRUE
58 | LV_4566-16_0_8_line_58 |  | 43 | 44 | 0.017247 | 0.125 | 0.08 | 261 | 0 | 0.364 | 1 | 1 | cs | TRUE
59 | LV_4566-16_0_8_line_59 |  | 43 | 45 | 0.035244 | 0.125 | 0.08 | 261 | 0 | 0.364 | 1 | 1 | cs | TRUE
60 | LV_4566-16_0_8_line_60 |  | 45 | 53 | 0.018208 | 0.125 | 0.08 | 261 | 0 | 0.364 | 1 | 1 | cs | TRUE
61 | LV_4566-16_0_8_line_61 |  | 46 | 47 | 0.009933 | 0.125 | 0.08 | 261 | 0 | 0.364 | 1 | 1 | cs | TRUE
62 | LV_4566-16_0_8_line_62 |  | 46 | 48 | 0.028125 | 0.125 | 0.08 | 261 | 0 | 0.364 | 1 | 1 | cs | TRUE
63 | LV_4566-16_0_8_line_63 |  | 46 | 49 | 0.052518 | 0.125 | 0.08 | 261 | 0 | 0.364 | 1 | 3 | cs | TRUE
64 | LV_4566-16_0_8_line_64 |  | 48 | 50 | 0.01593 | 0.125 | 0.08 | 261 | 0 | 0.364 | 1 | 1 | cs | TRUE
65 | LV_4566-16_0_8_line_65 |  | 48 | 51 | 0.037088 | 0.125 | 0.08 | 261 | 0 | 0.364 | 1 | 1 | cs | TRUE
66 | LV_4566-16_0_8_line_66 |  | 49 | 56 | 0.01108 | 0.125 | 0.08 | 261 | 0 | 0.364 | 1 | 4 | cs | TRUE
67 | LV_4566-16_0_8_line_67 |  | 51 | 55 | 0.080626 | 0.125 | 0.08 | 261 | 0 | 0.364 | 1 | 1 | cs | TRUE
68 | LV_4566-16_0_8_line_68 |  | 52 | 53 | 0.011354 | 0.125 | 0.08 | 261 | 0 | 0.364 | 1 | 1 | cs | TRUE
69 | LV_4566-16_0_8_line_69 |  | 52 | 54 | 0.035622 | 0.125 | 0.08 | 261 | 0 | 0.364 | 1 | 1 | cs | TRUE
70 | LV_4566-16_0_8_line_70 |  | 54 | 92 | 0.014007 | 0.125 | 0.08 | 261 | 0 | 0.364 | 1 | 1 | cs | TRUE
71 | LV_4566-16_0_8_line_71 |  | 56 | 58 | 0.038056 | 0.125 | 0.08 | 261 | 0 | 0.364 | 1 | 4 | cs | TRUE
72 | LV_4566-16_0_8_line_72 |  | 56 | 60 | 0.026329 | 0.125 | 0.08 | 261 | 0 | 0.364 | 1 | 4 | cs | TRUE
73 | LV_4566-16_0_8_line_73 |  | 57 | 58 | 0.02184 | 0.125 | 0.08 | 261 | 0 | 0.364 | 1 | 4 | cs | TRUE
74 | LV_4566-16_0_8_line_74 |  | 57 | 59 | 0.01969 | 0.125 | 0.08 | 261 | 0 | 0.364 | 1 | 4 | cs | TRUE
75 | LV_4566-16_0_8_line_75 |  | 59 | 89 | 0.00060413 | 0.125 | 0.08 | 261 | 0 | 0.364 | 1 | 4 | cs | TRUE
76 | LV_4566-16_0_8_line_76 |  | 60 | 90 | 0.024588 | 0.125 | 0.08 | 261 | 0 | 0.364 | 1 | 4 | cs | TRUE
77 | LV_4566-16_0_8_line_77 |  | 61 | 62 | 0.022567 | 0.125 | 0.08 | 261 | 0 | 0.364 | 1 | 1 | cs | TRUE
78 | LV_4566-16_0_8_line_78 |  | 61 | 63 | 0.020745 | 0.125 | 0.08 | 261 | 0 | 0.364 | 1 | 1 | cs | TRUE
79 | LV_4566-16_0_8_line_79 |  | 63 | 91 | 0.016062 | 0.125 | 0.08 | 261 | 0 | 0.364 | 1 | 1 | cs | TRUE
80 | LV_4566-16_0_8_line_80 |  | 64 | 145 | 0.0036992 | 0.125 | 0.08 | 261 | 0 | 0.364 | 1 | 4 | cs | TRUE
81 | LV_4566-16_0_8_line_81 |  | 66 | 134 | 0.012151 | 0.125 | 0.08 | 261 | 0 | 0.364 | 1 | 1 | cs | TRUE
82 | LV_4566-16_0_8_line_82 |  | 67 | 127 | 0.012675 | 0.125 | 0.08 | 261 | 0 | 0.364 | 1 | 1 | cs | TRUE
83 | LV_4566-16_0_8_line_83 |  | 69 | 70 | 0.019474 | 0.125 | 0.08 | 261 | 0 | 0.364 | 1 | 1 | cs | TRUE
84 | LV_4566-16_0_8_line_84 |  | 70 | 82 | 0.029296 | 0.125 | 0.08 | 261 | 0 | 0.364 | 1 | 1 | cs | TRUE
85 | LV_4566-16_0_8_line_85 |  | 72 | 73 | 0.070951 | 0.125 | 0.08 | 261 | 0 | 0.364 | 1 | 1 | cs | TRUE
86 | LV_4566-16_0_8_line_86 |  | 74 | 152 | 0.027131 | 0.125 | 0.08 | 261 | 0 | 0.364 | 1 | 1 | cs | TRUE
87 | LV_4566-16_0_8_line_87 |  | 74 | 154 | 0.023002 | 0.125 | 0.08 | 261 | 0 | 0.364 | 1 | 1 | cs | TRUE
88 | LV_4566-16_0_8_line_88 |  | 75 | 168 | 0.025161 | 0.125 | 0.08 | 261 | 0 | 0.364 | 1 | 1 | cs | TRUE
89 | LV_4566-16_0_8_line_89 |  | 76 | 93 | 0.022157 | 0.125 | 0.08 | 261 | 0 | 0.364 | 1 | 1 | cs | TRUE
90 | LV_4566-16_0_8_line_90 |  | 79 | 192 | 0.013667 | 0.125 | 0.08 | 261 | 0 | 0.364 | 1 | 1 | cs | TRUE
91 | LV_4566-16_0_8_line_91 |  | 80 | 115 | 0.017181 | 0.125 | 0.08 | 261 | 0 | 0.364 | 1 | 4 | cs | TRUE
92 | LV_4566-16_0_8_line_92 |  | 81 | 146 | 0.019381 | 0.125 | 0.08 | 261 | 0 | 0.364 | 1 | 4 | cs | TRUE
93 | LV_4566-16_0_8_line_93 |  | 83 | 84 | 0.014597 | 0.125 | 0.08 | 261 | 0 | 0.364 | 1 | 1 | cs | TRUE
94 | LV_4566-16_0_8_line_94 |  | 84 | 185 | 0.0018881 | 0.125 | 0.08 | 261 | 0 | 0.364 | 1 | 1 | cs | TRUE
95 | LV_4566-16_0_8_line_95 |  | 85 | 168 | 0.0063423 | 0.125 | 0.08 | 261 | 0 | 0.364 | 1 | 1 | cs | TRUE
96 | LV_4566-16_0_8_line_96 |  | 87 | 88 | 0.01538 | 0.125 | 0.08 | 261 | 0 | 0.364 | 1 | 1 | cs | TRUE
97 | LV_4566-16_0_8_line_97 |  | 88 | 95 | 0.007737 | 0.125 | 0.08 | 261 | 0 | 0.364 | 1 | 1 | cs | TRUE
98 | LV_4566-16_0_8_line_98 |  | 89 | 137 | 0.010481 | 0.125 | 0.08 | 261 | 0 | 0.364 | 1 | 4 | cs | TRUE
99 | LV_4566-16_0_8_line_99 |  | 90 | 111 | 0.038647 | 0.125 | 0.08 | 261 | 0 | 0.364 | 1 | 4 | cs | TRUE
100 | LV_4566-16_0_8_line_100 |  | 91 | 169 | 0.014808 | 0.125 | 0.08 | 261 | 0 | 0.364 | 1 | 1 | cs | TRUE
101 | LV_4566-16_0_8_line_101 |  | 93 | 94 | 0.014534 | 0.125 | 0.08 | 261 | 0 | 0.364 | 1 | 1 | cs | TRUE
102 | LV_4566-16_0_8_line_102 |  | 94 | 206 | 0.01382 | 0.125 | 0.08 | 261 | 0 | 0.364 | 1 | 1 | cs | TRUE
103 | LV_4566-16_0_8_line_103 |  | 95 | 96 | 0.013536 | 0.125 | 0.08 | 261 | 0 | 0.364 | 1 | 4 | cs | TRUE
104 | LV_4566-16_0_8_line_104 |  | 95 | 97 | 0.027631 | 0.125 | 0.08 | 261 | 0 | 0.364 | 1 | 4 | cs | TRUE
105 | LV_4566-16_0_8_line_105 |  | 96 | 104 | 0.019329 | 0.125 | 0.08 | 261 | 0 | 0.364 | 1 | 4 | cs | TRUE
106 | LV_4566-16_0_8_line_106 |  | 97 | 105 | 0.033939 | 0.125 | 0.08 | 261 | 0 | 0.364 | 1 | 4 | cs | TRUE
107 | LV_4566-16_0_8_line_107 |  | 98 | 99 | 0.22429 | 0.125 | 0.08 | 261 | 0 | 0.364 | 1 | 2 | cs | TRUE
108 | LV_4566-16_0_8_line_108 |  | 98 | 100 | 0.005525 | 0.125 | 0.08 | 261 | 0 | 0.364 | 1 | 4 | cs | TRUE
109 | LV_4566-16_0_8_line_109 |  | 99 | 107 | 0.018513 | 0.125 | 0.08 | 261 | 0 | 0.364 | 1 | 1 | cs | TRUE
110 | LV_4566-16_0_8_line_110 |  | 100 | 108 | 0.18066 | 0.125 | 0.08 | 261 | 0 | 0.364 | 1 | 4 | cs | TRUE
111 | LV_4566-16_0_8_line_111 |  | 101 | 102 | 0.019678 | 0.125 | 0.08 | 261 | 0 | 0.364 | 1 | 1 | cs | TRUE
112 | LV_4566-16_0_8_line_112 |  | 101 | 103 | 0.019046 | 0.125 | 0.08 | 261 | 0 | 0.364 | 1 | 1 | cs | TRUE
113 | LV_4566-16_0_8_line_113 |  | 102 | 109 | 0.0098863 | 0.125 | 0.08 | 261 | 0 | 0.364 | 1 | 1 | cs | TRUE
114 | LV_4566-16_0_8_line_114 |  | 103 | 110 | 0.00075213 | 0.125 | 0.08 | 261 | 0 | 0.364 | 1 | 1 | cs | TRUE
115 | LV_4566-16_0_8_line_115 |  | 104 | 108 | 0.038885 | 0.125 | 0.08 | 261 | 0 | 0.364 | 1 | 4 | cs | TRUE
116 | LV_4566-16_0_8_line_116 |  | 105 | 111 | 0.032509 | 0.125 | 0.08 | 261 | 0 | 0.364 | 1 | 4 | cs | TRUE
117 | LV_4566-16_0_8_line_117 |  | 106 | 107 | 0.035485 | 0.125 | 0.08 | 261 | 0 | 0.364 | 1 | 1 | cs | TRUE
118 | LV_4566-16_0_8_line_118 |  | 110 | 129 | 0.0057616 | 0.125 | 0.08 | 261 | 0 | 0.364 | 1 | 4 | cs | TRUE
119 | LV_4566-16_0_8_line_119 |  | 110 | 130 | 0.019032 | 0.125 | 0.08 | 261 | 0 | 0.364 | 1 | 4 | cs | TRUE
120 | LV_4566-16_0_8_line_120 |  | 112 | 113 | 0.00071178 | 0.125 | 0.08 | 261 | 0 | 0.364 | 1 | 4 | cs | TRUE
121 | LV_4566-16_0_8_line_121 |  | 112 | 114 | 0.017824 | 0.125 | 0.08 | 261 | 0 | 0.364 | 1 | 4 | cs | TRUE
122 | LV_4566-16_0_8_line_122 |  | 113 | 115 | 0.026968 | 0.125 | 0.08 | 261 | 0 | 0.364 | 1 | 4 | cs | TRUE
123 | LV_4566-16_0_8_line_123 |  | 114 | 116 | 0.025371 | 0.125 | 0.08 | 261 | 0 | 0.364 | 1 | 4 | cs | TRUE
124 | LV_4566-16_0_8_line_124 |  | 114 | 117 | 0.017466 | 0.125 | 0.08 | 261 | 0 | 0.364 | 1 | 1 | cs | TRUE
125 | LV_4566-16_0_8_line_125 |  | 116 | 118 | 0.012758 | 0.125 | 0.08 | 261 | 0 | 0.364 | 1 | 4 | cs | TRUE
126 | LV_4566-16_0_8_line_126 |  | 117 | 119 | 0.015546 | 0.125 | 0.08 | 261 | 0 | 0.364 | 1 | 1 | cs | TRUE
127 | LV_4566-16_0_8_line_127 |  | 118 | 122 | 0.005028 | 0.125 | 0.08 | 261 | 0 | 0.364 | 1 | 1 | cs | TRUE
128 | LV_4566-16_0_8_line_128 |  | 118 | 123 | 0.012695 | 0.125 | 0.08 | 261 | 0 | 0.364 | 1 | 4 | cs | TRUE
129 | LV_4566-16_0_8_line_129 |  | 119 | 124 | 0.013973 | 0.125 | 0.08 | 261 | 0 | 0.364 | 1 | 1 | cs | TRUE
130 | LV_4566-16_0_8_line_130 |  | 120 | 121 | 0.0080657 | 0.125 | 0.08 | 261 | 0 | 0.364 | 1 | 1 | cs | TRUE
131 | LV_4566-16_0_8_line_131 |  | 121 | 125 | 0.0015657 | 0.125 | 0.08 | 261 | 0 | 0.364 | 1 | 1 | cs | TRUE
132 | LV_4566-16_0_8_line_132 |  | 123 | 126 | 0.010389 | 0.125 | 0.08 | 261 | 0 | 0.364 | 1 | 4 | cs | TRUE
133 | LV_4566-16_0_8_line_133 |  | 124 | 127 | 0.003339 | 0.125 | 0.08 | 261 | 0 | 0.364 | 1 | 1 | cs | TRUE
134 | LV_4566-16_0_8_line_134 |  | 125 | 128 | 0.014433 | 0.125 | 0.08 | 261 | 0 | 0.364 | 1 | 1 | cs | TRUE
135 | LV_4566-16_0_8_line_135 |  | 126 | 177 | 0.015015 | 0.125 | 0.08 | 261 | 0 | 0.364 | 1 | 4 | cs | TRUE
136 | LV_4566-16_0_8_line_136 |  | 128 | 172 | 0.007919 | 0.125 | 0.08 | 261 | 0 | 0.364 | 1 | 1 | cs | TRUE
137 | LV_4566-16_0_8_line_137 |  | 129 | 161 | 0.0070142 | 0.125 | 0.08 | 261 | 0 | 0.364 | 1 | 4 | cs | TRUE
138 | LV_4566-16_0_8_line_138 |  | 130 | 156 | 0.012862 | 0.125 | 0.08 | 261 | 0 | 0.364 | 1 | 4 | cs | TRUE
139 | LV_4566-16_0_8_line_139 |  | 131 | 132 | 0.00089874 | 0.125 | 0.08 | 261 | 0 | 0.364 | 1 | 1 | cs | TRUE
140 | LV_4566-16_0_8_line_140 |  | 131 | 133 | 0.031726 | 0.125 | 0.08 | 261 | 0 | 0.364 | 1 | 1 | cs | TRUE
141 | LV_4566-16_0_8_line_141 |  | 132 | 134 | 0.027257 | 0.125 | 0.08 | 261 | 0 | 0.364 | 1 | 1 | cs | TRUE
142 | LV_4566-16_0_8_line_142 |  | 133 | 135 | 0.00012633 | 0.125 | 0.08 | 261 | 0 | 0.364 | 1 | 1 | cs | TRUE
143 | LV_4566-16_0_8_line_143 |  | 136 | 137 | 0.0053578 | 0.125 | 0.08 | 261 | 0 | 0.364 | 1 | 4 | cs | TRUE
144 | LV_4566-16_0_8_line_144 |  | 136 | 138 | 0.0026983 | 0.125 | 0.08 | 261 | 0 | 0.364 | 1 | 4 | cs | TRUE
145 | LV_4566-16_0_8_line_145 |  | 138 | 139 | 0.0013855 | 0.125 | 0.08 | 261 | 0 | 0.364 | 1 | 4 | cs | TRUE
146 | LV_4566-16_0_8_line_146 |  | 139 | 140 | 0.016381 | 0.125 | 0.08 | 261 | 0 | 0.364 | 1 | 4 | cs | TRUE
147 | LV_4566-16_0_8_line_147 |  | 140 | 141 | 0.00099423 | 0.125 | 0.08 | 261 | 0 | 0.364 | 1 | 4 | cs | TRUE
148 | LV_4566-16_0_8_line_148 |  | 141 | 142 | 0.0013456 | 0.125 | 0.08 | 261 | 0 | 0.364 | 1 | 4 | cs | TRUE
149 | LV_4566-16_0_8_line_149 |  | 142 | 143 | 0.0091374 | 0.125 | 0.08 | 261 | 0 | 0.364 | 1 | 4 | cs | TRUE
150 | LV_4566-16_0_8_line_150 |  | 143 | 144 | 0.0036312 | 0.125 | 0.08 | 261 | 0 | 0.364 | 1 | 4 | cs | TRUE
151 | LV_4566-16_0_8_line_151 |  | 144 | 176 | 0.0044236 | 0.125 | 0.08 | 261 | 0 | 0.364 | 1 | 4 | cs | TRUE
152 | LV_4566-16_0_8_line_152 |  | 145 | 204 | 0.013975 | 0.125 | 0.08 | 261 | 0 | 0.364 | 1 | 4 | cs | TRUE
153 | LV_4566-16_0_8_line_153 |  | 146 | 147 | 0.022608 | 0.125 | 0.08 | 261 | 0 | 0.364 | 1 | 4 | cs | TRUE
154 | LV_4566-16_0_8_line_154 |  | 147 | 148 | 0.027717 | 0.125 | 0.08 | 261 | 0 | 0.364 | 1 | 4 | cs | TRUE
155 | LV_4566-16_0_8_line_155 |  | 147 | 149 | 0.00061301 | 0.125 | 0.08 | 261 | 0 | 0.364 | 1 | 1 | cs | TRUE
156 | LV_4566-16_0_8_line_156 |  | 148 | 150 | 0.0035428 | 0.125 | 0.08 | 261 | 0 | 0.364 | 1 | 4 | cs | TRUE
157 | LV_4566-16_0_8_line_157 |  | 148 | 151 | 0.022774 | 0.125 | 0.08 | 261 | 0 | 0.364 | 1 | 1 | cs | TRUE
158 | LV_4566-16_0_8_line_158 |  | 149 | 152 | 0.00057151 | 0.125 | 0.08 | 261 | 0 | 0.364 | 1 | 1 | cs | TRUE
159 | LV_4566-16_0_8_line_159 |  | 150 | 153 | 1.095e-05 | 0.125 | 0.08 | 261 | 0 | 0.364 | 1 | 4 | cs | TRUE
160 | LV_4566-16_0_8_line_160 |  | 153 | 155 | 0.028971 | 0.125 | 0.08 | 261 | 0 | 0.364 | 1 | 4 | cs | TRUE
161 | LV_4566-16_0_8_line_161 |  | 155 | 170 | 0.00043914 | 0.125 | 0.08 | 261 | 0 | 0.364 | 1 | 4 | cs | TRUE
162 | LV_4566-16_0_8_line_162 |  | 156 | 157 | 0.010101 | 0.125 | 0.08 | 261 | 0 | 0.364 | 1 | 4 | cs | TRUE
163 | LV_4566-16_0_8_line_163 |  | 157 | 158 | 0.013308 | 0.125 | 0.08 | 261 | 0 | 0.364 | 1 | 4 | cs | TRUE
164 | LV_4566-16_0_8_line_164 |  | 158 | 159 | 0.0032223 | 0.125 | 0.08 | 261 | 0 | 0.364 | 1 | 4 | cs | TRUE
165 | LV_4566-16_0_8_line_165 |  | 159 | 160 | 0.0026763 | 0.125 | 0.08 | 261 | 0 | 0.364 | 1 | 4 | cs | TRUE
166 | LV_4566-16_0_8_line_166 |  | 160 | 162 | 0.0053787 | 0.125 | 0.08 | 261 | 0 | 0.364 | 1 | 4 | cs | TRUE
167 | LV_4566-16_0_8_line_167 |  | 161 | 163 | 0.0070142 | 0.125 | 0.08 | 261 | 0 | 0.364 | 1 | 4 | cs | TRUE
168 | LV_4566-16_0_8_line_168 |  | 162 | 164 | 0.0091378 | 0.125 | 0.08 | 261 | 0 | 0.364 | 1 | 4 | cs | TRUE
169 | LV_4566-16_0_8_line_169 |  | 163 | 181 | 0.017933 | 0.125 | 0.08 | 261 | 0 | 0.364 | 1 | 4 | cs | TRUE
170 | LV_4566-16_0_8_line_170 |  | 164 | 165 | 0.0013476 | 0.125 | 0.08 | 261 | 0 | 0.364 | 1 | 4 | cs | TRUE
171 | LV_4566-16_0_8_line_171 |  | 165 | 166 | 0.00069432 | 0.125 | 0.08 | 261 | 0 | 0.364 | 1 | 4 | cs | TRUE
172 | LV_4566-16_0_8_line_172 |  | 166 | 167 | 0.015655 | 0.125 | 0.08 | 261 | 0 | 0.364 | 1 | 4 | cs | TRUE
173 | LV_4566-16_0_8_line_173 |  | 167 | 176 | 0.0017725 | 0.125 | 0.08 | 261 | 0 | 0.364 | 1 | 4 | cs | TRUE
174 | LV_4566-16_0_8_line_174 |  | 169 | 202 | 0.0066454 | 0.125 | 0.08 | 261 | 0 | 0.364 | 1 | 1 | cs | TRUE
175 | LV_4566-16_0_8_line_175 |  | 170 | 171 | 0.019253 | 0.125 | 0.08 | 261 | 0 | 0.364 | 1 | 4 | cs | TRUE
176 | LV_4566-16_0_8_line_176 |  | 171 | 172 | 0.0071545 | 0.125 | 0.08 | 261 | 0 | 0.364 | 1 | 1 | cs | TRUE
177 | LV_4566-16_0_8_line_177 |  | 171 | 173 | 0.0072372 | 0.125 | 0.08 | 261 | 0 | 0.364 | 1 | 4 | cs | TRUE
178 | LV_4566-16_0_8_line_178 |  | 173 | 174 | 0.0097442 | 0.125 | 0.08 | 261 | 0 | 0.364 | 1 | 4 | cs | TRUE
179 | LV_4566-16_0_8_line_179 |  | 174 | 175 | 0.013093 | 0.125 | 0.08 | 261 | 0 | 0.364 | 1 | 4 | cs | TRUE
180 | LV_4566-16_0_8_line_180 |  | 175 | 182 | 0.0014864 | 0.125 | 0.08 | 261 | 0 | 0.364 | 1 | 4 | cs | TRUE
181 | LV_4566-16_0_8_line_181 |  | 177 | 178 | 0.015421 | 0.125 | 0.08 | 261 | 0 | 0.364 | 1 | 1 | cs | TRUE
182 | LV_4566-16_0_8_line_182 |  | 177 | 179 | 0.00044385 | 0.125 | 0.08 | 261 | 0 | 0.364 | 1 | 4 | cs | TRUE
183 | LV_4566-16_0_8_line_183 |  | 178 | 183 | 0.013686 | 0.125 | 0.08 | 261 | 0 | 0.364 | 1 | 1 | cs | TRUE
184 | LV_4566-16_0_8_line_184 |  | 179 | 181 | 0.014546 | 0.125 | 0.08 | 261 | 0 | 0.364 | 1 | 4 | cs | TRUE
185 | LV_4566-16_0_8_line_185 |  | 182 | 205 | 0.0106 | 0.125 | 0.08 | 261 | 0 | 0.364 | 1 | 4 | cs | TRUE
186 | LV_4566-16_0_8_line_186 |  | 183 | 184 | 0.018124 | 0.125 | 0.08 | 261 | 0 | 0.364 | 1 | 1 | cs | TRUE
187 | LV_4566-16_0_8_line_187 |  | 184 | 189 | 0.0032138 | 0.125 | 0.08 | 261 | 0 | 0.364 | 1 | 1 | cs | TRUE
188 | LV_4566-16_0_8_line_188 |  | 185 | 186 | 0.0047309 | 0.125 | 0.08 | 261 | 0 | 0.364 | 1 | 1 | cs | TRUE
189 | LV_4566-16_0_8_line_189 |  | 186 | 187 | 0.017097 | 0.125 | 0.08 | 261 | 0 | 0.364 | 1 | 1 | cs | TRUE
190 | LV_4566-16_0_8_line_190 |  | 187 | 188 | 0.01778 | 0.125 | 0.08 | 261 | 0 | 0.364 | 1 | 1 | cs | TRUE
191 | LV_4566-16_0_8_line_191 |  | 188 | 190 | 7.2061e-05 | 0.125 | 0.08 | 261 | 0 | 0.364 | 1 | 1 | cs | TRUE
192 | LV_4566-16_0_8_line_192 |  | 189 | 200 | 0.0093678 | 0.125 | 0.08 | 261 | 0 | 0.364 | 1 | 1 | cs | TRUE
193 | LV_4566-16_0_8_line_193 |  | 190 | 191 | 0.011611 | 0.125 | 0.08 | 261 | 0 | 0.364 | 1 | 1 | cs | TRUE
194 | LV_4566-16_0_8_line_194 |  | 191 | 197 | 9.7166e-05 | 0.125 | 0.08 | 261 | 0 | 0.364 | 1 | 1 | cs | TRUE
195 | LV_4566-16_0_8_line_195 |  | 192 | 193 | 0.0081742 | 0.125 | 0.08 | 261 | 0 | 0.364 | 1 | 1 | cs | TRUE
196 | LV_4566-16_0_8_line_196 |  | 193 | 194 | 0.01133 | 0.125 | 0.08 | 261 | 0 | 0.364 | 1 | 1 | cs | TRUE
197 | LV_4566-16_0_8_line_197 |  | 194 | 195 | 0.0016083 | 0.125 | 0.08 | 261 | 0 | 0.364 | 1 | 1 | cs | TRUE
198 | LV_4566-16_0_8_line_198 |  | 195 | 196 | 0.0078261 | 0.125 | 0.08 | 261 | 0 | 0.364 | 1 | 1 | cs | TRUE
199 | LV_4566-16_0_8_line_199 |  | 196 | 199 | 0.0063782 | 0.125 | 0.08 | 261 | 0 | 0.364 | 1 | 1 | cs | TRUE
200 | LV_4566-16_0_8_line_200 |  | 197 | 198 | 0.011443 | 0.125 | 0.08 | 261 | 0 | 0.364 | 1 | 1 | cs | TRUE
201 | LV_4566-16_0_8_line_201 |  | 198 | 207 | 8.6752e-05 | 0.125 | 0.08 | 261 | 0 | 0.364 | 1 | 1 | cs | TRUE
202 | LV_4566-16_0_8_line_202 |  | 199 | 207 | 0.015346 | 0.125 | 0.08 | 261 | 0 | 0.364 | 1 | 1 | cs | TRUE
203 | LV_4566-16_0_8_line_203 |  | 200 | 201 | 0.019857 | 0.125 | 0.08 | 261 | 0 | 0.364 | 1 | 1 | cs | TRUE
204 | LV_4566-16_0_8_line_204 |  | 201 | 203 | 0.0093012 | 0.125 | 0.08 | 261 | 0 | 0.364 | 1 | 1 | cs | TRUE
205 | LV_4566-16_0_8_line_205 |  | 202 | 203 | 0.013623 | 0.125 | 0.08 | 261 | 0 | 0.364 | 1 | 1 | cs | TRUE
206 | LV_4566-16_0_8_line_206 |  | 204 | 205 | 0.00013831 | 0.125 | 0.08 | 261 | 0 | 0.364 | 1 | 4 | cs | TRUE

## trafo
| name | std_type | hv_bus | lv_bus | sn_mva | vn_hv_kv | vn_lv_kv | vk_percent | vkr_percent | pfe_kw | i0_percent | shift_degree | tap_side | tap_neutral | tap_min | tap_max | tap_step_percent | tap_step_degree | tap_pos | tap_phase_shifter | parallel | df | in_service
0 | LV_4566-16_0_8_trafo_188 | 0.63 MVA 20/0.4 kV | 208 | 182 | 0.63 | 20 | 0.4 | 6 | 1.206 | 1.65 | 0.2619 | 150 | hv | 0 | -2 | 2 | 2.5 | 0 | 0 | FALSE | 1 | 1 | TRUE

## line_geodata
| x0 | y0 | x1 | y1 | x2 | y2 | x3 | y3 | x4 | y4 | x5 | y5 | x6 | y6 | x7 | y7 | x8 | y8 | x9 | y9 | x10 | y10 | x11 | y11 | x12 | y12 | x13 | y13 | x14 | y14 | x15 | y15 | x16 | y16 | x17 | y17
0 | 2708470.2042 | 1269038.057 | 2708503.0682 | 1269035.5583 | 2708508.5168 | 1269035.5421
1 | 2708470.2042 | 1269038.057 | 2708461.4409 | 1269040.198 | 2708461.747 | 1269047.7102 | 2708461.8406 | 1269049.9916 | 2708462.0726 | 1269055.801
2 | 2708470.2042 | 1269038.057 | 2708463.9722 | 1269012.6316 | 2708491.1386 | 1269006.0246 | 2708490.1302 | 1269001.9136
3 | 2708462.0726 | 1269055.801 | 2708451.8965 | 1269056.1812 | 2708447.7484 | 1269066.8699 | 2708459.1579 | 1269071.4288
4 | 2708490.1302 | 1269001.9136 | 2708526.3549 | 1268993.0934 | 2708529.6121 | 1268992.7974 | 2708533.328 | 1268993.3439 | 2708535.6023 | 1268994.5089 | 2708536.4792 | 1268996.7603 | 2708537.134 | 1268999.3032
5 | 2708490.1302 | 1269001.9136 | 2708489.2129 | 1268998.1713
6 | 2708489.2129 | 1268998.1713 | 2708487.5813 | 1268991.5244 | 2708507.6159 | 1268986.7548 | 2708506.4512 | 1268982.1405 | 2708525.289 | 1268977.3713
7 | 2708264.4872 | 1269042.2543 | 2708257.8628 | 1269043.9233 | 2708172.799 | 1269065.3061 | 2708153.7581 | 1269070.0919
8 | 2708223.6964 | 1268921.2129 | 2708200.411 | 1268999.8548 | 2708199.7355 | 1269003.4456 | 2708199.9544 | 1269006.6968 | 2708201.0614 | 1269009.9533 | 2708203.4338 | 1269012.3432 | 2708216.7769 | 1269018.2261 | 2708236.5207 | 1269021.9131 | 2708241.0645 | 1269022.875 | 2708248.8617 | 1269027.8444 | 2708262.0215 | 1269038.3835 | 2708264.4872 | 1269042.2543
9 | 2708132.3492 | 1269066.5112 | 2708136.6729 | 1269065.5117 | 2708138.65 | 1269068.1168 | 2708141.5251 | 1269070.1823 | 2708145.3787 | 1269071.4317 | 2708149.2513 | 1269071.2247 | 2708153.7581 | 1269070.0919
10 | 2708223.6964 | 1268921.2129 | 2708271.8016 | 1268922.6146
11 | 2708419.2493 | 1268830.886 | 2708414.7122 | 1268830.7804 | 2708396.1691 | 1268830.1302
12 | 2708419.2493 | 1268830.886 | 2708424.1325 | 1268830.9979
13 | 2708384.7576 | 1268829.73 | 2708396.1691 | 1268830.1302
14 | 2708424.1325 | 1268830.9979 | 2708442.6331 | 1268831.9049 | 2708444.2711 | 1268831.9764
15 | 2708424.1325 | 1268830.9979 | 2708424.4427 | 1268821.4842 | 2708424.4405 | 1268819.9607 | 2708424.5125 | 1268818.0937 | 2708424.5455 | 1268817.6392
16 | 2708423.6747 | 1268839.1188 | 2708424.1325 | 1268830.9979
17 | 2708500.8808 | 1268959.6298 | 2708503.1909 | 1268969.0915 | 2708505.9836 | 1268980.5528 | 2708506.4512 | 1268982.1405 | 2708525.289 | 1268977.3713
18 | 2708525.289 | 1268977.3713 | 2708523.6899 | 1268971.4145
19 | 2708500.8808 | 1268959.6298 | 2708499.62 | 1268946.3173 | 2708499.7541 | 1268943.0938
20 | 2708500.8808 | 1268959.6298 | 2708481.3407 | 1268964.4738
21 | 2708642.8569 | 1268867.703 | 2708637.2718 | 1268865.1426
22 | 2708728.6455 | 1268830.5265 | 2708711.3079 | 1268848.6232 | 2708691.8521 | 1268868.9385 | 2708687.5904 | 1268874.3204 | 2708684.1707 | 1268880.9855 | 2708677.7676 | 1268883.7034 | 2708642.8569 | 1268867.703
23 | 2708638.815 | 1268877.9154 | 2708641.6923 | 1268870.4507 | 2708642.8569 | 1268867.703
24 | 2708632.2426 | 1268862.837 | 2708637.2718 | 1268865.1426
25 | 2708728.6455 | 1268830.5265 | 2708677.4513 | 1268808.3424
26 | 2708638.815 | 1268877.9154 | 2708635.4746 | 1268875.7743 | 2708632.5701 | 1268874.398
27 | 2708499.7541 | 1268943.0938 | 2708499.7684 | 1268942.7502
28 | 2708481.3407 | 1268964.4738 | 2708480.3427 | 1268964.7213
29 | 2708412.2628 | 1268883.0031 | 2708410.4713 | 1268920.3027
30 | 2708410.4713 | 1268920.3027 | 2708408.57 | 1268922.592 | 2708406.5347 | 1268922.7548 | 2708403.0733 | 1268922.6913 | 2708390.8049 | 1268922.2573
31 | 2708412.2628 | 1268883.0031 | 2708393.5065 | 1268882.2456
32 | 2708412.2628 | 1268883.0031 | 2708413.7226 | 1268851.9002
33 | 2708370.7412 | 1268921.5475 | 2708390.8049 | 1268922.2573
34 | 2708674.1733 | 1268806.9219 | 2708677.4513 | 1268808.3424
35 | 2708333.1606 | 1268920.218 | 2708352.0245 | 1268920.8853
36 | 2708333.1606 | 1268920.218 | 2708318.176 | 1268919.608
37 | 2708370.7412 | 1268921.5475 | 2708352.0245 | 1268920.8853
38 | 2708297.3502 | 1268918.7603 | 2708318.176 | 1268919.608
39 | 2708556.8256 | 1268924.2822 | 2708558.7816 | 1268915.744
40 | 2708556.8256 | 1268924.2822 | 2708560.6361 | 1268925.0084 | 2708571.0463 | 1268927.0001
41 | 2708558.7816 | 1268915.744 | 2708562.3216 | 1268900.2459
42 | 2708542.907 | 1268914.9072 | 2708558.7816 | 1268915.744
43 | 2708571.0463 | 1268927.0001 | 2708578.0434 | 1268928.3388
44 | 2708132.3492 | 1269066.5112 | 2708135.4292 | 1269079.9904 | 2708137.8585 | 1269090.7776
45 | 2708137.8585 | 1269090.7776 | 2708139.0212 | 1269095.9256 | 2708144.6643 | 1269107.9615 | 2708151.8949 | 1269115.923 | 2708160.64 | 1269120.9208 | 2708172.3242 | 1269122.8475 | 2708184.7721 | 1269121.2963 | 2708189.0873 | 1269120.7637 | 2708197.012 | 1269118.7738 | 2708224.779 | 1269111.7985 | 2708237.6682 | 1269110.8115 | 2708249.9388 | 1269110.3136 | 2708277.8263 | 1269114.4171 | 2708356.464 | 1269148.2771 | 2708332.1232 | 1269274.5295 | 2708329.6152 | 1269291.0201 | 2708366.9199 | 1269311.4109 | 2708355.8787 | 1269329.0126
46 | 2708137.8585 | 1269090.7776 | 2708141.9704 | 1269089.8409 | 2708142.0866 | 1269088.0192 | 2708142.7896 | 1269085.7968 | 2708144.2875 | 1269083.7447 | 2708146.6138 | 1269082.4862 | 2708164.8985 | 1269077.8836 | 2708184.8094 | 1269072.8713
47 | 2708355.8787 | 1269329.0126 | 2708344.842 | 1269342.7399
48 | 2708355.8787 | 1269329.0126 | 2708369.5779 | 1269340.1883
49 | 2708300.1335 | 1269043.8406 | 2708269.5331 | 1269051.5437 | 2708184.8094 | 1269072.8713
50 | 2708417.0603 | 1268980.4092 | 2708443.325 | 1268973.8981
51 | 2708417.0603 | 1268980.4092 | 2708418.5772 | 1268947.6211
52 | 2708449.7646 | 1268972.3017 | 2708443.325 | 1268973.8981
53 | 2708418.5785 | 1268947.5928 | 2708418.5772 | 1268947.6211
54 | 2708373.1626 | 1269343.1127 | 2708369.5779 | 1269340.1883
55 | 2708297.3502 | 1268918.7603 | 2708290.8438 | 1268918.5075 | 2708276.2009 | 1268922.7428 | 2708271.8016 | 1268922.6146
56 | 2708384.7576 | 1268829.73 | 2708384.2101 | 1268839.4617 | 2708383.6103 | 1268848.7588 | 2708381.0907 | 1268848.6458 | 2708380.8244 | 1268853.3117 | 2708372.0607 | 1268853.0062 | 2708372.0607 | 1268853.0062
57 | 2708384.7576 | 1268829.73 | 2708382.892 | 1268829.6624 | 2708378.8793 | 1268829.6999
58 | 2708380.2032 | 1268794.4825 | 2708397.4358 | 1268795.1834
59 | 2708380.2032 | 1268794.4825 | 2708378.8793 | 1268829.6999
60 | 2708378.8793 | 1268829.6999 | 2708360.687 | 1268828.9332
61 | 2708397.0339 | 1268605.1044 | 2708406.996 | 1268604.9426
62 | 2708420.0537 | 1268589.9247 | 2708420.4468 | 1268604.5891 | 2708406.996 | 1268604.9426
63 | 2708406.996 | 1268604.9426 | 2708420.4468 | 1268604.5891 | 2708421.0164 | 1268626.0404 | 2708421.1307 | 1268631.7029 | 2708424.518 | 1268631.7095 | 2708430.1785 | 1268631.7245 | 2708430.2082 | 1268634.6165
64 | 2708405.9596 | 1268588.4092 | 2708405.9776 | 1268590.3001 | 2708420.0537 | 1268589.9247
65 | 2708419.0182 | 1268552.8512 | 2708419.3366 | 1268562.977 | 2708419.6476 | 1268574.7373 | 2708420.0537 | 1268589.9247
66 | 2708430.3209 | 1268645.6948 | 2708430.2082 | 1268634.6165
67 | 2708419.0182 | 1268552.8512 | 2708351.7123 | 1268554.5292 | 2708352.1648 | 1268567.8206
68 | 2708349.3411 | 1268828.5127 | 2708356.9089 | 1268828.774 | 2708360.687 | 1268828.9332
69 | 2708349.3411 | 1268828.5127 | 2708348.8856 | 1268838.1572 | 2708348.4206 | 1268847.5012 | 2708345.9642 | 1268847.6341 | 2708345.6748 | 1268851.9214 | 2708335.8289 | 1268851.5183 | 2708335.8289 | 1268851.5183
70 | 2708335.8289 | 1268851.5183 | 2708335.2933 | 1268865.5151
71 | 2708430.3209 | 1268645.6948 | 2708430.5055 | 1268663.9252 | 2708430.0219 | 1268683.7439
72 | 2708430.3209 | 1268645.6948 | 2708454.3634 | 1268646.5479 | 2708456.6326 | 1268646.6471
73 | 2708429.3792 | 1268705.5741 | 2708429.7142 | 1268696.35 | 2708430.0219 | 1268683.7439
74 | 2708429.3792 | 1268705.5741 | 2708433.1252 | 1268705.7207 | 2708449.0507 | 1268706.4292
75 | 2708449.6542 | 1268706.4561 | 2708449.0507 | 1268706.4292
76 | 2708456.6326 | 1268646.6471 | 2708470.5949 | 1268647.2576 | 2708481.1975 | 1268647.7193
77 | 2708426.9167 | 1268757.2738 | 2708426.1891 | 1268778.857 | 2708426.1415 | 1268779.8275
78 | 2708426.9167 | 1268757.2738 | 2708434.5435 | 1268757.6029 | 2708447.6422 | 1268758.1739
79 | 2708463.6893 | 1268758.8734 | 2708447.6422 | 1268758.1739
80 | 2708444.2711 | 1268831.9764 | 2708447.9668 | 1268832.1378
81 | 2708423.6747 | 1268839.1188 | 2708423.4886 | 1268841.4619 | 2708423.0357 | 1268851.2522
82 | 2708632.2426 | 1268862.837 | 2708620.6376 | 1268857.74
83 | 2708616.4647 | 1268937.334 | 2708610.105 | 1268944.2453 | 2708601.7748 | 1268943.2914 | 2708601.3456 | 1268941.6497
84 | 2708578.0434 | 1268928.3388 | 2708592.2746 | 1268931.0617 | 2708599.9605 | 1268936.352 | 2708601.3456 | 1268941.6497
85 | 2708300.1335 | 1269043.8406 | 2708333.9583 | 1269106.2093
86 | 2708499.7684 | 1268942.7502 | 2708500.8725 | 1268915.6414
87 | 2708499.7684 | 1268942.7502 | 2708522.7664 | 1268942.3011
88 | 2708455.9205 | 1268970.7756 | 2708480.3427 | 1268964.7213
89 | 2708371.3672 | 1268881.3515 | 2708393.5065 | 1268882.2456
90 | 2708674.1733 | 1268806.9219 | 2708661.633 | 1268801.4878
91 | 2708564.6588 | 1268883.2625 | 2708563.7016 | 1268894.2045 | 2708562.3216 | 1268900.2459
92 | 2708542.907 | 1268914.9072 | 2708523.5272 | 1268914.6998
93 | 2708686.4901 | 1268745.2002 | 2708700.682 | 1268748.6151
94 | 2708686.4901 | 1268745.2002 | 2708684.6544 | 1268744.7585
95 | 2708449.7646 | 1268972.3017 | 2708455.9205 | 1268970.7756
96 | 2708609.3225 | 1268647.1725 | 2708606.3303 | 1268648.1961 | 2708594.1205 | 1268647.7519
97 | 2708613.798 | 1268653.4936 | 2708609.3225 | 1268647.1725
98 | 2708449.6542 | 1268706.4561 | 2708460.1253 | 1268706.9219
99 | 2708481.1975 | 1268647.7193 | 2708519.8076 | 1268649.4006
100 | 2708478.4838 | 1268759.5183 | 2708463.6893 | 1268758.8734
101 | 2708371.3672 | 1268881.3515 | 2708371.7227 | 1268866.822
102 | 2708372.0607 | 1268853.0062 | 2708371.7227 | 1268866.822
103 | 2708613.798 | 1268653.4936 | 2708627.2058 | 1268655.352
104 | 2708613.798 | 1268653.4936 | 2708586.1927 | 1268652.2914
105 | 2708646.352 | 1268658.0058 | 2708627.2058 | 1268655.352
106 | 2708552.2862 | 1268650.815 | 2708586.1927 | 1268652.2914
107 | 2708867.301 | 1268684.3189 | 2708864.2931 | 1268684.964 | 2708663.1668 | 1268656.2036 | 2708645.303 | 1268653.6582
108 | 2708863.76 | 1268688.5685 | 2708867.301 | 1268684.3189
109 | 2708627.299 | 1268650.0054 | 2708630.3648 | 1268651.5297 | 2708645.303 | 1268653.6582
110 | 2708863.76 | 1268688.5685 | 2708684.8627 | 1268663.3904
111 | 2708604.8206 | 1268693.8414 | 2708624.0102 | 1268698.199
112 | 2708604.8206 | 1268693.8414 | 2708600.6913 | 1268712.434
113 | 2708633.6511 | 1268700.3882 | 2708624.0102 | 1268698.199
114 | 2708600.6913 | 1268712.434 | 2708600.5282 | 1268713.1682
115 | 2708684.8627 | 1268663.3904 | 2708662.3776 | 1268660.2259 | 2708657.0016 | 1268659.482 | 2708646.352 | 1268658.0058
116 | 2708552.2862 | 1268650.815 | 2708519.8076 | 1268649.4006
117 | 2708627.299 | 1268650.0054 | 2708625.0338 | 1268649.5633 | 2708622.5631 | 1268648.0166 | 2708621.3363 | 1268645.5474 | 2708621.0585 | 1268643.4627 | 2708621.6605 | 1268640.2043 | 2708626.3283 | 1268618.6149
118 | 2708600.5282 | 1268713.1682 | 2708599.1172 | 1268718.7544
119 | 2708600.5282 | 1268713.1682 | 2708581.5148 | 1268712.3223
120 | 2708568.4273 | 1268856.5989 | 2708568.5786 | 1268855.9034
121 | 2708573.9992 | 1268838.9345 | 2708568.9952 | 1268853.989 | 2708568.5786 | 1268855.9034
122 | 2708564.6588 | 1268883.2625 | 2708565.0264 | 1268879.0601 | 2708566.438 | 1268865.7412 | 2708568.4273 | 1268856.5989
123 | 2708573.9992 | 1268838.9345 | 2708580.1539 | 1268818.6188 | 2708580.2651 | 1268814.4772
124 | 2708573.9992 | 1268838.9345 | 2708590.4941 | 1268844.6781
125 | 2708580.6076 | 1268801.7236 | 2708580.2651 | 1268814.4772
126 | 2708604.7868 | 1268850.7781 | 2708592.4435 | 1268845.3569 | 2708590.4941 | 1268844.6781
127 | 2708580.6076 | 1268801.7236 | 2708585.5748 | 1268802.5934
128 | 2708580.6076 | 1268801.7236 | 2708582.944 | 1268789.2454
129 | 2708604.7868 | 1268850.7781 | 2708617.5805 | 1268856.3972
130 | 2708543.291 | 1268836.2227 | 2708535.2323 | 1268835.8868
131 | 2708533.668 | 1268835.8216 | 2708535.2323 | 1268835.8868
132 | 2708582.944 | 1268789.2454 | 2708584.856 | 1268779.0341
133 | 2708617.5805 | 1268856.3972 | 2708620.6376 | 1268857.74
134 | 2708533.668 | 1268835.8216 | 2708519.248 | 1268835.2205
135 | 2708587.6194 | 1268764.2754 | 2708584.856 | 1268779.0341
136 | 2708519.248 | 1268835.2205 | 2708511.3359 | 1268834.8908
137 | 2708599.1172 | 1268718.7544 | 2708597.3995 | 1268725.555
138 | 2708568.6658 | 1268711.7507 | 2708581.5148 | 1268712.3223
139 | 2708421.776 | 1268878.4796 | 2708421.7345 | 1268879.3774
140 | 2708420.2683 | 1268911.0696 | 2708421.7345 | 1268879.3774
141 | 2708423.0357 | 1268851.2522 | 2708421.776 | 1268878.4796
142 | 2708420.2683 | 1268911.0696 | 2708420.2624 | 1268911.1958
143 | 2708460.1253 | 1268706.9219 | 2708465.4778 | 1268707.16
144 | 2708468.1735 | 1268707.2799 | 2708465.4778 | 1268707.16
145 | 2708468.1735 | 1268707.2799 | 2708469.5577 | 1268707.3415
146 | 2708485.9221 | 1268708.0696 | 2708469.5577 | 1268707.3415
147 | 2708486.9154 | 1268708.1137 | 2708485.9221 | 1268708.0696
148 | 2708486.9154 | 1268708.1137 | 2708488.2597 | 1268708.1736
149 | 2708488.2597 | 1268708.1736 | 2708497.388 | 1268708.5797
150 | 2708497.388 | 1268708.5797 | 2708501.0156 | 1268708.741
151 | 2708505.4349 | 1268708.9377 | 2708501.0156 | 1268708.741
152 | 2708461.9288 | 1268832.7475 | 2708447.9668 | 1268832.1378
153 | 2708500.9207 | 1268914.4579 | 2708523.5272 | 1268914.6998
154 | 2708500.9207 | 1268914.4579 | 2708502.0544 | 1268886.7657
155 | 2708500.9207 | 1268914.4579 | 2708500.8957 | 1268915.0704
156 | 2708502.0544 | 1268886.7657 | 2708502.1991 | 1268883.2259
157 | 2708502.0544 | 1268886.7657 | 2708524.8137 | 1268887.5912
158 | 2708500.8957 | 1268915.0704 | 2708500.8725 | 1268915.6414
159 | 2708502.1991 | 1268883.2259 | 2708502.1996 | 1268883.2149
160 | 2708502.1996 | 1268883.2149 | 2708503.3831 | 1268854.2681
161 | 2708503.3831 | 1268854.2681 | 2708503.401 | 1268853.8293
162 | 2708568.6658 | 1268711.7507 | 2708558.5752 | 1268711.3018
163 | 2708558.5752 | 1268711.3018 | 2708545.2801 | 1268710.7103
164 | 2708542.061 | 1268710.5671 | 2708545.2801 | 1268710.7103
165 | 2708542.061 | 1268710.5671 | 2708539.3874 | 1268710.4482
166 | 2708534.014 | 1268710.2091 | 2708539.3874 | 1268710.4482
167 | 2708597.3995 | 1268725.555 | 2708595.6818 | 1268732.3556
168 | 2708524.8853 | 1268709.803 | 2708534.014 | 1268710.2091
169 | 2708595.6818 | 1268732.3556 | 2708591.2903 | 1268749.7421
170 | 2708524.8853 | 1268709.803 | 2708523.539 | 1268709.7431
171 | 2708523.539 | 1268709.7431 | 2708522.8454 | 1268709.7122
172 | 2708507.2056 | 1268709.0164 | 2708522.8454 | 1268709.7122
173 | 2708505.4349 | 1268708.9377 | 2708507.2056 | 1268709.0164
174 | 2708485.1229 | 1268759.8077 | 2708478.4838 | 1268759.5183
175 | 2708504.1876 | 1268834.5928 | 2708503.401 | 1268853.8293
176 | 2708504.1876 | 1268834.5928 | 2708511.3359 | 1268834.8908
177 | 2708504.1876 | 1268834.5928 | 2708496.9573 | 1268834.2771
178 | 2708496.9573 | 1268834.2771 | 2708487.2223 | 1268833.852
179 | 2708487.2223 | 1268833.852 | 2708474.1415 | 1268833.2808
180 | 2708474.1415 | 1268833.2808 | 2708472.6565 | 1268833.2159
181 | 2708587.6194 | 1268764.2754 | 2708572.2132 | 1268763.6039
182 | 2708587.6194 | 1268764.2754 | 2708587.7281 | 1268763.8451
183 | 2708572.2132 | 1268763.6039 | 2708558.5405 | 1268763.0079
184 | 2708591.2903 | 1268749.7421 | 2708587.7281 | 1268763.8451
185 | 2708472.6565 | 1268833.2159 | 2708462.067 | 1268832.7535
186 | 2708558.5405 | 1268763.0079 | 2708540.4334 | 1268762.2186
187 | 2708537.2227 | 1268762.0787 | 2708540.4334 | 1268762.2186
188 | 2708680.0548 | 1268743.6517 | 2708684.6544 | 1268744.7585
189 | 2708680.0548 | 1268743.6517 | 2708663.4319 | 1268739.6519
190 | 2708649.9868 | 1268741.66 | 2708651.1018 | 1268736.6851 | 2708663.4319 | 1268739.6519
191 | 2708649.9868 | 1268741.66 | 2708649.971 | 1268741.7303
192 | 2708527.8638 | 1268761.6707 | 2708537.2227 | 1268762.0787
193 | 2708647.4315 | 1268753.0603 | 2708649.971 | 1268741.7303
194 | 2708647.4315 | 1268753.0603 | 2708647.4103 | 1268753.1551
195 | 2708654.1327 | 1268798.2376 | 2708661.633 | 1268801.4878
196 | 2708654.1327 | 1268798.2376 | 2708643.7364 | 1268793.7326
197 | 2708643.7364 | 1268793.7326 | 2708643.7364 | 1268793.7326 | 2708642.6479 | 1268792.5487
198 | 2708642.6479 | 1268792.5487 | 2708640.4082 | 1268790.1127 | 2708640.1374 | 1268785.6038
199 | 2708641.5323 | 1268779.38 | 2708640.1374 | 1268785.6038 | 2708640.1374 | 1268785.6038
200 | 2708647.4103 | 1268753.1551 | 2708644.9075 | 1268764.3213
201 | 2708644.9075 | 1268764.3213 | 2708644.8886 | 1268764.406
202 | 2708641.5323 | 1268779.38 | 2708644.8886 | 1268764.406
203 | 2708527.8638 | 1268761.6707 | 2708508.0254 | 1268760.806
204 | 2708508.0254 | 1268760.806 | 2708498.733 | 1268760.4009
205 | 2708498.733 | 1268760.4009 | 2708485.1229 | 1268759.8077
206 | 2708462.067 | 1268832.7535 | 2708461.9288 | 1268832.7475

## bus_geodata
| x | y | coords
0 | 2708508.5168 | 1269035.5421
1 | 2708470.2042 | 1269038.057
2 | 2708462.0726 | 1269055.801
3 | 2708490.1302 | 1269001.9136
4 | 2708459.1579 | 1269071.4288
5 | 2708537.134 | 1268999.3032
6 | 2708489.2129 | 1268998.1713
7 | 2708264.4872 | 1269042.2543
8 | 2708153.7581 | 1269070.0919
9 | 2708223.6964 | 1268921.2129
10 | 2708419.2493 | 1268830.886
11 | 2708396.1691 | 1268830.1302
12 | 2708424.1325 | 1268830.9979
13 | 2708525.289 | 1268977.3713
14 | 2708500.8808 | 1268959.6298
15 | 2708523.6899 | 1268971.4145
16 | 2708642.8569 | 1268867.703
17 | 2708637.2718 | 1268865.1426
18 | 2708728.6455 | 1268830.5265
19 | 2708638.815 | 1268877.9154
20 | 2708499.7541 | 1268943.0938
21 | 2708481.3407 | 1268964.4738
22 | 2708410.4713 | 1268920.3027
23 | 2708412.2628 | 1268883.0031
24 | 2708390.8049 | 1268922.2573
25 | 2708677.4513 | 1268808.3424
26 | 2708333.1606 | 1268920.218
27 | 2708352.0245 | 1268920.8853
28 | 2708318.176 | 1268919.608
29 | 2708556.8256 | 1268924.2822
30 | 2708558.7816 | 1268915.744
31 | 2708571.0463 | 1268927.0001
32 | 2708132.3492 | 1269066.5112
33 | 2708137.8585 | 1269090.7776
34 | 2708355.8787 | 1269329.0126
35 | 2708184.8094 | 1269072.8713
36 | 2708417.0603 | 1268980.4092
37 | 2708443.325 | 1268973.8981
38 | 2708418.5772 | 1268947.6211
39 | 2708344.842 | 1269342.7399
40 | 2708369.5779 | 1269340.1883
41 | 2708271.8016 | 1268922.6146
42 | 2708384.7576 | 1268829.73
43 | 2708380.2032 | 1268794.4825
44 | 2708397.4358 | 1268795.1834
45 | 2708378.8793 | 1268829.6999
46 | 2708406.996 | 1268604.9426
47 | 2708397.0339 | 1268605.1044
48 | 2708420.0537 | 1268589.9247
49 | 2708430.2082 | 1268634.6165
50 | 2708405.9596 | 1268588.4092
51 | 2708419.0182 | 1268552.8512
52 | 2708349.3411 | 1268828.5127
53 | 2708360.687 | 1268828.9332
54 | 2708335.8289 | 1268851.5183
55 | 2708352.1648 | 1268567.8206
56 | 2708430.3209 | 1268645.6948
57 | 2708429.3792 | 1268705.5741
58 | 2708430.0219 | 1268683.7439
59 | 2708449.0507 | 1268706.4292
60 | 2708456.6326 | 1268646.6471
61 | 2708426.9167 | 1268757.2738
62 | 2708426.1415 | 1268779.8275
63 | 2708447.6422 | 1268758.1739
64 | 2708444.2711 | 1268831.9764
65 | 2708424.5455 | 1268817.6392
66 | 2708423.6747 | 1268839.1188
67 | 2708632.2426 | 1268862.837
68 | 2708632.5701 | 1268874.398
69 | 2708616.4647 | 1268937.334
70 | 2708601.3456 | 1268941.6497
71 | 2708297.3502 | 1268918.7603
72 | 2708300.1335 | 1269043.8406
73 | 2708333.9583 | 1269106.2093
74 | 2708499.7684 | 1268942.7502
75 | 2708480.3427 | 1268964.7213
76 | 2708393.5065 | 1268882.2456
77 | 2708413.7226 | 1268851.9002
78 | 2708370.7412 | 1268921.5475
79 | 2708674.1733 | 1268806.9219
80 | 2708562.3216 | 1268900.2459
81 | 2708542.907 | 1268914.9072
82 | 2708578.0434 | 1268928.3388
83 | 2708700.682 | 1268748.6151
84 | 2708686.4901 | 1268745.2002
85 | 2708449.7646 | 1268972.3017
86 | 2708418.5785 | 1268947.5928
87 | 2708594.1205 | 1268647.7519
88 | 2708609.3225 | 1268647.1725
89 | 2708449.6542 | 1268706.4561
90 | 2708481.1975 | 1268647.7193
91 | 2708463.6893 | 1268758.8734
92 | 2708335.2933 | 1268865.5151
93 | 2708371.3672 | 1268881.3515
94 | 2708371.7227 | 1268866.822
95 | 2708613.798 | 1268653.4936
96 | 2708627.2058 | 1268655.352
97 | 2708586.1927 | 1268652.2914
98 | 2708867.301 | 1268684.3189
99 | 2708645.303 | 1268653.6582
100 | 2708863.76 | 1268688.5685
101 | 2708604.8206 | 1268693.8414
102 | 2708624.0102 | 1268698.199
103 | 2708600.6913 | 1268712.434
104 | 2708646.352 | 1268658.0058
105 | 2708552.2862 | 1268650.8149
106 | 2708626.3283 | 1268618.6149
107 | 2708627.299 | 1268650.0054
108 | 2708684.8627 | 1268663.3904
109 | 2708633.6511 | 1268700.3882
110 | 2708600.5282 | 1268713.1682
111 | 2708519.8076 | 1268649.4006
112 | 2708568.5786 | 1268855.9034
113 | 2708568.4273 | 1268856.5989
114 | 2708573.9992 | 1268838.9345
115 | 2708564.6588 | 1268883.2625
116 | 2708580.2651 | 1268814.4772
117 | 2708590.4941 | 1268844.6781
118 | 2708580.6076 | 1268801.7236
119 | 2708604.7868 | 1268850.7781
120 | 2708543.291 | 1268836.2227
121 | 2708535.2323 | 1268835.8868
122 | 2708585.5748 | 1268802.5934
123 | 2708582.944 | 1268789.2454
124 | 2708617.5805 | 1268856.3972
125 | 2708533.668 | 1268835.8216
126 | 2708584.856 | 1268779.0341
127 | 2708620.6376 | 1268857.74
128 | 2708519.248 | 1268835.2205
129 | 2708599.1172 | 1268718.7544
130 | 2708581.5148 | 1268712.3223
131 | 2708421.7345 | 1268879.3774
132 | 2708421.776 | 1268878.4796
133 | 2708420.2683 | 1268911.0696
134 | 2708423.0357 | 1268851.2522
135 | 2708420.2624 | 1268911.1958
136 | 2708465.4778 | 1268707.16
137 | 2708460.1253 | 1268706.9219
138 | 2708468.1735 | 1268707.2799
139 | 2708469.5577 | 1268707.3415
140 | 2708485.9221 | 1268708.0696
141 | 2708486.9154 | 1268708.1137
142 | 2708488.2597 | 1268708.1736
143 | 2708497.388 | 1268708.5797
144 | 2708501.0156 | 1268708.741
145 | 2708447.9668 | 1268832.1378
146 | 2708523.5272 | 1268914.6998
147 | 2708500.9207 | 1268914.4579
148 | 2708502.0544 | 1268886.7657
149 | 2708500.8957 | 1268915.0704
150 | 2708502.1991 | 1268883.2259
151 | 2708524.8137 | 1268887.5912
152 | 2708500.8725 | 1268915.6414
153 | 2708502.1996 | 1268883.2149
154 | 2708522.7664 | 1268942.3011
155 | 2708503.3831 | 1268854.2681
156 | 2708568.6658 | 1268711.7507
157 | 2708558.5752 | 1268711.3018
158 | 2708545.2801 | 1268710.7103
159 | 2708542.061 | 1268710.5671
160 | 2708539.3874 | 1268710.4481
161 | 2708597.3995 | 1268725.555
162 | 2708534.014 | 1268710.2091
163 | 2708595.6818 | 1268732.3556
164 | 2708524.8853 | 1268709.803
165 | 2708523.539 | 1268709.7431
166 | 2708522.8454 | 1268709.7122
167 | 2708507.2056 | 1268709.0164
168 | 2708455.9205 | 1268970.7756
169 | 2708478.4838 | 1268759.5183
170 | 2708503.401 | 1268853.8293
171 | 2708504.1876 | 1268834.5928
172 | 2708511.3359 | 1268834.8908
173 | 2708496.9573 | 1268834.2771
174 | 2708487.2223 | 1268833.852
175 | 2708474.1415 | 1268833.2808
176 | 2708505.4349 | 1268708.9377
177 | 2708587.6194 | 1268764.2754
178 | 2708572.2132 | 1268763.6039
179 | 2708587.7281 | 1268763.8451
180 | 2708373.1626 | 1269343.1127
181 | 2708591.2903 | 1268749.7421
182 | 2708472.6565 | 1268833.2159
183 | 2708558.5405 | 1268763.0079
184 | 2708540.4334 | 1268762.2186
185 | 2708684.6544 | 1268744.7585
186 | 2708680.0548 | 1268743.6517
187 | 2708663.4319 | 1268739.6519
188 | 2708649.9868 | 1268741.66
189 | 2708537.2227 | 1268762.0787
190 | 2708649.971 | 1268741.7303
191 | 2708647.4315 | 1268753.0603
192 | 2708661.633 | 1268801.4878
193 | 2708654.1327 | 1268798.2376
194 | 2708643.7364 | 1268793.7326
195 | 2708642.6479 | 1268792.5487
196 | 2708640.1374 | 1268785.6038
197 | 2708647.4103 | 1268753.1551
198 | 2708644.9075 | 1268764.3213
199 | 2708641.5323 | 1268779.38
200 | 2708527.8638 | 1268761.6707
201 | 2708508.0254 | 1268760.806
202 | 2708485.1229 | 1268759.8077
203 | 2708498.733 | 1268760.4009
204 | 2708461.9288 | 1268832.7475
205 | 2708462.067 | 1268832.7535
206 | 2708372.0607 | 1268853.0062
207 | 2708644.8886 | 1268764.406
208 | 2708504.1876 | 1268834.5928

## line_std_types
| c_nf_per_km | r_ohm_per_km | x_ohm_per_km | max_i_ka | type | q_mm2 | alpha | voltage_rating
NAYY 4x50 SE | 210 | 0.642 | 0.083 | 0.142 | cs | 50 | 0.00403 | LV
NAYY 4x120 SE | 264 | 0.225 | 0.08 | 0.242 | cs | 120 | 0.00403 | LV
NAYY 4x150 SE | 261 | 0.208 | 0.08 | 0.27 | cs | 150 | 0.00403 | LV
NA2XS2Y 1x95 RM/25 12/20 kV | 216 | 0.313 | 0.132 | 0.252 | cs | 95 | 0.00403 | MV
NA2XS2Y 1x185 RM/25 12/20 kV | 273 | 0.161 | 0.117 | 0.362 | cs | 185 | 0.00403 | MV
NA2XS2Y 1x240 RM/25 12/20 kV | 304 | 0.122 | 0.112 | 0.421 | cs | 240 | 0.00403 | MV
NA2XS2Y 1x95 RM/25 6/10 kV | 315 | 0.313 | 0.123 | 0.249 | cs | 95 | 0.00403 | MV
NA2XS2Y 1x185 RM/25 6/10 kV | 406 | 0.161 | 0.11 | 0.358 | cs | 185 | 0.00403 | MV
NA2XS2Y 1x240 RM/25 6/10 kV | 456 | 0.122 | 0.105 | 0.416 | cs | 240 | 0.00403 | MV
NA2XS2Y 1x150 RM/25 12/20 kV | 250 | 0.206 | 0.116 | 0.319 | cs | 150 | 0.00403 | MV
NA2XS2Y 1x120 RM/25 12/20 kV | 230 | 0.253 | 0.119 | 0.283 | cs | 120 | 0.00403 | MV
NA2XS2Y 1x70 RM/25 12/20 kV | 190 | 0.443 | 0.132 | 0.22 | cs | 70 | 0.00403 | MV
NA2XS2Y 1x150 RM/25 6/10 kV | 360 | 0.206 | 0.11 | 0.315 | cs | 150 | 0.00403 | MV
NA2XS2Y 1x120 RM/25 6/10 kV | 340 | 0.253 | 0.113 | 0.28 | cs | 120 | 0.00403 | MV
NA2XS2Y 1x70 RM/25 6/10 kV | 280 | 0.443 | 0.123 | 0.217 | cs | 70 | 0.00403 | MV
N2XS(FL)2Y 1x120 RM/35 64/110 kV | 112 | 0.153 | 0.166 | 0.366 | cs | 120 | 0.00393 | HV
N2XS(FL)2Y 1x185 RM/35 64/110 kV | 125 | 0.099 | 0.156 | 0.457 | cs | 185 | 0.00393 | HV
N2XS(FL)2Y 1x240 RM/35 64/110 kV | 135 | 0.075 | 0.149 | 0.526 | cs | 240 | 0.00393 | HV
N2XS(FL)2Y 1x300 RM/35 64/110 kV | 144 | 0.06 | 0.144 | 0.588 | cs | 300 | 0.00393 | HV
15-AL1/3-ST1A 0.4 | 11 | 1.8769 | 0.35 | 0.105 | ol | 16 | 0.00403 | LV
24-AL1/4-ST1A 0.4 | 11.25 | 1.2012 | 0.335 | 0.14 | ol | 24 | 0.00403 | LV
48-AL1/8-ST1A 0.4 | 12.2 | 0.5939 | 0.3 | 0.21 | ol | 48 | 0.00403 | LV
94-AL1/15-ST1A 0.4 | 13.2 | 0.306 | 0.29 | 0.35 | ol | 94 | 0.00403 | LV
34-AL1/6-ST1A 10.0 | 9.7 | 0.8342 | 0.36 | 0.17 | ol | 34 | 0.00403 | MV
48-AL1/8-ST1A 10.0 | 10.1 | 0.5939 | 0.35 | 0.21 | ol | 48 | 0.00403 | MV
70-AL1/11-ST1A 10.0 | 10.4 | 0.4132 | 0.339 | 0.29 | ol | 70 | 0.00403 | MV
94-AL1/15-ST1A 10.0 | 10.75 | 0.306 | 0.33 | 0.35 | ol | 94 | 0.00403 | MV
122-AL1/20-ST1A 10.0 | 11.1 | 0.2376 | 0.323 | 0.41 | ol | 122 | 0.00403 | MV
149-AL1/24-ST1A 10.0 | 11.25 | 0.194 | 0.315 | 0.47 | ol | 149 | 0.00403 | MV
34-AL1/6-ST1A 20.0 | 9.15 | 0.8342 | 0.382 | 0.17 | ol | 34 | 0.00403 | MV
48-AL1/8-ST1A 20.0 | 9.5 | 0.5939 | 0.372 | 0.21 | ol | 48 | 0.00403 | MV
70-AL1/11-ST1A 20.0 | 9.7 | 0.4132 | 0.36 | 0.29 | ol | 70 | 0.00403 | MV
94-AL1/15-ST1A 20.0 | 10 | 0.306 | 0.35 | 0.35 | ol | 94 | 0.00403 | MV
122-AL1/20-ST1A 20.0 | 10.3 | 0.2376 | 0.344 | 0.41 | ol | 122 | 0.00403 | MV
149-AL1/24-ST1A 20.0 | 10.5 | 0.194 | 0.337 | 0.47 | ol | 149 | 0.00403 | MV
184-AL1/30-ST1A 20.0 | 10.75 | 0.1571 | 0.33 | 0.535 | ol | 184 | 0.00403 | MV
243-AL1/39-ST1A 20.0 | 11 | 0.1188 | 0.32 | 0.645 | ol | 243 | 0.00403 | MV
48-AL1/8-ST1A 110.0 | 8 | 0.5939 | 0.46 | 0.21 | ol | 48 | 0.00403 | HV
70-AL1/11-ST1A 110.0 | 8.4 | 0.4132 | 0.45 | 0.29 | ol | 70 | 0.00403 | HV
94-AL1/15-ST1A 110.0 | 8.65 | 0.306 | 0.44 | 0.35 | ol | 94 | 0.00403 | HV
122-AL1/20-ST1A 110.0 | 8.5 | 0.2376 | 0.43 | 0.41 | ol | 122 | 0.00403 | HV
149-AL1/24-ST1A 110.0 | 8.75 | 0.194 | 0.41 | 0.47 | ol | 149 | 0.00403 | HV
184-AL1/30-ST1A 110.0 | 8.8 | 0.1571 | 0.4 | 0.535 | ol | 184 | 0.00403 | HV
243-AL1/39-ST1A 110.0 | 9 | 0.1188 | 0.39 | 0.645 | ol | 243 | 0.00403 | HV
305-AL1/39-ST1A 110.0 | 9.2 | 0.0949 | 0.38 | 0.74 | ol | 305 | 0.00403 | HV
490-AL1/64-ST1A 110.0 | 9.75 | 0.059 | 0.37 | 0.96 | ol | 490 | 0.00403 | HV
679-AL1/86-ST1A 110.0 | 9.95 | 0.042 | 0.36 | 1.15 | ol | 679 | 0.00403 | HV
490-AL1/64-ST1A 220.0 | 10 | 0.059 | 0.285 | 0.96 | ol | 490 | 0.00403 | HV
679-AL1/86-ST1A 220.0 | 11.7 | 0.042 | 0.275 | 1.15 | ol | 679 | 0.00403 | HV
490-AL1/64-ST1A 380.0 | 11 | 0.059 | 0.253 | 0.96 | ol | 490 | 0.00403 | HV
679-AL1/86-ST1A 380.0 | 14.6 | 0.042 | 0.25 | 1.15 | ol | 679 | 0.00403 | HV

## trafo_std_types
| i0_percent | pfe_kw | vkr_percent | sn_mva | vn_lv_kv | vn_hv_kv | vk_percent | shift_degree | vector_group | tap_side | tap_neutral | tap_min | tap_max | tap_step_degree | tap_step_percent | tap_phase_shifter
160 MVA 380/110 kV | 0.06 | 60 | 0.25 | 160 | 110 | 380 | 12.2 | 0 | Yy0 | hv | 0 | -9 | 9 | 0 | 1.5 | FALSE
100 MVA 220/110 kV | 0.06 | 55 | 0.26 | 100 | 110 | 220 | 12 | 0 | Yy0 | hv | 0 | -9 | 9 | 0 | 1.5 | FALSE
63 MVA 110/20 kV | 0.04 | 22 | 0.32 | 63 | 20 | 110 | 18 | 150 | YNd5 | hv | 0 | -9 | 9 | 0 | 1.5 | FALSE
40 MVA 110/20 kV | 0.05 | 18 | 0.34 | 40 | 20 | 110 | 16.2 | 150 | YNd5 | hv | 0 | -9 | 9 | 0 | 1.5 | FALSE
25 MVA 110/20 kV | 0.07 | 14 | 0.41 | 25 | 20 | 110 | 12 | 150 | YNd5 | hv | 0 | -9 | 9 | 0 | 1.5 | FALSE
63 MVA 110/10 kV | 0.04 | 22 | 0.32 | 63 | 10 | 110 | 18 | 150 | YNd5 | hv | 0 | -9 | 9 | 0 | 1.5 | FALSE
40 MVA 110/10 kV | 0.05 | 18 | 0.34 | 40 | 10 | 110 | 16.2 | 150 | YNd5 | hv | 0 | -9 | 9 | 0 | 1.5 | FALSE
25 MVA 110/10 kV | 0.07 | 14 | 0.41 | 25 | 10 | 110 | 12 | 150 | YNd5 | hv | 0 | -9 | 9 | 0 | 1.5 | FALSE
0.25 MVA 20/0.4 kV | 0.32 | 0.8 | 1.44 | 0.25 | 0.4 | 20 | 6 | 150 | Yzn5 | hv | 0 | -2 | 2 | 0 | 2.5 | FALSE
0.4 MVA 20/0.4 kV | 0.3375 | 1.35 | 1.425 | 0.4 | 0.4 | 20 | 6 | 150 | Dyn5 | hv | 0 | -2 | 2 | 0 | 2.5 | FALSE
0.63 MVA 20/0.4 kV | 0.2619 | 1.65 | 1.206 | 0.63 | 0.4 | 20 | 6 | 150 | Dyn5 | hv | 0 | -2 | 2 | 0 | 2.5 | FALSE
0.25 MVA 10/0.4 kV | 0.24 | 0.6 | 1.2 | 0.25 | 0.4 | 10 | 4 | 150 | Dyn5 | hv | 0 | -2 | 2 | 0 | 2.5 | FALSE
0.4 MVA 10/0.4 kV | 0.2375 | 0.95 | 1.325 | 0.4 | 0.4 | 10 | 4 | 150 | Dyn5 | hv | 0 | -2 | 2 | 0 | 2.5 | FALSE
0.63 MVA 10/0.4 kV | 0.1873 | 1.18 | 1.0794 | 0.63 | 0.4 | 10 | 4 | 150 | Dyn5 | hv | 0 | -2 | 2 | 0 | 2.5 | FALSE

## trafo3w_std_types
| sn_hv_mva | sn_mv_mva | sn_lv_mva | vn_hv_kv | vn_mv_kv | vn_lv_kv | vk_hv_percent | vk_mv_percent | vk_lv_percent | vkr_hv_percent | vkr_mv_percent | vkr_lv_percent | pfe_kw | i0_percent | shift_mv_degree | shift_lv_degree | vector_group | tap_side | tap_neutral | tap_min | tap_max | tap_step_percent
63/25/38 MVA 110/20/10 kV | 63 | 25 | 38 | 110 | 20 | 10 | 10.4 | 10.4 | 10.4 | 0.28 | 0.32 | 0.35 | 35 | 0.89 | 0 | 0 | YN0yn0yn0 | hv | 0 | -10 | 10 | 1.2
63/25/38 MVA 110/10/10 kV | 63 | 25 | 38 | 110 | 10 | 10 | 10.4 | 10.4 | 10.4 | 0.28 | 0.32 | 0.35 | 35 | 0.89 | 0 | 0 | YN0yn0yn0 | hv | 0 | -10 | 10 | 1.2

## fuse_std_types
| fuse_type | i_rated_a | t_avg | t_min | t_total | x_avg | x_min | x_total
HV 100A | HV 100A | 100 | 0 | [10.0, 3.64, 0.854, 0.281, 0.1, 0.0531, 0.022, 0.01] | [10.0, 4.267, 1.21, 0.403, 0.1, 0.058, 0.022, 0.01] | 0 | [300.0, 350.0, 450.0, 550.0, 700.0, 850.0, 1200.0, 1752.0] | [600.0, 700.0, 900.0, 1150.0, 1665.0, 2000.0, 3000.0, 4313.0]
HV 10A | HV 10A | 10 | 0 | [10.0, 1675.0, 0.344, 0.156, 0.1, 0.0417, 0.0171, 0.01] | [10.0, 1.3, 0.3, 0.155, 0.1, 0.0555, 0.023, 0.01] | 0 | [30.0, 32.0, 35.0, 37.0, 39.0, 50.0, 70.0, 88.0] | [60.0, 70.0, 80.0, 87.0, 94.0, 110.0, 150.0, 216.0]
HV 125A | HV 125A | 125 | 0 | [10.0, 1.82, 0.344, 0.1, 0.0467, 0.0269, 0.01] | [10.0, 2.478, 0.426, 0.1, 0.0427, 0.0211, 0.01] | 0 | [375.0, 500.0, 700.0, 925.0, 1200.0, 1500.0, 2341.0] | [750.0, 1000.0, 1500.0, 2200.0, 3000.0, 4000.0, 5765.0]
HV 160A | HV 160A | 160 | 0 | [10.0, 4.15, 1.03, 0.198, 0.1, 0.051, 0.0172, 0.01] | [10.0, 2.3, 0.734, 0.274, 0.1, 0.046, 0.0177, 0.01] | 0 | [480.0, 550.0, 700.0, 1000.0, 1260.0, 1600.0, 2500.0, 3227.0] | [960.0, 1300.0, 1700.0, 2200.0, 2996.0, 4000.0, 6000.0, 7946.0]
HV 16A | HV 16A | 16 | 0 | [10.0, 0.352, 0.164, 0.1, 0.0649, 0.0342, 0.01] | [10.0, 2.34, 0.722, 0.181, 0.1, 0.055, 0.0296, 0.01] | 0 | [48.0, 60.0, 65.0, 71.0, 80.0, 100.0, 162.0] | [96.0, 110.0, 125.0, 150.0, 168.0, 200.0, 250.0, 398.0]
HV 200A | HV 200A | 200 | 0 | [10.0, 4.267, 1.21, 0.403, 0.1, 0.058, 0.022, 0.01] | [10.0, 3.73, 1.654, 0.328, 0.1, 0.0531, 0.019, 0.01] | 0 | [600.0, 700.0, 900.0, 1150.0, 1665.0, 2000.0, 3000.0, 4313.0] | [1200.0, 1500.0, 1800.0, 2700.0, 3960.0, 5000.0, 7500.0, 10620.0]
HV 20A | HV 20A | 20 | 0 | [10.0, 1.3, 0.3, 0.155, 0.1, 0.0555, 0.023, 0.01] | [10.0, 1.3, 0.161, 0.1, 0.0611, 0.0399, 0.0141, 0.01] | 0 | [60.0, 70.0, 80.0, 87.0, 94.0, 110.0, 150.0, 216.0] | [120.0, 150.0, 200.0, 223.0, 260.0, 300.0, 450.0, 532.0]
HV 25A | HV 25A | 25 | 0 | [10.0, 2.512, 0.833, 0.299, 0.1, 0.0372, 0.0223, 0.01] | [10.0, 3.125, 0.597, 0.198, 0.1, 0.0378, 0.022, 0.01] | 0 | [75.0, 82.0, 90.0, 100.0, 124.0, 170.0, 200.0, 289.0] | [150.0, 170.0, 210.0, 250.0, 294.0, 400.0, 500.0, 711.0]
HV 31.5A | HV 31.5A | 31.5 | 0 | [10.0, 2.34, 0.722, 0.181, 0.1, 0.055, 0.0296, 0.01] | [10.0, 2.84, 0.368, 0.164, 0.1, 0.0621, 0.0378, 0.0195, 0.01] | 0 | [95.0, 110.0, 125.0, 150.0, 165.0, 200.0, 250.0, 390.0] | [189.0, 220.0, 300.0, 350.0, 393.0, 450.0, 530.0, 700.0, 960.0]
HV 40A | HV 40A | 40 | 0 | [10.0, 1.3, 0.161, 0.1, 0.0611, 0.0399, 0.0141, 0.01] | [10.0, 2.05, 0.369, 0.198, 0.1, 0.051, 0.0298, 0.01] | 0 | [120.0, 150.0, 200.0, 223.0, 260.0, 300.0, 450.0, 532.0] | [240.0, 300.0, 400.0, 450.0, 530.0, 650.0, 800.0, 1311.0]
HV 50A | HV 50A | 50 | 0 | [10.0, 3.215, 0.597, 0.198, 0.1, 0.0378, 0.022, 0.01] | [10.0, 3.64, 0.854, 0.281, 0.1, 0.0531, 0.022, 0.01] | 0 | [150.0, 170.0, 210.0, 250.0, 294.0, 400.0, 500.0, 711.0] | [300.0, 350.0, 450.0, 550.0, 700.0, 850.0, 1200.0, 1752.0]
HV 6.3A | HV 6.3A | 6.3 | 0 | [10.0, 1.39, 0.344, 0.168, 0.1, 0.056, 0.0263, 0.01] | [10.0, 1.711, 0.516, 0.198, 0.1, 0.0634, 0.0303, 0.01] | 0 | [19.0, 19.5, 20.4, 20.8, 22.0, 25.0, 32.0, 48.0] | [38.0, 40.0, 43.0, 48.0, 53.0, 60.0, 75.0, 118.0]
HV 63A | HV 63A | 63 | 0 | [10.0, 2.84, 0.368, 0.164, 0.1, 0.0621, 0.0378, 0.0195, 0.01] | [10.0, 1.82, 0.344, 0.1, 0.0467, 0.0269, 0.01] | 0 | [189.0, 220.0, 300.0, 350.0, 393.0, 450.0, 530.0, 700.0, 961.0] | [378.0, 500.0, 700.0, 934.0, 1200.0, 1500.0, 2366.0]
HV 80A | HV 80A | 80 | 0 | [10.0, 2.05, 0.369, 0.198, 0.1, 0.051, 0.0298, 0.01] | [10.0, 4.15, 1.03, 0.198, 0.1, 0.051, 0.0172, 0.01] | 0 | [240.0, 300.0, 400.0, 450.0, 530.0, 650.0, 800.0, 1311.0] | [480.0, 550.0, 700.0, 1000.0, 1260.0, 1600.0, 2500.0, 3227.0]
Siemens NH-1-100 | Siemens NH-1-100 | 100 | [5400.0, 2000.0, 400.0, 20.0, 1.0, 0.2, 0.012, 0.004] | 0 | 0 | [150.0, 190.0, 250.0, 430.0, 900.0, 1250.0, 2700.0, 3600.0] | 0 | 0
Siemens NH-1-125 | Siemens NH-1-125 | 125 | [4800.0, 120.0, 7.0, 0.1, 0.004] | 0 | 0 | [180.0, 400.0, 740.0, 2000.0, 4250.0] | 0 | 0
Siemens NH-1-16 | Siemens NH-1-16 | 16 | [4000.0, 400.0, 2.0, 0.1, 0.04, 0.01] | 0 | 0 | [26.0, 35.0, 75.0, 150.0, 200.0, 300.0] | 0 | 0
Siemens NH-1-160 | Siemens NH-1-160 | 160 | [4800.0, 120.0, 7.0, 0.1, 0.004] | 0 | 0 | [210.0, 500.0, 900.0, 2300.0, 5000.0] | 0 | 0
Siemens NH-1-25 | Siemens NH-1-25 | 25 | [4000.0, 1000.0, 10.0, 0.2, 0.02, 0.01] | 0 | 0 | [40.0, 50.0, 100.0, 210.0, 400.0, 500.0] | 0 | 0
Siemens NH-1-50 | Siemens NH-1-50 | 50 | [4000.0, 40.0, 4.0, 1.0, 0.02, 0.01] | 0 | 0 | [86.0, 200.0, 300.0, 400.0, 1000.0, 1280.0] | 0 | 0
Siemens NH-1-63 | Siemens NH-1-63 | 63 | [4000.0, 100.0, 10.0, 2.0, 0.04, 0.01] | 0 | 0 | [100.0, 200.0, 300.0, 400.0, 1000.0, 1500.0] | 0 | 0
Siemens NH-1-80 | Siemens NH-1-80 | 80 | [4800.0, 120.0, 7.0, 0.1, 0.01] | 0 | 0 | [150.58, 250.0, 450.0, 1150.0, 2470.0] | 0 | 0
Siemens NH-2-1000 | Siemens NH-2-1000 | 1000 | [4800.0, 120.0, 7.0, 0.1, 0.004] | 0 | 0 | [1900.0, 3500.0, 8400.0, 24000.0, 52000.0] | 0 | 0
Siemens NH-2-200 | Siemens NH-2-200 | 200 | [4800.0, 120.0, 7.0, 0.1, 0.004] | 0 | 0 | [280.0, 650.0, 1200.0, 3000.0, 7000.0] | 0 | 0
Siemens NH-2-224 | Siemens NH-2-224 | 224 | [4800.0, 120.0, 7.0, 0.2, 0.04, 0.004] | 0 | 0 | [400.0, 750.0, 1453.0, 3025.0, 4315.0, 7600.0] | 0 | 0
Siemens NH-2-250 | Siemens NH-2-250 | 250 | [4800.0, 120.0, 7.0, 0.1, 0.004] | 0 | 0 | [450.0, 800.0, 1650.0, 4000.0, 8500.0] | 0 | 0
Siemens NH-2-315 | Siemens NH-2-315 | 315 | [4800.0, 120.0, 7.0, 0.1, 0.004] | 0 | 0 | [550.0, 920.0, 1900.0, 5000.0, 11000.0] | 0 | 0
Siemens NH-2-355 | Siemens NH-2-355 | 355 | [4800.0, 120.0, 6.0, 0.1, 0.004] | 0 | 0 | [650.0, 1116.27, 2350.0, 5840.0, 12790.0] | 0 | 0
Siemens NH-2-400 | Siemens NH-2-400 | 400 | [4800.0, 120.0, 7.0, 0.1, 0.004] | 0 | 0 | [720.0, 1350.0, 2800.0, 6500.0, 15000.0] | 0 | 0
Siemens NH-2-425 | Siemens NH-2-425 | 425 | [4800.0, 120.0, 7.0, 0.1, 0.004] | 0 | 0 | [850.0, 1500.0, 3050.0, 7500.0, 16500.0] | 0 | 0
Siemens NH-2-630 | Siemens NH-2-630 | 630 | [4800.0, 120.0, 7.0, 0.1, 0.004] | 0 | 0 | [1200.0, 2000.0, 4800.0, 12000.0, 26000.0] | 0 | 0

## dtypes
| element | column | dtype
0 | bus | name | object
1 | bus | vn_kv | float64
2 | bus | type | object
3 | bus | zone | object
4 | bus | in_service | bool
5 | load | name | object
6 | load | bus | uint32
7 | load | p_mw | float64
8 | load | q_mvar | float64
9 | load | const_z_percent | float64
10 | load | const_i_percent | float64
11 | load | sn_mva | float64
12 | load | scaling | float64
13 | load | in_service | bool
14 | load | type | object
15 | ext_grid | name | object
16 | ext_grid | bus | uint32
17 | ext_grid | vm_pu | float64
18 | ext_grid | va_degree | float64
19 | ext_grid | slack_weight | float64
20 | ext_grid | in_service | bool
21 | line | name | object
22 | line | std_type | object
23 | line | from_bus | uint32
24 | line | to_bus | uint32
25 | line | length_km | float64
26 | line | r_ohm_per_km | float64
27 | line | x_ohm_per_km | float64
28 | line | c_nf_per_km | float64
29 | line | g_us_per_km | float64
30 | line | max_i_ka | float64
31 | line | df | float64
32 | line | parallel | uint32
33 | line | type | object
34 | line | in_service | bool
35 | trafo | name | object
36 | trafo | std_type | object
37 | trafo | hv_bus | uint32
38 | trafo | lv_bus | uint32
39 | trafo | sn_mva | float64
40 | trafo | vn_hv_kv | float64
41 | trafo | vn_lv_kv | float64
42 | trafo | vk_percent | float64
43 | trafo | vkr_percent | float64
44 | trafo | pfe_kw | float64
45 | trafo | i0_percent | float64
46 | trafo | shift_degree | float64
47 | trafo | tap_side | object
48 | trafo | tap_neutral | int32
49 | trafo | tap_min | int32
50 | trafo | tap_max | int32
51 | trafo | tap_step_percent | float64
52 | trafo | tap_step_degree | float64
53 | trafo | tap_pos | int32
54 | trafo | tap_phase_shifter | bool
55 | trafo | parallel | uint32
56 | trafo | df | float64
57 | trafo | in_service | bool
58 | line_geodata | coords | object
59 | bus_geodata | x | float64
60 | bus_geodata | y | float64
61 | bus_geodata | coords | object

## parameters
| version | format_version | converged | OPF_converged | name | f_hz | sn_mva
0 | 2.14.6 | 2.14.0 | FALSE | FALSE |  | 50 | 1