## bus
| name | vn_kv | type | zone | in_service
0 | bus_LV_4566-19_0_8_node_0 | 0.4 | n |  | TRUE
1 | bus_LV_4566-19_0_8_node_1 | 0.4 | n |  | TRUE
2 | bus_LV_4566-19_0_8_node_3 | 0.4 | n |  | TRUE
3 | bus_LV_4566-19_0_8_node_4 | 0.4 | n |  | TRUE
4 | bus_LV_4566-19_0_8_node_2 | 0.4 | n |  | TRUE
5 | bus_LV_4566-19_0_8_node_35 | 0.4 | n |  | TRUE
6 | bus_LV_4566-19_0_8_node_36 | 0.4 | n |  | TRUE
7 | bus_LV_4566-19_0_8_node_37 | 0.4 | n |  | TRUE
8 | bus_LV_4566-19_0_8_node_5 | 0.4 | n |  | TRUE
9 | bus_LV_4566-19_0_8_node_38 | 0.4 | n |  | TRUE
10 | bus_LV_4566-19_0_8_node_41 | 0.4 | n |  | TRUE
11 | bus_LV_4566-19_0_8_node_44 | 0.4 | n |  | TRUE
12 | bus_LV_4566-19_0_8_node_6 | 0.4 | n |  | TRUE
13 | bus_LV_4566-19_0_8_node_28 | 0.4 | n |  | TRUE
14 | bus_LV_4566-19_0_8_node_77 | 0.4 | n |  | TRUE
15 | bus_LV_4566-19_0_8_node_9 | 0.4 | n |  | TRUE
16 | bus_LV_4566-19_0_8_node_25 | 0.4 | n |  | TRUE
17 | bus_LV_4566-19_0_8_node_66 | 0.4 | n |  | TRUE
18 | bus_LV_4566-19_0_8_node_10 | 0.4 | n |  | TRUE
19 | bus_LV_4566-19_0_8_node_14 | 0.4 | n |  | TRUE
20 | bus_LV_4566-19_0_8_node_74 | 0.4 | n |  | TRUE
21 | bus_LV_4566-19_0_8_node_12 | 0.4 | n |  | TRUE
22 | bus_LV_4566-19_0_8_node_27 | 0.4 | n |  | TRUE
23 | bus_LV_4566-19_0_8_node_69 | 0.4 | n |  | TRUE
24 | bus_LV_4566-19_0_8_node_70 | 0.4 | n |  | TRUE
25 | bus_LV_4566-19_0_8_node_72 | 0.4 | n |  | TRUE
26 | bus_LV_4566-19_0_8_node_15 | 0.4 | n |  | TRUE
27 | bus_LV_4566-19_0_8_node_31 | 0.4 | n |  | TRUE
28 | bus_LV_4566-19_0_8_node_62 | 0.4 | n |  | TRUE
29 | bus_LV_4566-19_0_8_node_16 | 0.4 | n |  | TRUE
30 | bus_LV_4566-19_0_8_node_60 | 0.4 | n |  | TRUE
31 | bus_LV_4566-19_0_8_node_59 | 0.4 | n |  | TRUE
32 | bus_LV_4566-19_0_8_node_17 | 0.4 | n |  | TRUE
33 | bus_LV_4566-19_0_8_node_51 | 0.4 | n |  | TRUE
34 | bus_LV_4566-19_0_8_node_58 | 0.4 | n |  | TRUE
35 | bus_LV_4566-19_0_8_node_18 | 0.4 | n |  | TRUE
36 | bus_LV_4566-19_0_8_node_48 | 0.4 | n |  | TRUE
37 | bus_LV_4566-19_0_8_node_47 | 0.4 | n |  | TRUE
38 | bus_LV_4566-19_0_8_node_19 | 0.4 | n |  | TRUE
39 | bus_LV_4566-19_0_8_node_22 | 0.4 | n |  | TRUE
40 | bus_LV_4566-19_0_8_node_20 | 0.4 | n |  | TRUE
41 | bus_LV_4566-19_0_8_node_24 | 0.4 | n |  | TRUE
42 | bus_LV_4566-19_0_8_node_52 | 0.4 | n |  | TRUE
43 | bus_LV_4566-19_0_8_node_50 | 0.4 | n |  | TRUE
44 | bus_LV_4566-19_0_8_node_23 | 0.4 | n |  | TRUE
45 | bus_LV_4566-19_0_8_node_46 | 0.4 | n |  | TRUE
46 | bus_LV_4566-19_0_8_node_34 | 0.4 | n |  | TRUE
47 | bus_LV_4566-19_0_8_node_43 | 0.4 | n |  | TRUE
48 | bus_LV_4566-19_0_8_node_42 | 0.4 | n |  | TRUE
49 | bus_LV_4566-19_0_8_node_73 | 0.4 | n |  | TRUE
50 | bus_LV_4566-19_0_8_node_71 | 0.4 | n |  | TRUE
51 | bus_LV_4566-19_0_8_node_64 | 0.4 | n |  | TRUE
52 | bus_LV_4566-19_0_8_node_67 | 0.4 | n |  | TRUE
53 | bus_LV_4566-19_0_8_node_33 | 0.4 | n |  | TRUE
54 | bus_LV_4566-19_0_8_node_45 | 0.4 | n |  | TRUE
55 | bus_LV_4566-19_0_8_node_39 | 0.4 | n |  | TRUE
56 | bus_LV_4566-19_0_8_node_40 | 0.4 | n |  | TRUE
57 | bus_LV_4566-19_0_8_node_68 | 0.4 | n |  | TRUE
58 | bus_LV_4566-19_0_8_node_75 | 0.4 | n |  | TRUE
59 | bus_LV_4566-19_0_8_node_53 | 0.4 | n |  | TRUE
60 | bus_LV_4566-19_0_8_node_49 | 0.4 | n |  | TRUE
61 | bus_LV_4566-19_0_8_node_76 | 0.4 | n |  | TRUE
62 | bus_LV_4566-19_0_8_node_61 | 0.4 | n |  | TRUE
63 | bus_LV_4566-19_0_8_node_56 | 0.4 | n |  | TRUE
64 | bus_LV_4566-19_0_8_node_54 | 0.4 | n |  | TRUE
65 | bus_LV_4566-19_0_8_node_65 | 0.4 | n |  | TRUE
66 | bus_LV_4566-19_0_8_node_63 | 0.4 | n |  | TRUE
67 | bus_LV_4566-19_0_8_node_57 | 0.4 | n |  | TRUE
68 | bus_MV_440_1_node_221 | 20 | n |  | TRUE

## load
| name | bus | p_mw | q_mvar | const_z_percent | const_i_percent | sn_mva | scaling | in_service | type
0 | LV_4566-19_0_8_load_0 | 0 | 0.008217 | 0.0020594 | 0 | 0 |  | 1 | TRUE | wye
1 | LV_4566-19_0_8_load_35 | 5 | 0.034465 | 0.0086377 | 0 | 0 |  | 1 | TRUE | wye
2 | LV_4566-19_0_8_load_37 | 7 | 0.0097474 | 0.0024429 | 0 | 0 |  | 1 | TRUE | wye
3 | LV_4566-19_0_8_load_38 | 9 | 0.0101 | 0.0025313 | 0 | 0 |  | 1 | TRUE | wye
4 | LV_4566-19_0_8_load_41 | 10 | 0.011377 | 0.0028513 | 0 | 0 |  | 1 | TRUE | wye
5 | LV_4566-19_0_8_load_44 | 11 | 0.010916 | 0.0027359 | 0 | 0 |  | 1 | TRUE | wye
6 | LV_4566-19_0_8_load_77 | 14 | 0.018525 | 0.0046429 | 0 | 0 |  | 1 | TRUE | wye
7 | LV_4566-19_0_8_load_66 | 17 | 0.010704 | 0.0026826 | 0 | 0 |  | 1 | TRUE | wye
8 | LV_4566-19_0_8_load_74 | 20 | 0.019535 | 0.004896 | 0 | 0 |  | 1 | TRUE | wye
9 | LV_4566-19_0_8_load_69 | 23 | 0.051912 | 0.01301 | 0 | 0 |  | 1 | TRUE | wye
10 | LV_4566-19_0_8_load_72 | 25 | 0.0090992 | 0.0022805 | 0 | 0 |  | 1 | TRUE | wye
11 | LV_4566-19_0_8_load_62 | 28 | 0.030136 | 0.0075527 | 0 | 0 |  | 1 | TRUE | wye
12 | LV_4566-19_0_8_load_59 | 31 | 0.014809 | 0.0037115 | 0 | 0 |  | 1 | TRUE | wye
13 | LV_4566-19_0_8_load_58 | 34 | 0.012482 | 0.0031282 | 0 | 0 |  | 1 | TRUE | wye
14 | LV_4566-19_0_8_load_48 | 36 | 0.026201 | 0.0065667 | 0 | 0 |  | 1 | TRUE | wye
15 | LV_4566-19_0_8_load_47 | 37 | 0.02084 | 0.005223 | 0 | 0 |  | 1 | TRUE | wye
16 | LV_4566-19_0_8_load_50 | 43 | 0.021037 | 0.0052722 | 0 | 0 |  | 1 | TRUE | wye
17 | LV_4566-19_0_8_load_46 | 45 | 0.0060468 | 0.0015155 | 0 | 0 |  | 1 | TRUE | wye
18 | LV_4566-19_0_8_load_43 | 47 | 0.012899 | 0.0032329 | 0 | 0 |  | 1 | TRUE | wye
19 | LV_4566-19_0_8_load_42 | 48 | 0.015017 | 0.0037635 | 0 | 0 |  | 1 | TRUE | wye
20 | LV_4566-19_0_8_load_73 | 49 | 0.013508 | 0.0033854 | 0 | 0 |  | 1 | TRUE | wye
21 | LV_4566-19_0_8_load_71 | 50 | 0.012758 | 0.0031975 | 0 | 0 |  | 1 | TRUE | wye
22 | LV_4566-19_0_8_load_67 | 52 | 0.019527 | 0.004894 | 0 | 0 |  | 1 | TRUE | wye
23 | LV_4566-19_0_8_load_45 | 54 | 0.011055 | 0.0027706 | 0 | 0 |  | 1 | TRUE | wye
24 | LV_4566-19_0_8_load_40 | 56 | 0.010541 | 0.0026418 | 0 | 0 |  | 1 | TRUE | wye
25 | LV_4566-19_0_8_load_68 | 57 | 0.0022851 | 0.0005727 | 0 | 0 |  | 1 | TRUE | wye
26 | LV_4566-19_0_8_load_75 | 58 | 0.0085277 | 0.0021373 | 0 | 0 |  | 1 | TRUE | wye
27 | LV_4566-19_0_8_load_53 | 59 | 0.025601 | 0.0064162 | 0 | 0 |  | 1 | TRUE | wye
28 | LV_4566-19_0_8_load_49 | 60 | 0.034078 | 0.0085408 | 0 | 0 |  | 1 | TRUE | wye
29 | LV_4566-19_0_8_load_76 | 61 | 0.012097 | 0.0030317 | 0 | 0 |  | 1 | TRUE | wye
30 | LV_4566-19_0_8_load_61 | 62 | 0.0038927 | 0.0009756 | 0 | 0 |  | 1 | TRUE | wye
31 | LV_4566-19_0_8_load_56 | 63 | 0.010568 | 0.0026486 | 0 | 0 |  | 1 | TRUE | wye
32 | LV_4566-19_0_8_load_54 | 64 | 0.01057 | 0.002649 | 0 | 0 |  | 1 | TRUE | wye
33 | LV_4566-19_0_8_load_65 | 65 | 0.0038927 | 0.00097561 | 0 | 0 |  | 1 | TRUE | wye
34 | LV_4566-19_0_8_load_63 | 66 | 0.010065 | 0.0025225 | 0 | 0 |  | 1 | TRUE | wye

## ext_grid
| name | bus | vm_pu | va_degree | slack_weight | in_service
0 |  | 4 | 1 | 0 | 1 | TRUE

## line
| name | std_type | from_bus | to_bus | length_km | r_ohm_per_km | x_ohm_per_km | c_nf_per_km | g_us_per_km | max_i_ka | df | parallel | type | in_service
0 | LV_4566-19_0_8_line_0 |  | 0 | 1 | 0.0086811 | 0.125 | 0.08 | 261 | 0 | 0.364 | 1 | 1 | cs | TRUE
1 | LV_4566-19_0_8_line_1 |  | 1 | 2 | 0.036372 | 0.125 | 0.08 | 261 | 0 | 0.364 | 1 | 4 | cs | TRUE
2 | LV_4566-19_0_8_line_2 |  | 1 | 3 | 0.020508 | 0.125 | 0.08 | 261 | 0 | 0.364 | 1 | 4 | cs | TRUE
3 | LV_4566-19_0_8_line_3 |  | 2 | 7 | 0.013102 | 0.125 | 0.08 | 261 | 0 | 0.364 | 1 | 1 | cs | TRUE
4 | LV_4566-19_0_8_line_4 |  | 2 | 8 | 0.004465 | 0.125 | 0.08 | 261 | 0 | 0.364 | 1 | 1 | cs | TRUE
5 | LV_4566-19_0_8_line_5 |  | 2 | 9 | 0.024024 | 0.125 | 0.08 | 261 | 0 | 0.364 | 1 | 4 | cs | TRUE
6 | LV_4566-19_0_8_line_6 |  | 3 | 10 | 0.0076823 | 0.125 | 0.08 | 261 | 0 | 0.364 | 1 | 4 | cs | TRUE
7 | LV_4566-19_0_8_line_7 |  | 4 | 5 | 0.0404 | 0.125 | 0.08 | 261 | 0 | 0.364 | 1 | 4 | cs | TRUE
8 | LV_4566-19_0_8_line_8 |  | 4 | 6 | 0.008413 | 0.125 | 0.08 | 261 | 0 | 0.364 | 1 | 4 | cs | TRUE
9 | LV_4566-19_0_8_line_9 |  | 5 | 53 | 0.009067 | 0.125 | 0.08 | 261 | 0 | 0.364 | 1 | 4 | cs | TRUE
10 | LV_4566-19_0_8_line_10 |  | 6 | 55 | 0.004846 | 0.125 | 0.08 | 261 | 0 | 0.364 | 1 | 4 | cs | TRUE
11 | LV_4566-19_0_8_line_11 |  | 6 | 56 | 0.00035995 | 0.125 | 0.08 | 261 | 0 | 0.364 | 1 | 1 | cs | TRUE
12 | LV_4566-19_0_8_line_12 |  | 8 | 11 | 0.024253 | 0.125 | 0.08 | 261 | 0 | 0.364 | 1 | 1 | cs | TRUE
13 | LV_4566-19_0_8_line_13 |  | 9 | 55 | 0.022426 | 0.125 | 0.08 | 261 | 0 | 0.364 | 1 | 4 | cs | TRUE
14 | LV_4566-19_0_8_line_14 |  | 10 | 27 | 0.016113 | 0.125 | 0.08 | 261 | 0 | 0.364 | 1 | 4 | cs | TRUE
15 | LV_4566-19_0_8_line_15 |  | 11 | 45 | 0.03002 | 0.125 | 0.08 | 261 | 0 | 0.364 | 1 | 1 | cs | TRUE
16 | LV_4566-19_0_8_line_16 |  | 12 | 13 | 0.096768 | 0.125 | 0.08 | 261 | 0 | 0.364 | 1 | 4 | cs | TRUE
17 | LV_4566-19_0_8_line_17 |  | 12 | 14 | 0.017885 | 0.125 | 0.08 | 261 | 0 | 0.364 | 1 | 4 | cs | TRUE
18 | LV_4566-19_0_8_line_18 |  | 13 | 51 | 0.070962 | 0.125 | 0.08 | 261 | 0 | 0.364 | 1 | 4 | cs | TRUE
19 | LV_4566-19_0_8_line_19 |  | 13 | 52 | 0.021775 | 0.125 | 0.08 | 261 | 0 | 0.364 | 1 | 1 | cs | TRUE
20 | LV_4566-19_0_8_line_20 |  | 14 | 24 | 0.015378 | 0.125 | 0.08 | 261 | 0 | 0.364 | 1 | 4 | cs | TRUE
21 | LV_4566-19_0_8_line_21 |  | 15 | 16 | 0.033847 | 0.125 | 0.08 | 261 | 0 | 0.364 | 1 | 1 | cs | TRUE
22 | LV_4566-19_0_8_line_22 |  | 15 | 17 | 0.01066 | 0.125 | 0.08 | 261 | 0 | 0.364 | 1 | 1 | cs | TRUE
23 | LV_4566-19_0_8_line_23 |  | 16 | 47 | 0.04171 | 0.125 | 0.08 | 261 | 0 | 0.364 | 1 | 1 | cs | TRUE
24 | LV_4566-19_0_8_line_24 |  | 16 | 48 | 0.01612 | 0.125 | 0.08 | 261 | 0 | 0.364 | 1 | 1 | cs | TRUE
25 | LV_4566-19_0_8_line_25 |  | 18 | 19 | 0.030694 | 0.125 | 0.08 | 261 | 0 | 0.364 | 1 | 1 | cs | TRUE
26 | LV_4566-19_0_8_line_26 |  | 18 | 20 | 0.020671 | 0.125 | 0.08 | 261 | 0 | 0.364 | 1 | 1 | cs | TRUE
27 | LV_4566-19_0_8_line_27 |  | 19 | 24 | 0.021355 | 0.125 | 0.08 | 261 | 0 | 0.364 | 1 | 4 | cs | TRUE
28 | LV_4566-19_0_8_line_28 |  | 19 | 25 | 0.013688 | 0.125 | 0.08 | 261 | 0 | 0.364 | 1 | 4 | cs | TRUE
29 | LV_4566-19_0_8_line_29 |  | 20 | 58 | 0.014334 | 0.125 | 0.08 | 261 | 0 | 0.364 | 1 | 1 | cs | TRUE
30 | LV_4566-19_0_8_line_30 |  | 21 | 22 | 0.052047 | 0.125 | 0.08 | 261 | 0 | 0.364 | 1 | 4 | cs | TRUE
31 | LV_4566-19_0_8_line_31 |  | 21 | 23 | 0.03258 | 0.125 | 0.08 | 261 | 0 | 0.364 | 1 | 3 | cs | TRUE
32 | LV_4566-19_0_8_line_32 |  | 22 | 49 | 0.02112 | 0.125 | 0.08 | 261 | 0 | 0.364 | 1 | 1 | cs | TRUE
33 | LV_4566-19_0_8_line_33 |  | 22 | 50 | 0.022773 | 0.125 | 0.08 | 261 | 0 | 0.364 | 1 | 4 | cs | TRUE
34 | LV_4566-19_0_8_line_34 |  | 25 | 50 | 0.030301 | 0.125 | 0.08 | 261 | 0 | 0.364 | 1 | 4 | cs | TRUE
35 | LV_4566-19_0_8_line_35 |  | 26 | 27 | 0.020064 | 0.125 | 0.08 | 261 | 0 | 0.364 | 1 | 4 | cs | TRUE
36 | LV_4566-19_0_8_line_36 |  | 26 | 28 | 0.019402 | 0.125 | 0.08 | 261 | 0 | 0.364 | 1 | 4 | cs | TRUE
37 | LV_4566-19_0_8_line_37 |  | 27 | 48 | 0.015275 | 0.125 | 0.08 | 261 | 0 | 0.364 | 1 | 1 | cs | TRUE
38 | LV_4566-19_0_8_line_38 |  | 28 | 40 | 0.021014 | 0.125 | 0.08 | 261 | 0 | 0.364 | 1 | 4 | cs | TRUE
39 | LV_4566-19_0_8_line_39 |  | 29 | 30 | 0.004399 | 0.125 | 0.08 | 261 | 0 | 0.364 | 1 | 4 | cs | TRUE
40 | LV_4566-19_0_8_line_40 |  | 29 | 31 | 0.021676 | 0.125 | 0.08 | 261 | 0 | 0.364 | 1 | 4 | cs | TRUE
41 | LV_4566-19_0_8_line_41 |  | 30 | 62 | 0.015159 | 0.125 | 0.08 | 261 | 0 | 0.364 | 1 | 4 | cs | TRUE
42 | LV_4566-19_0_8_line_42 |  | 31 | 41 | 0.018498 | 0.125 | 0.08 | 261 | 0 | 0.364 | 1 | 4 | cs | TRUE
43 | LV_4566-19_0_8_line_43 |  | 32 | 33 | 0.062515 | 0.125 | 0.08 | 261 | 0 | 0.364 | 1 | 1 | cs | TRUE
44 | LV_4566-19_0_8_line_44 |  | 32 | 34 | 0.070047 | 0.125 | 0.08 | 261 | 0 | 0.364 | 1 | 1 | cs | TRUE
45 | LV_4566-19_0_8_line_45 |  | 33 | 59 | 0.013792 | 0.125 | 0.08 | 261 | 0 | 0.364 | 1 | 1 | cs | TRUE
46 | LV_4566-19_0_8_line_46 |  | 35 | 36 | 0.015403 | 0.125 | 0.08 | 261 | 0 | 0.364 | 1 | 1 | cs | TRUE
47 | LV_4566-19_0_8_line_47 |  | 35 | 37 | 0.0058345 | 0.125 | 0.08 | 261 | 0 | 0.364 | 1 | 1 | cs | TRUE
48 | LV_4566-19_0_8_line_48 |  | 36 | 53 | 0.022163 | 0.125 | 0.08 | 261 | 0 | 0.364 | 1 | 2 | cs | TRUE
49 | LV_4566-19_0_8_line_49 |  | 37 | 38 | 0.041831 | 0.125 | 0.08 | 261 | 0 | 0.364 | 1 | 1 | cs | TRUE
50 | LV_4566-19_0_8_line_50 |  | 38 | 39 | 0.025208 | 0.125 | 0.08 | 261 | 0 | 0.364 | 1 | 1 | cs | TRUE
51 | LV_4566-19_0_8_line_51 |  | 39 | 42 | 0.0246 | 0.125 | 0.08 | 261 | 0 | 0.364 | 1 | 1 | cs | TRUE
52 | LV_4566-19_0_8_line_52 |  | 39 | 43 | 0.015173 | 0.125 | 0.08 | 261 | 0 | 0.364 | 1 | 1 | cs | TRUE
53 | LV_4566-19_0_8_line_53 |  | 40 | 41 | 0.029223 | 0.125 | 0.08 | 261 | 0 | 0.364 | 1 | 4 | cs | TRUE
54 | LV_4566-19_0_8_line_54 |  | 42 | 63 | 0.030256 | 0.125 | 0.08 | 261 | 0 | 0.364 | 1 | 1 | cs | TRUE
55 | LV_4566-19_0_8_line_55 |  | 42 | 64 | 0.0036155 | 0.125 | 0.08 | 261 | 0 | 0.364 | 1 | 1 | cs | TRUE
56 | LV_4566-19_0_8_line_56 |  | 43 | 60 | 0.02077 | 0.125 | 0.08 | 261 | 0 | 0.364 | 1 | 1 | cs | TRUE
57 | LV_4566-19_0_8_line_57 |  | 44 | 45 | 0.0047612 | 0.125 | 0.08 | 261 | 0 | 0.364 | 1 | 1 | cs | TRUE
58 | LV_4566-19_0_8_line_58 |  | 44 | 46 | 0.004218 | 0.125 | 0.08 | 261 | 0 | 0.364 | 1 | 1 | cs | TRUE
59 | LV_4566-19_0_8_line_59 |  | 46 | 54 | 0.018247 | 0.125 | 0.08 | 261 | 0 | 0.364 | 1 | 1 | cs | TRUE
60 | LV_4566-19_0_8_line_60 |  | 51 | 65 | 0.0046169 | 0.125 | 0.08 | 261 | 0 | 0.364 | 1 | 4 | cs | TRUE
61 | LV_4566-19_0_8_line_61 |  | 51 | 66 | 0.012165 | 0.125 | 0.08 | 261 | 0 | 0.364 | 1 | 1 | cs | TRUE
62 | LV_4566-19_0_8_line_62 |  | 52 | 57 | 0.047384 | 0.125 | 0.08 | 261 | 0 | 0.364 | 1 | 1 | cs | TRUE
63 | LV_4566-19_0_8_line_63 |  | 58 | 61 | 0.011961 | 0.125 | 0.08 | 261 | 0 | 0.364 | 1 | 1 | cs | TRUE
64 | LV_4566-19_0_8_line_64 |  | 59 | 67 | 0.010284 | 0.125 | 0.08 | 261 | 0 | 0.364 | 1 | 1 | cs | TRUE
65 | LV_4566-19_0_8_line_65 |  | 62 | 65 | 0.011045 | 0.125 | 0.08 | 261 | 0 | 0.364 | 1 | 4 | cs | TRUE
66 | LV_4566-19_0_8_line_66 |  | 63 | 67 | 0.028263 | 0.125 | 0.08 | 261 | 0 | 0.364 | 1 | 1 | cs | TRUE

## trafo
| name | std_type | hv_bus | lv_bus | sn_mva | vn_hv_kv | vn_lv_kv | vk_percent | vkr_percent | pfe_kw | i0_percent | shift_degree | tap_side | tap_neutral | tap_min | tap_max | tap_step_percent | tap_step_degree | tap_pos | tap_phase_shifter | parallel | df | in_service
0 | LV_4566-19_0_8_trafo_2 | 0.63 MVA 20/0.4 kV | 68 | 4 | 0.63 | 20 | 0.4 | 6 | 1.206 | 1.65 | 0.2619 | 150 | hv | 0 | -2 | 2 | 2.5 | 0 | 0 | FALSE | 1 | 1 | TRUE

## line_geodata
| x0 | y0 | x1 | y1 | x2 | y2 | x3 | y3 | x4 | y4 | x5 | y5 | x6 | y6 | x7 | y7 | x8 | y8 | x9 | y9 | x10 | y10 | x11 | y11 | x12 | y12
0 | 2709477.0844 | 1268137.631 | 2709484.2598 | 1268132.7448
1 | 2709477.0844 | 1268137.631 | 2709474.9456 | 1268138.0807 | 2709472.6051 | 1268138.0373 | 2709469.7469 | 1268137.0835 | 2709467.2155 | 1268135.1572 | 2709465.7872 | 1268133.0177 | 2709465.046 | 1268130.3572 | 2709464.8621 | 1268127.2845 | 2709464.9634 | 1268115.3204 | 2709464.9639 | 1268110.0158
2 | 2709460.2009 | 1268149.2728 | 2709467.7881 | 1268144.0644 | 2709477.0844 | 1268137.631
3 | 2709464.9639 | 1268110.0158 | 2709464.9716 | 1268101.8866 | 2709464.993 | 1268096.9137
4 | 2709460.4863 | 1268109.9217 | 2709464.9639 | 1268110.0158
5 | 2709464.9639 | 1268110.0158 | 2709488.983 | 1268110.5126
6 | 2709460.2009 | 1268149.2728 | 2709453.8952 | 1268153.6609
7 | 2709518.761 | 1268109.223 | 2709529.2987 | 1268102.0231 | 2709547.3837 | 1268089.3362 | 2709552.134 | 1268086.4742
8 | 2709513.7446 | 1268102.4575 | 2709518.761 | 1268109.223
9 | 2709559.9003 | 1268081.795 | 2709552.134 | 1268086.4742
10 | 2709513.7446 | 1268102.4575 | 2709509.7046 | 1268105.1516
11 | 2709513.7446 | 1268102.4575 | 2709514.0442 | 1268102.2579
12 | 2709460.4863 | 1268109.9217 | 2709460.5755 | 1268101.8607 | 2709460.6451 | 1268085.6695
13 | 2709509.7046 | 1268105.1516 | 2709501.2892 | 1268110.7672 | 2709488.983 | 1268110.5126
14 | 2709440.6324 | 1268162.8111 | 2709445.7866 | 1268159.3035 | 2709453.8952 | 1268153.6609
15 | 2709460.8623 | 1268055.6502 | 2709460.7232 | 1268067.5002 | 2709460.6451 | 1268085.6695
16 | 2709548.4409 | 1268173.5625 | 2709553.6783 | 1268176.9292 | 2709557.8052 | 1268177.6619 | 2709606.7289 | 1268166.8374 | 2709608.7189 | 1268188.193 | 2709610.2644 | 1268201.4554 | 2709610.5846 | 1268202.8626
17 | 2709610.5846 | 1268202.8626 | 2709608.9016 | 1268202.6867 | 2709592.8258 | 1268204.63
18 | 2709548.4409 | 1268173.5625 | 2709541.4411 | 1268167.394 | 2709538.3888 | 1268163.1115 | 2709537.1851 | 1268158.196 | 2709559.8486 | 1268129.6135 | 2709561.9011 | 1268127.3273 | 2709550.9677 | 1268122.9875
19 | 2709548.4409 | 1268173.5625 | 2709527.3118 | 1268178.8257
20 | 2709577.5591 | 1268206.4754 | 2709592.8258 | 1268204.63
21 | 2709397.4207 | 1268177.824 | 2709400.1302 | 1268178.2635 | 2709402.5071 | 1268177.5624 | 2709404.6519 | 1268175.5671 | 2709405.4485 | 1268172.8016 | 2709405.5113 | 1268169.4109 | 2709405.2289 | 1268166.3697 | 2709407.8466 | 1268165.6731 | 2709411.2134 | 1268164.768 | 2709413.8539 | 1268164.0607 | 2709412.8591 | 1268162.085 | 2709412.1538 | 1268159.1138 | 2709412.0059 | 1268156.9426
22 | 2709397.4207 | 1268177.824 | 2709394.9399 | 1268176.8217 | 2709387.4512 | 1268174.0528
23 | 2709412.0059 | 1268156.9426 | 2709411.8585 | 1268154.7379 | 2709412.0812 | 1268146.3792 | 2709412.0771 | 1268122.2248 | 2709411.9867 | 1268115.2409
24 | 2709412.0059 | 1268156.9426 | 2709428.1091 | 1268157.6685
25 | 2709579.7017 | 1268227.7226 | 2709591.0332 | 1268226.4205 | 2709602.5812 | 1268228.0583 | 2709608.9009 | 1268232.3237
26 | 2709608.9009 | 1268232.3237 | 2709597.9904 | 1268249.881
27 | 2709577.5591 | 1268206.4754 | 2709578.4146 | 1268214.7318 | 2709579.7017 | 1268227.7226
28 | 2709579.7017 | 1268227.7226 | 2709570.1877 | 1268229.2586 | 2709566.371 | 1268230.6148
29 | 2709597.9904 | 1268249.881 | 2709592.8847 | 1268263.2748
30 | 2709500.2946 | 1268230.9646 | 2709492.6171 | 1268240.6418 | 2709512.9842 | 1268258.3124 | 2709515.736 | 1268259.7202 | 2709518.9579 | 1268260.1358 | 2709521.7595 | 1268259.6651 | 2709524.3494 | 1268262.093
31 | 2709500.2946 | 1268230.9646 | 2709501.7958 | 1268232.0155 | 2709507.9235 | 1268224.7227 | 2709512.5577 | 1268228.5453 | 2709517.9477 | 1268222.0617 | 2709523.1749 | 1268226.3846
32 | 2709524.3494 | 1268262.093 | 2709528.3969 | 1268265.8824 | 2709527.7507 | 1268267.85 | 2709528.6058 | 1268270.8573 | 2709536.5741 | 1268277.5056
33 | 2709524.3494 | 1268262.093 | 2709541.1779 | 1268246.7505
34 | 2709541.1779 | 1268246.7505 | 2709543.6084 | 1268244.5347 | 2709557.1003 | 1268233.9089 | 2709566.371 | 1268230.6148
35 | 2709440.5106 | 1268177.099 | 2709438.7128 | 1268174.5858 | 2709435.4465 | 1268170.0658 | 2709433.7551 | 1268167.4989 | 2709440.6324 | 1268162.8111
36 | 2709440.5106 | 1268177.099 | 2709444.5438 | 1268174.3602 | 2709456.5634 | 1268166.2012
37 | 2709440.6324 | 1268162.8111 | 2709437.9792 | 1268158.1134 | 2709428.1091 | 1268157.6685
38 | 2709473.9504 | 1268154.3987 | 2709456.5634 | 1268166.2012
39 | 2709529.9007 | 1268145.461 | 2709527.0342 | 1268142.1161
40 | 2709527.0342 | 1268142.1161 | 2709522.4135 | 1268144.8661 | 2709518.0236 | 1268147.3536 | 2709508.8596 | 1268153.8847
41 | 2709529.9007 | 1268145.461 | 2709537.3373 | 1268138.2259 | 2709540.5262 | 1268134.6608
42 | 2709493.5158 | 1268164.1697 | 2709497.2495 | 1268162.1593 | 2709508.8596 | 1268153.8847
43 | 2709615.5465 | 1267974.5224 | 2709610.1077 | 1267980.3711 | 2709586.0292 | 1268008.8938 | 2709575.7454 | 1268022.6818
44 | 2709615.5465 | 1267974.5224 | 2709595.0331 | 1267963.8771 | 2709588.6162 | 1267959.9658 | 2709583.4496 | 1267955.6107 | 2709562.9811 | 1267939.7062 | 2709558.0131 | 1267935.1476
45 | 2709575.7454 | 1268022.6818 | 2709572.4412 | 1268020.2072 | 2709563.2038 | 1268017.3668
46 | 2709553.6842 | 1268044.7475 | 2709556.2329 | 1268059.9377
47 | 2709553.6842 | 1268044.7475 | 2709548.4544 | 1268042.1608
48 | 2709559.9003 | 1268081.795 | 2709556.2329 | 1268059.9377
49 | 2709510.9375 | 1268023.6591 | 2709547.8207 | 1268041.8474 | 2709548.4544 | 1268042.1608
50 | 2709499.9322 | 1268008.5753 | 2709498.147 | 1268012.2788 | 2709496.0991 | 1268016.3444 | 2709506.9329 | 1268021.6053 | 2709510.9375 | 1268023.6591
51 | 2709510.3585 | 1267986.2825 | 2709499.9322 | 1268008.5753
52 | 2709499.9322 | 1268008.5753 | 2709513.5209 | 1268015.3246
53 | 2709493.5158 | 1268164.1697 | 2709484.6184 | 1268169.7986 | 2709473.9504 | 1268154.3987
54 | 2709510.3585 | 1267986.2825 | 2709535.7516 | 1267998.8863 | 2709537.5361 | 1267999.5584
55 | 2709510.3585 | 1267986.2825 | 2709507.1862 | 1267984.548
56 | 2709513.5209 | 1268015.3246 | 2709532.1228 | 1268024.5639
57 | 2709460.9182 | 1268050.8894 | 2709460.8623 | 1268055.6502
58 | 2709460.9182 | 1268050.8894 | 2709465.1481 | 1268050.9456
59 | 2709465.1481 | 1268050.9456 | 2709483.3932 | 1268051.2009
60 | 2709550.9677 | 1268122.9875 | 2709547.8897 | 1268126.4287
61 | 2709550.9677 | 1268122.9875 | 2709559.9298 | 1268114.7609
62 | 2709527.3118 | 1268178.8257 | 2709515.5334 | 1268181.7597 | 2709491.605 | 1268191.7027 | 2709482.7184 | 1268194.5576
63 | 2709592.8847 | 1268263.2748 | 2709588.624 | 1268274.4516
64 | 2709564.65 | 1268007.1848 | 2709563.2038 | 1268017.3668
65 | 2709540.5262 | 1268134.6608 | 2709547.8897 | 1268126.4287
66 | 2709564.65 | 1268007.1848 | 2709559.4214 | 1268006.1758 | 2709550.2854 | 1268004.3605 | 2709537.5361 | 1267999.5584

## bus_geodata
| x | y | coords
0 | 2709484.2598 | 1268132.7448
1 | 2709477.0844 | 1268137.631
2 | 2709464.9639 | 1268110.0158
3 | 2709460.2009 | 1268149.2728
4 | 2709518.761 | 1268109.223
5 | 2709552.134 | 1268086.4742
6 | 2709513.7446 | 1268102.4575
7 | 2709464.993 | 1268096.9137
8 | 2709460.4863 | 1268109.9217
9 | 2709488.983 | 1268110.5126
10 | 2709453.8952 | 1268153.6609
11 | 2709460.6451 | 1268085.6695
12 | 2709610.5846 | 1268202.8626
13 | 2709548.4409 | 1268173.5625
14 | 2709592.8258 | 1268204.63
15 | 2709397.4207 | 1268177.824
16 | 2709412.0059 | 1268156.9426
17 | 2709387.4512 | 1268174.0528
18 | 2709608.9009 | 1268232.3237
19 | 2709579.7017 | 1268227.7226
20 | 2709597.9904 | 1268249.881
21 | 2709500.2946 | 1268230.9646
22 | 2709524.3494 | 1268262.093
23 | 2709523.1749 | 1268226.3846
24 | 2709577.5591 | 1268206.4754
25 | 2709566.371 | 1268230.6148
26 | 2709440.5106 | 1268177.099
27 | 2709440.6324 | 1268162.8111
28 | 2709456.5634 | 1268166.2012
29 | 2709527.0342 | 1268142.1161
30 | 2709529.9007 | 1268145.461
31 | 2709508.8596 | 1268153.8847
32 | 2709615.5465 | 1267974.5224
33 | 2709575.7454 | 1268022.6818
34 | 2709558.0131 | 1267935.1476
35 | 2709553.6842 | 1268044.7475
36 | 2709556.2329 | 1268059.9377
37 | 2709548.4544 | 1268042.1608
38 | 2709510.9375 | 1268023.6591
39 | 2709499.9322 | 1268008.5753
40 | 2709473.9504 | 1268154.3987
41 | 2709493.5158 | 1268164.1697
42 | 2709510.3585 | 1267986.2825
43 | 2709513.5209 | 1268015.3246
44 | 2709460.9182 | 1268050.8894
45 | 2709460.8623 | 1268055.6502
46 | 2709465.1481 | 1268050.9456
47 | 2709411.9867 | 1268115.2409
48 | 2709428.1091 | 1268157.6685
49 | 2709536.5741 | 1268277.5056
50 | 2709541.1779 | 1268246.7505
51 | 2709550.9677 | 1268122.9875
52 | 2709527.3118 | 1268178.8257
53 | 2709559.9003 | 1268081.795
54 | 2709483.3932 | 1268051.2009
55 | 2709509.7046 | 1268105.1516
56 | 2709514.0442 | 1268102.2579
57 | 2709482.7184 | 1268194.5576
58 | 2709592.8847 | 1268263.2748
59 | 2709563.2038 | 1268017.3668
60 | 2709532.1228 | 1268024.5639
61 | 2709588.624 | 1268274.4516
62 | 2709540.5262 | 1268134.6608
63 | 2709537.5361 | 1267999.5584
64 | 2709507.1862 | 1267984.548
65 | 2709547.8897 | 1268126.4287
66 | 2709559.9298 | 1268114.7609
67 | 2709564.65 | 1268007.1848
68 | 2709521.275 | 1268112.4946

## line_std_types
| c_nf_per_km | r_ohm_per_km | x_ohm_per_km | max_i_ka | type | q_mm2 | alpha | voltage_rating
NAYY 4x50 SE | 210 | 0.642 | 0.083 | 0.142 | cs | 50 | 0.00403 | LV
NAYY 4x120 SE | 264 | 0.225 | 0.08 | 0.242 | cs | 120 | 0.00403 | LV
NAYY 4x150 SE | 261 | 0.208 | 0.08 | 0.27 | cs | 150 | 0.00403 | LV
NA2XS2Y 1x95 RM/25 12/20 kV | 216 | 0.313 | 0.132 | 0.252 | cs | 95 | 0.00403 | MV
NA2XS2Y 1x185 RM/25 12/20 kV | 273 | 0.161 | 0.117 | 0.362 | cs | 185 | 0.00403 | MV
NA2XS2Y 1x240 RM/25 12/20 kV | 304 | 0.122 | 0.112 | 0.421 | cs | 240 | 0.00403 | MV
NA2XS2Y 1x95 RM/25 6/10 kV | 315 | 0.313 | 0.123 | 0.249 | cs | 95 | 0.00403 | MV
NA2XS2Y 1x185 RM/25 6/10 kV | 406 | 0.161 | 0.11 | 0.358 | cs | 185 | 0.00403 | MV
NA2XS2Y 1x240 RM/25 6/10 kV | 456 | 0.122 | 0.105 | 0.416 | cs | 240 | 0.00403 | MV
NA2XS2Y 1x150 RM/25 12/20 kV | 250 | 0.206 | 0.116 | 0.319 | cs | 150 | 0.00403 | MV
NA2XS2Y 1x120 RM/25 12/20 kV | 230 | 0.253 | 0.119 | 0.283 | cs | 120 | 0.00403 | MV
NA2XS2Y 1x70 RM/25 12/20 kV | 190 | 0.443 | 0.132 | 0.22 | cs | 70 | 0.00403 | MV
NA2XS2Y 1x150 RM/25 6/10 kV | 360 | 0.206 | 0.11 | 0.315 | cs | 150 | 0.00403 | MV
NA2XS2Y 1x120 RM/25 6/10 kV | 340 | 0.253 | 0.113 | 0.28 | cs | 120 | 0.00403 | MV
NA2XS2Y 1x70 RM/25 6/10 kV | 280 | 0.443 | 0.123 | 0.217 | cs | 70 | 0.00403 | MV
N2XS(FL)2Y 1x120 RM/35 64/110 kV | 112 | 0.153 | 0.166 | 0.366 | cs | 120 | 0.00393 | HV
N2XS(FL)2Y 1x185 RM/35 64/110 kV | 125 | 0.099 | 0.156 | 0.457 | cs | 185 | 0.00393 | HV
N2XS(FL)2Y 1x240 RM/35 64/110 kV | 135 | 0.075 | 0.149 | 0.526 | cs | 240 | 0.00393 | HV
N2XS(FL)2Y 1x300 RM/35 64/110 kV | 144 | 0.06 | 0.144 | 0.588 | cs | 300 | 0.00393 | HV
15-AL1/3-ST1A 0.4 | 11 | 1.8769 | 0.35 | 0.105 | ol | 16 | 0.00403 | LV
24-AL1/4-ST1A 0.4 | 11.25 | 1.2012 | 0.335 | 0.14 | ol | 24 | 0.00403 | LV
48-AL1/8-ST1A 0.4 | 12.2 | 0.5939 | 0.3 | 0.21 | ol | 48 | 0.00403 | LV
94-AL1/15-ST1A 0.4 | 13.2 | 0.306 | 0.29 | 0.35 | ol | 94 | 0.00403 | LV
34-AL1/6-ST1A 10.0 | 9.7 | 0.8342 | 0.36 | 0.17 | ol | 34 | 0.00403 | MV
48-AL1/8-ST1A 10.0 | 10.1 | 0.5939 | 0.35 | 0.21 | ol | 48 | 0.00403 | MV
70-AL1/11-ST1A 10.0 | 10.4 | 0.4132 | 0.339 | 0.29 | ol | 70 | 0.00403 | MV
94-AL1/15-ST1A 10.0 | 10.75 | 0.306 | 0.33 | 0.35 | ol | 94 | 0.00403 | MV
122-AL1/20-ST1A 10.0 | 11.1 | 0.2376 | 0.323 | 0.41 | ol | 122 | 0.00403 | MV
149-AL1/24-ST1A 10.0 | 11.25 | 0.194 | 0.315 | 0.47 | ol | 149 | 0.00403 | MV
34-AL1/6-ST1A 20.0 | 9.15 | 0.8342 | 0.382 | 0.17 | ol | 34 | 0.00403 | MV
48-AL1/8-ST1A 20.0 | 9.5 | 0.5939 | 0.372 | 0.21 | ol | 48 | 0.00403 | MV
70-AL1/11-ST1A 20.0 | 9.7 | 0.4132 | 0.36 | 0.29 | ol | 70 | 0.00403 | MV
94-AL1/15-ST1A 20.0 | 10 | 0.306 | 0.35 | 0.35 | ol | 94 | 0.00403 | MV
122-AL1/20-ST1A 20.0 | 10.3 | 0.2376 | 0.344 | 0.41 | ol | 122 | 0.00403 | MV
149-AL1/24-ST1A 20.0 | 10.5 | 0.194 | 0.337 | 0.47 | ol | 149 | 0.00403 | MV
184-AL1/30-ST1A 20.0 | 10.75 | 0.1571 | 0.33 | 0.535 | ol | 184 | 0.00403 | MV
243-AL1/39-ST1A 20.0 | 11 | 0.1188 | 0.32 | 0.645 | ol | 243 | 0.00403 | MV
48-AL1/8-ST1A 110.0 | 8 | 0.5939 | 0.46 | 0.21 | ol | 48 | 0.00403 | HV
70-AL1/11-ST1A 110.0 | 8.4 | 0.4132 | 0.45 | 0.29 | ol | 70 | 0.00403 | HV
94-AL1/15-ST1A 110.0 | 8.65 | 0.306 | 0.44 | 0.35 | ol | 94 | 0.00403 | HV
122-AL1/20-ST1A 110.0 | 8.5 | 0.2376 | 0.43 | 0.41 | ol | 122 | 0.00403 | HV
149-AL1/24-ST1A 110.0 | 8.75 | 0.194 | 0.41 | 0.47 | ol | 149 | 0.00403 | HV
184-AL1/30-ST1A 110.0 | 8.8 | 0.1571 | 0.4 | 0.535 | ol | 184 | 0.00403 | HV
243-AL1/39-ST1A 110.0 | 9 | 0.1188 | 0.39 | 0.645 | ol | 243 | 0.00403 | HV
305-AL1/39-ST1A 110.0 | 9.2 | 0.0949 | 0.38 | 0.74 | ol | 305 | 0.00403 | HV
490-AL1/64-ST1A 110.0 | 9.75 | 0.059 | 0.37 | 0.96 | ol | 490 | 0.00403 | HV
679-AL1/86-ST1A 110.0 | 9.95 | 0.042 | 0.36 | 1.15 | ol | 679 | 0.00403 | HV
490-AL1/64-ST1A 220.0 | 10 | 0.059 | 0.285 | 0.96 | ol | 490 | 0.00403 | HV
679-AL1/86-ST1A 220.0 | 11.7 | 0.042 | 0.275 | 1.15 | ol | 679 | 0.00403 | HV
490-AL1/64-ST1A 380.0 | 11 | 0.059 | 0.253 | 0.96 | ol | 490 | 0.00403 | HV
679-AL1/86-ST1A 380.0 | 14.6 | 0.042 | 0.25 | 1.15 | ol | 679 | 0.00403 | HV

## trafo_std_types
| i0_percent | pfe_kw | vkr_percent | sn_mva | vn_lv_kv | vn_hv_kv | vk_percent | shift_degree | vector_group | tap_side | tap_neutral | tap_min | tap_max | tap_step_degree | tap_step_percent | tap_phase_shifter
160 MVA 380/110 kV | 0.06 | 60 | 0.25 | 160 | 110 | 380 | 12.2 | 0 | Yy0 | hv | 0 | -9 | 9 | 0 | 1.5 | FALSE
100 MVA 220/110 kV | 0.06 | 55 | 0.26 | 100 | 110 | 220 | 12 | 0 | Yy0 | hv | 0 | -9 | 9 | 0 | 1.5 | FALSE
63 MVA 110/20 kV | 0.04 | 22 | 0.32 | 63 | 20 | 110 | 18 | 150 | YNd5 | hv | 0 | -9 | 9 | 0 | 1.5 | FALSE
40 MVA 110/20 kV | 0.05 | 18 | 0.34 | 40 | 20 | 110 | 16.2 | 150 | YNd5 | hv | 0 | -9 | 9 | 0 | 1.5 | FALSE
25 MVA 110/20 kV | 0.07 | 14 | 0.41 | 25 | 20 | 110 | 12 | 150 | YNd5 | hv | 0 | -9 | 9 | 0 | 1.5 | FALSE
63 MVA 110/10 kV | 0.04 | 22 | 0.32 | 63 | 10 | 110 | 18 | 150 | YNd5 | hv | 0 | -9 | 9 | 0 | 1.5 | FALSE
40 MVA 110/10 kV | 0.05 | 18 | 0.34 | 40 | 10 | 110 | 16.2 | 150 | YNd5 | hv | 0 | -9 | 9 | 0 | 1.5 | FALSE
25 MVA 110/10 kV | 0.07 | 14 | 0.41 | 25 | 10 | 110 | 12 | 150 | YNd5 | hv | 0 | -9 | 9 | 0 | 1.5 | FALSE
0.25 MVA 20/0.4 kV | 0.32 | 0.8 | 1.44 | 0.25 | 0.4 | 20 | 6 | 150 | Yzn5 | hv | 0 | -2 | 2 | 0 | 2.5 | FALSE
0.4 MVA 20/0.4 kV | 0.3375 | 1.35 | 1.425 | 0.4 | 0.4 | 20 | 6 | 150 | Dyn5 | hv | 0 | -2 | 2 | 0 | 2.5 | FALSE
0.63 MVA 20/0.4 kV | 0.2619 | 1.65 | 1.206 | 0.63 | 0.4 | 20 | 6 | 150 | Dyn5 | hv | 0 | -2 | 2 | 0 | 2.5 | FALSE
0.25 MVA 10/0.4 kV | 0.24 | 0.6 | 1.2 | 0.25 | 0.4 | 10 | 4 | 150 | Dyn5 | hv | 0 | -2 | 2 | 0 | 2.5 | FALSE
0.4 MVA 10/0.4 kV | 0.2375 | 0.95 | 1.325 | 0.4 | 0.4 | 10 | 4 | 150 | Dyn5 | hv | 0 | -2 | 2 | 0 | 2.5 | FALSE
0.63 MVA 10/0.4 kV | 0.1873 | 1.18 | 1.0794 | 0.63 | 0.4 | 10 | 4 | 150 | Dyn5 | hv | 0 | -2 | 2 | 0 | 2.5 | FALSE

## trafo3w_std_types
| sn_hv_mva | sn_mv_mva | sn_lv_mva | vn_hv_kv | vn_mv_kv | vn_lv_kv | vk_hv_percent | vk_mv_percent | vk_lv_percent | vkr_hv_percent | vkr_mv_percent | vkr_lv_percent | pfe_kw | i0_percent | shift_mv_degree | shift_lv_degree | vector_group | tap_side | tap_neutral | tap_min | tap_max | tap_step_percent
63/25/38 MVA 110/20/10 kV | 63 | 25 | 38 | 110 | 20 | 10 | 10.4 | 10.4 | 10.4 | 0.28 | 0.32 | 0.35 | 35 | 0.89 | 0 | 0 | YN0yn0yn0 | hv | 0 | -10 | 10 | 1.2
63/25/38 MVA 110/10/10 kV | 63 | 25 | 38 | 110 | 10 | 10 | 10.4 | 10.4 | 10.4 | 0.28 | 0.32 | 0.35 | 35 | 0.89 | 0 | 0 | YN0yn0yn0 | hv | 0 | -10 | 10 | 1.2

## fuse_std_types
| fuse_type | i_rated_a | t_avg | t_min | t_total | x_avg | x_min | x_total
HV 100A | HV 100A | 100 | 0 | [10.0, 3.64, 0.854, 0.281, 0.1, 0.0531, 0.022, 0.01] | [10.0, 4.267, 1.21, 0.403, 0.1, 0.058, 0.022, 0.01] | 0 | [300.0, 350.0, 450.0, 550.0, 700.0, 850.0, 1200.0, 1752.0] | [600.0, 700.0, 900.0, 1150.0, 1665.0, 2000.0, 3000.0, 4313.0]
HV 10A | HV 10A | 10 | 0 | [10.0, 1675.0, 0.344, 0.156, 0.1, 0.0417, 0.0171, 0.01] | [10.0, 1.3, 0.3, 0.155, 0.1, 0.0555, 0.023, 0.01] | 0 | [30.0, 32.0, 35.0, 37.0, 39.0, 50.0, 70.0, 88.0] | [60.0, 70.0, 80.0, 87.0, 94.0, 110.0, 150.0, 216.0]
HV 125A | HV 125A | 125 | 0 | [10.0, 1.82, 0.344, 0.1, 0.0467, 0.0269, 0.01] | [10.0, 2.478, 0.426, 0.1, 0.0427, 0.0211, 0.01] | 0 | [375.0, 500.0, 700.0, 925.0, 1200.0, 1500.0, 2341.0] | [750.0, 1000.0, 1500.0, 2200.0, 3000.0, 4000.0, 5765.0]
HV 160A | HV 160A | 160 | 0 | [10.0, 4.15, 1.03, 0.198, 0.1, 0.051, 0.0172, 0.01] | [10.0, 2.3, 0.734, 0.274, 0.1, 0.046, 0.0177, 0.01] | 0 | [480.0, 550.0, 700.0, 1000.0, 1260.0, 1600.0, 2500.0, 3227.0] | [960.0, 1300.0, 1700.0, 2200.0, 2996.0, 4000.0, 6000.0, 7946.0]
HV 16A | HV 16A | 16 | 0 | [10.0, 0.352, 0.164, 0.1, 0.0649, 0.0342, 0.01] | [10.0, 2.34, 0.722, 0.181, 0.1, 0.055, 0.0296, 0.01] | 0 | [48.0, 60.0, 65.0, 71.0, 80.0, 100.0, 162.0] | [96.0, 110.0, 125.0, 150.0, 168.0, 200.0, 250.0, 398.0]
HV 200A | HV 200A | 200 | 0 | [10.0, 4.267, 1.21, 0.403, 0.1, 0.058, 0.022, 0.01] | [10.0, 3.73, 1.654, 0.328, 0.1, 0.0531, 0.019, 0.01] | 0 | [600.0, 700.0, 900.0, 1150.0, 1665.0, 2000.0, 3000.0, 4313.0] | [1200.0, 1500.0, 1800.0, 2700.0, 3960.0, 5000.0, 7500.0, 10620.0]
HV 20A | HV 20A | 20 | 0 | [10.0, 1.3, 0.3, 0.155, 0.1, 0.0555, 0.023, 0.01] | [10.0, 1.3, 0.161, 0.1, 0.0611, 0.0399, 0.0141, 0.01] | 0 | [60.0, 70.0, 80.0, 87.0, 94.0, 110.0, 150.0, 216.0] | [120.0, 150.0, 200.0, 223.0, 260.0, 300.0, 450.0, 532.0]
HV 25A | HV 25A | 25 | 0 | [10.0, 2.512, 0.833, 0.299, 0.1, 0.0372, 0.0223, 0.01] | [10.0, 3.125, 0.597, 0.198, 0.1, 0.0378, 0.022, 0.01] | 0 | [75.0, 82.0, 90.0, 100.0, 124.0, 170.0, 200.0, 289.0] | [150.0, 170.0, 210.0, 250.0, 294.0, 400.0, 500.0, 711.0]
HV 31.5A | HV 31.5A | 31.5 | 0 | [10.0, 2.34, 0.722, 0.181, 0.1, 0.055, 0.0296, 0.01] | [10.0, 2.84, 0.368, 0.164, 0.1, 0.0621, 0.0378, 0.0195, 0.01] | 0 | [95.0, 110.0, 125.0, 150.0, 165.0, 200.0, 250.0, 390.0] | [189.0, 220.0, 300.0, 350.0, 393.0, 450.0, 530.0, 700.0, 960.0]
HV 40A | HV 40A | 40 | 0 | [10.0, 1.3, 0.161, 0.1, 0.0611, 0.0399, 0.0141, 0.01] | [10.0, 2.05, 0.369, 0.198, 0.1, 0.051, 0.0298, 0.01] | 0 | [120.0, 150.0, 200.0, 223.0, 260.0, 300.0, 450.0, 532.0] | [240.0, 300.0, 400.0, 450.0, 530.0, 650.0, 800.0, 1311.0]
HV 50A | HV 50A | 50 | 0 | [10.0, 3.215, 0.597, 0.198, 0.1, 0.0378, 0.022, 0.01] | [10.0, 3.64, 0.854, 0.281, 0.1, 0.0531, 0.022, 0.01] | 0 | [150.0, 170.0, 210.0, 250.0, 294.0, 400.0, 500.0, 711.0] | [300.0, 350.0, 450.0, 550.0, 700.0, 850.0, 1200.0, 1752.0]
HV 6.3A | HV 6.3A | 6.3 | 0 | [10.0, 1.39, 0.344, 0.168, 0.1, 0.056, 0.0263, 0.01] | [10.0, 1.711, 0.516, 0.198, 0.1, 0.0634, 0.0303, 0.01] | 0 | [19.0, 19.5, 20.4, 20.8, 22.0, 25.0, 32.0, 48.0] | [38.0, 40.0, 43.0, 48.0, 53.0, 60.0, 75.0, 118.0]
HV 63A | HV 63A | 63 | 0 | [10.0, 2.84, 0.368, 0.164, 0.1, 0.0621, 0.0378, 0.0195, 0.01] | [10.0, 1.82, 0.344, 0.1, 0.0467, 0.0269, 0.01] | 0 | [189.0, 220.0, 300.0, 350.0, 393.0, 450.0, 530.0, 700.0, 961.0] | [378.0, 500.0, 700.0, 934.0, 1200.0, 1500.0, 2366.0]
HV 80A | HV 80A | 80 | 0 | [10.0, 2.05, 0.369, 0.198, 0.1, 0.051, 0.0298, 0.01] | [10.0, 4.15, 1.03, 0.198, 0.1, 0.051, 0.0172, 0.01] | 0 | [240.0, 300.0, 400.0, 450.0, 530.0, 650.0, 800.0, 1311.0] | [480.0, 550.0, 700.0, 1000.0, 1260.0, 1600.0, 2500.0, 3227.0]
Siemens NH-1-100 | Siemens NH-1-100 | 100 | [5400.0, 2000.0, 400.0, 20.0, 1.0, 0.2, 0.012, 0.004] | 0 | 0 | [150.0, 190.0, 250.0, 430.0, 900.0, 1250.0, 2700.0, 3600.0] | 0 | 0
Siemens NH-1-125 | Siemens NH-1-125 | 125 | [4800.0, 120.0, 7.0, 0.1, 0.004] | 0 | 0 | [180.0, 400.0, 740.0, 2000.0, 4250.0] | 0 | 0
Siemens NH-1-16 | Siemens NH-1-16 | 16 | [4000.0, 400.0, 2.0, 0.1, 0.04, 0.01] | 0 | 0 | [26.0, 35.0, 75.0, 150.0, 200.0, 300.0] | 0 | 0
Siemens NH-1-160 | Siemens NH-1-160 | 160 | [4800.0, 120.0, 7.0, 0.1, 0.004] | 0 | 0 | [210.0, 500.0, 900.0, 2300.0, 5000.0] | 0 | 0
Siemens NH-1-25 | Siemens NH-1-25 | 25 | [4000.0, 1000.0, 10.0, 0.2, 0.02, 0.01] | 0 | 0 | [40.0, 50.0, 100.0, 210.0, 400.0, 500.0] | 0 | 0
Siemens NH-1-50 | Siemens NH-1-50 | 50 | [4000.0, 40.0, 4.0, 1.0, 0.02, 0.01] | 0 | 0 | [86.0, 200.0, 300.0, 400.0, 1000.0, 1280.0] | 0 | 0
Siemens NH-1-63 | Siemens NH-1-63 | 63 | [4000.0, 100.0, 10.0, 2.0, 0.04, 0.01] | 0 | 0 | [100.0, 200.0, 300.0, 400.0, 1000.0, 1500.0] | 0 | 0
Siemens NH-1-80 | Siemens NH-1-80 | 80 | [4800.0, 120.0, 7.0, 0.1, 0.01] | 0 | 0 | [150.58, 250.0, 450.0, 1150.0, 2470.0] | 0 | 0
Siemens NH-2-1000 | Siemens NH-2-1000 | 1000 | [4800.0, 120.0, 7.0, 0.1, 0.004] | 0 | 0 | [1900.0, 3500.0, 8400.0, 24000.0, 52000.0] | 0 | 0
Siemens NH-2-200 | Siemens NH-2-200 | 200 | [4800.0, 120.0, 7.0, 0.1, 0.004] | 0 | 0 | [280.0, 650.0, 1200.0, 3000.0, 7000.0] | 0 | 0
Siemens NH-2-224 | Siemens NH-2-224 | 224 | [4800.0, 120.0, 7.0, 0.2, 0.04, 0.004] | 0 | 0 | [400.0, 750.0, 1453.0, 3025.0, 4315.0, 7600.0] | 0 | 0
Siemens NH-2-250 | Siemens NH-2-250 | 250 | [4800.0, 120.0, 7.0, 0.1, 0.004] | 0 | 0 | [450.0, 800.0, 1650.0, 4000.0, 8500.0] | 0 | 0
Siemens NH-2-315 | Siemens NH-2-315 | 315 | [4800.0, 120.0, 7.0, 0.1, 0.004] | 0 | 0 | [550.0, 920.0, 1900.0, 5000.0, 11000.0] | 0 | 0
Siemens NH-2-355 | Siemens NH-2-355 | 355 | [4800.0, 120.0, 6.0, 0.1, 0.004] | 0 | 0 | [650.0, 1116.27, 2350.0, 5840.0, 12790.0] | 0 | 0
Siemens NH-2-400 | Siemens NH-2-400 | 400 | [4800.0, 120.0, 7.0, 0.1, 0.004] | 0 | 0 | [720.0, 1350.0, 2800.0, 6500.0, 15000.0] | 0 | 0
Siemens NH-2-425 | Siemens NH-2-425 | 425 | [4800.0, 120.0, 7.0, 0.1, 0.004] | 0 | 0 | [850.0, 1500.0, 3050.0, 7500.0, 16500.0] | 0 | 0
Siemens NH-2-630 | Siemens NH-2-630 | 630 | [4800.0, 120.0, 7.0, 0.1, 0.004] | 0 | 0 | [1200.0, 2000.0, 4800.0, 12000.0, 26000.0] | 0 | 0

## dtypes
| element | column | dtype
0 | bus | name | object
1 | bus | vn_kv | float64
2 | bus | type | object
3 | bus | zone | object
4 | bus | in_service | bool
5 | load | name | object
6 | load | bus | uint32
7 | load | p_mw | float64
8 | load | q_mvar | float64
9 | load | const_z_percent | float64
10 | load | const_i_percent | float64
11 | load | sn_mva | float64
12 | load | scaling | float64
13 | load | in_service | bool
14 | load | type | object
15 | ext_grid | name | object
16 | ext_grid | bus | uint32
17 | ext_grid | vm_pu | float64
18 | ext_grid | va_degree | float64
19 | ext_grid | slack_weight | float64
20 | ext_grid | in_service | bool
21 | line | name | object
22 | line | std_type | object
23 | line | from_bus | uint32
24 | line | to_bus | uint32
25 | line | length_km | float64
26 | line | r_ohm_per_km | float64
27 | line | x_ohm_per_km | float64
28 | line | c_nf_per_km | float64
29 | line | g_us_per_km | float64
30 | line | max_i_ka | float64
31 | line | df | float64
32 | line | parallel | uint32
33 | line | type | object
34 | line | in_service | bool
35 | trafo | name | object
36 | trafo | std_type | object
37 | trafo | hv_bus | uint32
38 | trafo | lv_bus | uint32
39 | trafo | sn_mva | float64
40 | trafo | vn_hv_kv | float64
41 | trafo | vn_lv_kv | float64
42 | trafo | vk_percent | float64
43 | trafo | vkr_percent | float64
44 | trafo | pfe_kw | float64
45 | trafo | i0_percent | float64
46 | trafo | shift_degree | float64
47 | trafo | tap_side | object
48 | trafo | tap_neutral | int32
49 | trafo | tap_min | int32
50 | trafo | tap_max | int32
51 | trafo | tap_step_percent | float64
52 | trafo | tap_step_degree | float64
53 | trafo | tap_pos | int32
54 | trafo | tap_phase_shifter | bool
55 | trafo | parallel | uint32
56 | trafo | df | float64
57 | trafo | in_service | bool
58 | line_geodata | coords | object
59 | bus_geodata | x | float64
60 | bus_geodata | y | float64
61 | bus_geodata | coords | object

## parameters
| version | format_version | converged | OPF_converged | name | f_hz | sn_mva
0 | 2.14.6 | 2.14.0 | FALSE | FALSE |  | 50 | 1