## bus
| name | vn_kv | type | zone | in_service
0 | bus_LV_4566-22_0_6_node_0 | 0.4 | n |  | TRUE
1 | bus_LV_4566-22_0_6_node_1 | 0.4 | n |  | TRUE
2 | bus_LV_4566-22_0_6_node_2 | 0.4 | n |  | TRUE
3 | bus_LV_4566-22_0_6_node_3 | 0.4 | n |  | TRUE
4 | bus_LV_4566-22_0_6_node_4 | 0.4 | n |  | TRUE
5 | bus_LV_4566-22_0_6_node_5 | 0.4 | n |  | TRUE
6 | bus_LV_4566-22_0_6_node_89 | 0.4 | n |  | TRUE
7 | bus_LV_4566-22_0_6_node_38 | 0.4 | n |  | TRUE
8 | bus_LV_4566-22_0_6_node_6 | 0.4 | n |  | TRUE
9 | bus_LV_4566-22_0_6_node_37 | 0.4 | n |  | TRUE
10 | bus_LV_4566-22_0_6_node_7 | 0.4 | n |  | TRUE
11 | bus_LV_4566-22_0_6_node_173 | 0.4 | n |  | TRUE
12 | bus_LV_4566-22_0_6_node_174 | 0.4 | n |  | TRUE
13 | bus_LV_4566-22_0_6_node_164 | 0.4 | n |  | TRUE
14 | bus_LV_4566-22_0_6_node_8 | 0.4 | n |  | TRUE
15 | bus_LV_4566-22_0_6_node_137 | 0.4 | n |  | TRUE
16 | bus_LV_4566-22_0_6_node_64 | 0.4 | n |  | TRUE
17 | bus_LV_4566-22_0_6_node_9 | 0.4 | n |  | TRUE
18 | bus_LV_4566-22_0_6_node_13 | 0.4 | n |  | TRUE
19 | bus_LV_4566-22_0_6_node_278 | 0.4 | n |  | TRUE
20 | bus_LV_4566-22_0_6_node_10 | 0.4 | n |  | TRUE
21 | bus_LV_4566-22_0_6_node_15 | 0.4 | n |  | TRUE
22 | bus_LV_4566-22_0_6_node_147 | 0.4 | n |  | TRUE
23 | bus_LV_4566-22_0_6_node_11 | 0.4 | n |  | TRUE
24 | bus_LV_4566-22_0_6_node_112 | 0.4 | n |  | TRUE
25 | bus_LV_4566-22_0_6_node_12 | 0.4 | n |  | TRUE
26 | bus_LV_4566-22_0_6_node_14 | 0.4 | n |  | TRUE
27 | bus_LV_4566-22_0_6_node_115 | 0.4 | n |  | TRUE
28 | bus_LV_4566-22_0_6_node_276 | 0.4 | n |  | TRUE
29 | bus_LV_4566-22_0_6_node_275 | 0.4 | n |  | TRUE
30 | bus_LV_4566-22_0_6_node_18 | 0.4 | n |  | TRUE
31 | bus_LV_4566-22_0_6_node_194 | 0.4 | n |  | TRUE
32 | bus_LV_4566-22_0_6_node_193 | 0.4 | n |  | TRUE
33 | bus_LV_4566-22_0_6_node_20 | 0.4 | n |  | TRUE
34 | bus_LV_4566-22_0_6_node_252 | 0.4 | n |  | TRUE
35 | bus_LV_4566-22_0_6_node_195 | 0.4 | n |  | TRUE
36 | bus_LV_4566-22_0_6_node_21 | 0.4 | n |  | TRUE
37 | bus_LV_4566-22_0_6_node_202 | 0.4 | n |  | TRUE
38 | bus_LV_4566-22_0_6_node_200 | 0.4 | n |  | TRUE
39 | bus_LV_4566-22_0_6_node_22 | 0.4 | n |  | TRUE
40 | bus_LV_4566-22_0_6_node_23 | 0.4 | n |  | TRUE
41 | bus_LV_4566-22_0_6_node_196 | 0.4 | n |  | TRUE
42 | bus_LV_4566-22_0_6_node_30 | 0.4 | n |  | TRUE
43 | bus_LV_4566-22_0_6_node_31 | 0.4 | n |  | TRUE
44 | bus_LV_4566-22_0_6_node_28 | 0.4 | n |  | TRUE
45 | bus_LV_4566-22_0_6_node_167 | 0.4 | n |  | TRUE
46 | bus_LV_4566-22_0_6_node_182 | 0.4 | n |  | TRUE
47 | bus_LV_4566-22_0_6_node_129 | 0.4 | n |  | TRUE
48 | bus_LV_4566-22_0_6_node_66 | 0.4 | n |  | TRUE
49 | bus_LV_4566-22_0_6_node_62 | 0.4 | n |  | TRUE
50 | bus_LV_4566-22_0_6_node_136 | 0.4 | n |  | TRUE
51 | bus_LV_4566-22_0_6_node_118 | 0.4 | n |  | TRUE
52 | bus_LV_4566-22_0_6_node_277 | 0.4 | n |  | TRUE
53 | bus_LV_4566-22_0_6_node_114 | 0.4 | n |  | TRUE
54 | bus_LV_4566-22_0_6_node_197 | 0.4 | n |  | TRUE
55 | bus_LV_4566-22_0_6_node_188 | 0.4 | n |  | TRUE
56 | bus_LV_4566-22_0_6_node_253 | 0.4 | n |  | TRUE
57 | bus_LV_4566-22_0_6_node_201 | 0.4 | n |  | TRUE
58 | bus_LV_4566-22_0_6_node_25 | 0.4 | n |  | TRUE
59 | bus_LV_4566-22_0_6_node_26 | 0.4 | n |  | TRUE
60 | bus_LV_4566-22_0_6_node_27 | 0.4 | n |  | TRUE
61 | bus_LV_4566-22_0_6_node_29 | 0.4 | n |  | TRUE
62 | bus_LV_4566-22_0_6_node_109 | 0.4 | n |  | TRUE
63 | bus_LV_4566-22_0_6_node_32 | 0.4 | n |  | TRUE
64 | bus_LV_4566-22_0_6_node_33 | 0.4 | n |  | TRUE
65 | bus_LV_4566-22_0_6_node_34 | 0.4 | n |  | TRUE
66 | bus_LV_4566-22_0_6_node_36 | 0.4 | n |  | TRUE
67 | bus_LV_4566-22_0_6_node_103 | 0.4 | n |  | TRUE
68 | bus_LV_4566-22_0_6_node_148 | 0.4 | n |  | TRUE
69 | bus_LV_4566-22_0_6_node_39 | 0.4 | n |  | TRUE
70 | bus_LV_4566-22_0_6_node_40 | 0.4 | n |  | TRUE
71 | bus_LV_4566-22_0_6_node_41 | 0.4 | n |  | TRUE
72 | bus_LV_4566-22_0_6_node_42 | 0.4 | n |  | TRUE
73 | bus_LV_4566-22_0_6_node_43 | 0.4 | n |  | TRUE
74 | bus_LV_4566-22_0_6_node_139 | 0.4 | n |  | TRUE
75 | bus_LV_4566-22_0_6_node_55 | 0.4 | n |  | TRUE
76 | bus_LV_4566-22_0_6_node_44 | 0.4 | n |  | TRUE
77 | bus_LV_4566-22_0_6_node_84 | 0.4 | n |  | TRUE
78 | bus_LV_4566-22_0_6_node_163 | 0.4 | n |  | TRUE
79 | bus_LV_4566-22_0_6_node_140 | 0.4 | n |  | TRUE
80 | bus_LV_4566-22_0_6_node_56 | 0.4 | n |  | TRUE
81 | bus_LV_4566-22_0_6_node_146 | 0.4 | n |  | TRUE
82 | bus_LV_4566-22_0_6_node_45 | 0.4 | n |  | TRUE
83 | bus_LV_4566-22_0_6_node_46 | 0.4 | n |  | TRUE
84 | bus_LV_4566-22_0_6_node_48 | 0.4 | n |  | TRUE
85 | bus_LV_4566-22_0_6_node_47 | 0.4 | n |  | TRUE
86 | bus_LV_4566-22_0_6_node_76 | 0.4 | n |  | TRUE
87 | bus_LV_4566-22_0_6_node_105 | 0.4 | n |  | TRUE
88 | bus_LV_4566-22_0_6_node_73 | 0.4 | n |  | TRUE
89 | bus_LV_4566-22_0_6_node_104 | 0.4 | n |  | TRUE
90 | bus_LV_4566-22_0_6_node_74 | 0.4 | n |  | TRUE
91 | bus_LV_4566-22_0_6_node_49 | 0.4 | n |  | TRUE
92 | bus_LV_4566-22_0_6_node_50 | 0.4 | n |  | TRUE
93 | bus_LV_4566-22_0_6_node_51 | 0.4 | n |  | TRUE
94 | bus_LV_4566-22_0_6_node_52 | 0.4 | n |  | TRUE
95 | bus_LV_4566-22_0_6_node_53 | 0.4 | n |  | TRUE
96 | bus_LV_4566-22_0_6_node_54 | 0.4 | n |  | TRUE
97 | bus_LV_4566-22_0_6_node_155 | 0.4 | n |  | TRUE
98 | bus_LV_4566-22_0_6_node_107 | 0.4 | n |  | TRUE
99 | bus_LV_4566-22_0_6_node_83 | 0.4 | n |  | TRUE
100 | bus_LV_4566-22_0_6_node_153 | 0.4 | n |  | TRUE
101 | bus_LV_4566-22_0_6_node_108 | 0.4 | n |  | TRUE
102 | bus_LV_4566-22_0_6_node_82 | 0.4 | n |  | TRUE
103 | bus_LV_4566-22_0_6_node_57 | 0.4 | n |  | TRUE
104 | bus_LV_4566-22_0_6_node_58 | 0.4 | n |  | TRUE
105 | bus_LV_4566-22_0_6_node_141 | 0.4 | n |  | TRUE
106 | bus_LV_4566-22_0_6_node_214 | 0.4 | n |  | TRUE
107 | bus_LV_4566-22_0_6_node_142 | 0.4 | n |  | TRUE
108 | bus_LV_4566-22_0_6_node_87 | 0.4 | n |  | TRUE
109 | bus_LV_4566-22_0_6_node_246 | 0.4 | n |  | TRUE
110 | bus_LV_4566-22_0_6_node_237 | 0.4 | n |  | TRUE
111 | bus_LV_4566-22_0_6_node_229 | 0.4 | n |  | TRUE
112 | bus_LV_4566-22_0_6_node_230 | 0.4 | n |  | TRUE
113 | bus_LV_4566-22_0_6_node_211 | 0.4 | n |  | TRUE
114 | bus_LV_4566-22_0_6_node_212 | 0.4 | n |  | TRUE
115 | bus_LV_4566-22_0_6_node_63 | 0.4 | n |  | TRUE
116 | bus_LV_4566-22_0_6_node_65 | 0.4 | n |  | TRUE
117 | bus_LV_4566-22_0_6_node_100 | 0.4 | n |  | TRUE
118 | bus_LV_4566-22_0_6_node_121 | 0.4 | n |  | TRUE
119 | bus_LV_4566-22_0_6_node_138 | 0.4 | n |  | TRUE
120 | bus_LV_4566-22_0_6_node_119 | 0.4 | n |  | TRUE
121 | bus_LV_4566-22_0_6_node_99 | 0.4 | n |  | TRUE
122 | bus_LV_4566-22_0_6_node_120 | 0.4 | n |  | TRUE
123 | bus_LV_4566-22_0_6_node_67 | 0.4 | n |  | TRUE
124 | bus_LV_4566-22_0_6_node_68 | 0.4 | n |  | TRUE
125 | bus_LV_4566-22_0_6_node_69 | 0.4 | n |  | TRUE
126 | bus_LV_4566-22_0_6_node_70 | 0.4 | n |  | TRUE
127 | bus_LV_4566-22_0_6_node_71 | 0.4 | n |  | TRUE
128 | bus_LV_4566-22_0_6_node_72 | 0.4 | n |  | TRUE
129 | bus_LV_4566-22_0_6_node_172 | 0.4 | n |  | TRUE
130 | bus_LV_4566-22_0_6_node_166 | 0.4 | n |  | TRUE
131 | bus_LV_4566-22_0_6_node_159 | 0.4 | n |  | TRUE
132 | bus_LV_4566-22_0_6_node_205 | 0.4 | n |  | TRUE
133 | bus_LV_4566-22_0_6_node_158 | 0.4 | n |  | TRUE
134 | bus_LV_4566-22_0_6_node_75 | 0.4 | n |  | TRUE
135 | bus_LV_4566-22_0_6_node_90 | 0.4 | n |  | TRUE
136 | bus_LV_4566-22_0_6_node_91 | 0.4 | n |  | TRUE
137 | bus_LV_4566-22_0_6_node_77 | 0.4 | n |  | TRUE
138 | bus_LV_4566-22_0_6_node_78 | 0.4 | n |  | TRUE
139 | bus_LV_4566-22_0_6_node_79 | 0.4 | n |  | TRUE
140 | bus_LV_4566-22_0_6_node_80 | 0.4 | n |  | TRUE
141 | bus_LV_4566-22_0_6_node_81 | 0.4 | n |  | TRUE
142 | bus_LV_4566-22_0_6_node_102 | 0.4 | n |  | TRUE
143 | bus_LV_4566-22_0_6_node_101 | 0.4 | n |  | TRUE
144 | bus_LV_4566-22_0_6_node_124 | 0.4 | n |  | TRUE
145 | bus_LV_4566-22_0_6_node_92 | 0.4 | n |  | TRUE
146 | bus_LV_4566-22_0_6_node_247 | 0.4 | n |  | TRUE
147 | bus_LV_4566-22_0_6_node_131 | 0.4 | n |  | TRUE
148 | bus_LV_4566-22_0_6_node_250 | 0.4 | n |  | TRUE
149 | bus_LV_4566-22_0_6_node_249 | 0.4 | n |  | TRUE
150 | bus_LV_4566-22_0_6_node_93 | 0.4 | n |  | TRUE
151 | bus_LV_4566-22_0_6_node_210 | 0.4 | n |  | TRUE
152 | bus_LV_4566-22_0_6_node_208 | 0.4 | n |  | TRUE
153 | bus_LV_4566-22_0_6_node_94 | 0.4 | n |  | TRUE
154 | bus_LV_4566-22_0_6_node_95 | 0.4 | n |  | TRUE
155 | bus_LV_4566-22_0_6_node_96 | 0.4 | n |  | TRUE
156 | bus_LV_4566-22_0_6_node_97 | 0.4 | n |  | TRUE
157 | bus_LV_4566-22_0_6_node_98 | 0.4 | n |  | TRUE
158 | bus_LV_4566-22_0_6_node_123 | 0.4 | n |  | TRUE
159 | bus_LV_4566-22_0_6_node_133 | 0.4 | n |  | TRUE
160 | bus_LV_4566-22_0_6_node_122 | 0.4 | n |  | TRUE
161 | bus_LV_4566-22_0_6_node_132 | 0.4 | n |  | TRUE
162 | bus_LV_4566-22_0_6_node_150 | 0.4 | n |  | TRUE
163 | bus_LV_4566-22_0_6_node_151 | 0.4 | n |  | TRUE
164 | bus_LV_4566-22_0_6_node_254 | 0.4 | n |  | TRUE
165 | bus_LV_4566-22_0_6_node_149 | 0.4 | n |  | TRUE
166 | bus_LV_4566-22_0_6_node_260 | 0.4 | n |  | TRUE
167 | bus_LV_4566-22_0_6_node_257 | 0.4 | n |  | TRUE
168 | bus_LV_4566-22_0_6_node_279 | 0.4 | n |  | TRUE
169 | bus_LV_4566-22_0_6_node_157 | 0.4 | n |  | TRUE
170 | bus_LV_4566-22_0_6_node_165 | 0.4 | n |  | TRUE
171 | bus_LV_4566-22_0_6_node_162 | 0.4 | n |  | TRUE
172 | bus_LV_4566-22_0_6_node_113 | 0.4 | n |  | TRUE
173 | bus_LV_4566-22_0_6_node_154 | 0.4 | n |  | TRUE
174 | bus_LV_4566-22_0_6_node_243 | 0.4 | n |  | TRUE
175 | bus_LV_4566-22_0_6_node_156 | 0.4 | n |  | TRUE
176 | bus_LV_4566-22_0_6_node_130 | 0.4 | n |  | TRUE
177 | bus_LV_4566-22_0_6_node_144 | 0.4 | n |  | TRUE
178 | bus_LV_4566-22_0_6_node_234 | 0.4 | n |  | TRUE
179 | bus_LV_4566-22_0_6_node_110 | 0.4 | n |  | TRUE
180 | bus_LV_4566-22_0_6_node_111 | 0.4 | n |  | TRUE
181 | bus_LV_4566-22_0_6_node_116 | 0.4 | n |  | TRUE
182 | bus_LV_4566-22_0_6_node_117 | 0.4 | n |  | TRUE
183 | bus_LV_4566-22_0_6_node_233 | 0.4 | n |  | TRUE
184 | bus_LV_4566-22_0_6_node_228 | 0.4 | n |  | TRUE
185 | bus_LV_4566-22_0_6_node_126 | 0.4 | n |  | TRUE
186 | bus_LV_4566-22_0_6_node_127 | 0.4 | n |  | TRUE
187 | bus_LV_4566-22_0_6_node_128 | 0.4 | n |  | TRUE
188 | bus_LV_4566-22_0_6_node_145 | 0.4 | n |  | TRUE
189 | bus_LV_4566-22_0_6_node_235 | 0.4 | n |  | TRUE
190 | bus_LV_4566-22_0_6_node_134 | 0.4 | n |  | TRUE
191 | bus_LV_4566-22_0_6_node_135 | 0.4 | n |  | TRUE
192 | bus_LV_4566-22_0_6_node_273 | 0.4 | n |  | TRUE
193 | bus_LV_4566-22_0_6_node_255 | 0.4 | n |  | TRUE
194 | bus_LV_4566-22_0_6_node_152 | 0.4 | n |  | TRUE
195 | bus_LV_4566-22_0_6_node_160 | 0.4 | n |  | TRUE
196 | bus_LV_4566-22_0_6_node_161 | 0.4 | n |  | TRUE
197 | bus_LV_4566-22_0_6_node_221 | 0.4 | n |  | TRUE
198 | bus_LV_4566-22_0_6_node_220 | 0.4 | n |  | TRUE
199 | bus_LV_4566-22_0_6_node_242 | 0.4 | n |  | TRUE
200 | bus_LV_4566-22_0_6_node_251 | 0.4 | n |  | TRUE
201 | bus_LV_4566-22_0_6_node_168 | 0.4 | n |  | TRUE
202 | bus_LV_4566-22_0_6_node_169 | 0.4 | n |  | TRUE
203 | bus_LV_4566-22_0_6_node_170 | 0.4 | n |  | TRUE
204 | bus_LV_4566-22_0_6_node_171 | 0.4 | n |  | TRUE
205 | bus_LV_4566-22_0_6_node_185 | 0.4 | n |  | TRUE
206 | bus_LV_4566-22_0_6_node_186 | 0.4 | n |  | TRUE
207 | bus_LV_4566-22_0_6_node_206 | 0.4 | n |  | TRUE
208 | bus_LV_4566-22_0_6_node_180 | 0.4 | n |  | TRUE
209 | bus_LV_4566-22_0_6_node_175 | 0.4 | n |  | TRUE
210 | bus_LV_4566-22_0_6_node_176 | 0.4 | n |  | TRUE
211 | bus_LV_4566-22_0_6_node_177 | 0.4 | n |  | TRUE
212 | bus_LV_4566-22_0_6_node_178 | 0.4 | n |  | TRUE
213 | bus_LV_4566-22_0_6_node_179 | 0.4 | n |  | TRUE
214 | bus_LV_4566-22_0_6_node_218 | 0.4 | n |  | TRUE
215 | bus_LV_4566-22_0_6_node_224 | 0.4 | n |  | TRUE
216 | bus_LV_4566-22_0_6_node_219 | 0.4 | n |  | TRUE
217 | bus_LV_4566-22_0_6_node_225 | 0.4 | n |  | TRUE
218 | bus_LV_4566-22_0_6_node_181 | 0.4 | n |  | TRUE
219 | bus_LV_4566-22_0_6_node_183 | 0.4 | n |  | TRUE
220 | bus_LV_4566-22_0_6_node_184 | 0.4 | n |  | TRUE
221 | bus_LV_4566-22_0_6_node_187 | 0.4 | n |  | TRUE
222 | bus_LV_4566-22_0_6_node_198 | 0.4 | n |  | TRUE
223 | bus_LV_4566-22_0_6_node_199 | 0.4 | n |  | TRUE
224 | bus_LV_4566-22_0_6_node_189 | 0.4 | n |  | TRUE
225 | bus_LV_4566-22_0_6_node_190 | 0.4 | n |  | TRUE
226 | bus_LV_4566-22_0_6_node_191 | 0.4 | n |  | TRUE
227 | bus_LV_4566-22_0_6_node_192 | 0.4 | n |  | TRUE
228 | bus_LV_4566-22_0_6_node_204 | 0.4 | n |  | TRUE
229 | bus_LV_4566-22_0_6_node_203 | 0.4 | n |  | TRUE
230 | bus_LV_4566-22_0_6_node_207 | 0.4 | n |  | TRUE
231 | bus_LV_4566-22_0_6_node_209 | 0.4 | n |  | TRUE
232 | bus_LV_4566-22_0_6_node_213 | 0.4 | n |  | TRUE
233 | bus_LV_4566-22_0_6_node_263 | 0.4 | n |  | TRUE
234 | bus_LV_4566-22_0_6_node_264 | 0.4 | n |  | TRUE
235 | bus_LV_4566-22_0_6_node_215 | 0.4 | n |  | TRUE
236 | bus_LV_4566-22_0_6_node_216 | 0.4 | n |  | TRUE
237 | bus_LV_4566-22_0_6_node_217 | 0.4 | n |  | TRUE
238 | bus_LV_4566-22_0_6_node_261 | 0.4 | n |  | TRUE
239 | bus_LV_4566-22_0_6_node_262 | 0.4 | n |  | TRUE
240 | bus_LV_4566-22_0_6_node_222 | 0.4 | n |  | TRUE
241 | bus_LV_4566-22_0_6_node_223 | 0.4 | n |  | TRUE
242 | bus_LV_4566-22_0_6_node_226 | 0.4 | n |  | TRUE
243 | bus_LV_4566-22_0_6_node_227 | 0.4 | n |  | TRUE
244 | bus_LV_4566-22_0_6_node_232 | 0.4 | n |  | TRUE
245 | bus_LV_4566-22_0_6_node_238 | 0.4 | n |  | TRUE
246 | bus_LV_4566-22_0_6_node_245 | 0.4 | n |  | TRUE
247 | bus_LV_4566-22_0_6_node_244 | 0.4 | n |  | TRUE
248 | bus_LV_4566-22_0_6_node_241 | 0.4 | n |  | TRUE
249 | bus_LV_4566-22_0_6_node_236 | 0.4 | n |  | TRUE
250 | bus_LV_4566-22_0_6_node_239 | 0.4 | n |  | TRUE
251 | bus_LV_4566-22_0_6_node_240 | 0.4 | n |  | TRUE
252 | bus_LV_4566-22_0_6_node_248 | 0.4 | n |  | TRUE
253 | bus_LV_4566-22_0_6_node_256 | 0.4 | n |  | TRUE
254 | bus_LV_4566-22_0_6_node_259 | 0.4 | n |  | TRUE
255 | bus_LV_4566-22_0_6_node_272 | 0.4 | n |  | TRUE
256 | bus_LV_4566-22_0_6_node_258 | 0.4 | n |  | TRUE
257 | bus_LV_4566-22_0_6_node_269 | 0.4 | n |  | TRUE
258 | bus_LV_4566-22_0_6_node_270 | 0.4 | n |  | TRUE
259 | bus_LV_4566-22_0_6_node_268 | 0.4 | n |  | TRUE
260 | bus_LV_4566-22_0_6_node_271 | 0.4 | n |  | TRUE
261 | bus_LV_4566-22_0_6_node_265 | 0.4 | n |  | TRUE
262 | bus_LV_4566-22_0_6_node_266 | 0.4 | n |  | TRUE
263 | bus_LV_4566-22_0_6_node_267 | 0.4 | n |  | TRUE
264 | bus_MV_374_1_node_161 | 20 | n |  | TRUE

## load
| name | bus | p_mw | q_mvar | const_z_percent | const_i_percent | sn_mva | scaling | in_service | type
0 | LV_4566-22_0_6_load_0 | 0 | 0.0036587 | 0.00091696 | 0 | 0 |  | 1 | TRUE | wye
1 | LV_4566-22_0_6_load_1 | 1 | 0.0024876 | 0.00062345 | 0 | 0 |  | 1 | TRUE | wye
2 | LV_4566-22_0_6_load_4 | 4 | 0.0051085 | 0.0012803 | 0 | 0 |  | 1 | TRUE | wye
3 | LV_4566-22_0_6_load_89 | 6 | 0.0021112 | 0.00052913 | 0 | 0 |  | 1 | TRUE | wye
4 | LV_4566-22_0_6_load_38 | 7 | 0.0067242 | 0.0016852 | 0 | 0 |  | 1 | TRUE | wye
5 | LV_4566-22_0_6_load_37 | 9 | 0.0085196 | 0.0021352 | 0 | 0 |  | 1 | TRUE | wye
6 | LV_4566-22_0_6_load_173 | 11 | 0.0012895 | 0.00032319 | 0 | 0 |  | 1 | TRUE | wye
7 | LV_4566-22_0_6_load_174 | 12 | 0.0012927 | 0.00032397 | 0 | 0 |  | 1 | TRUE | wye
8 | LV_4566-22_0_6_load_164 | 13 | 0.0028337 | 0.0007102 | 0 | 0 |  | 1 | TRUE | wye
9 | LV_4566-22_0_6_load_137 | 15 | 0.003092 | 0.00077494 | 0 | 0 |  | 1 | TRUE | wye
10 | LV_4566-22_0_6_load_278 | 19 | 0.0022942 | 0.00057498 | 0 | 0 |  | 1 | TRUE | wye
11 | LV_4566-22_0_6_load_147 | 22 | 0.0025823 | 0.00064719 | 0 | 0 |  | 1 | TRUE | wye
12 | LV_4566-22_0_6_load_115 | 27 | 0.0022238 | 0.00055734 | 0 | 0 |  | 1 | TRUE | wye
13 | LV_4566-22_0_6_load_276 | 28 | 0.0031231 | 0.00078273 | 0 | 0 |  | 1 | TRUE | wye
14 | LV_4566-22_0_6_load_275 | 29 | 0.0028442 | 0.00071282 | 0 | 0 |  | 1 | TRUE | wye
15 | LV_4566-22_0_6_load_194 | 31 | 0.0047463 | 0.0011895 | 0 | 0 |  | 1 | TRUE | wye
16 | LV_4566-22_0_6_load_193 | 32 | 0.0068017 | 0.0017047 | 0 | 0 |  | 1 | TRUE | wye
17 | LV_4566-22_0_6_load_252 | 34 | 0.0082161 | 0.0020591 | 0 | 0 |  | 1 | TRUE | wye
18 | LV_4566-22_0_6_load_195 | 35 | 0.0082189 | 0.0020599 | 0 | 0 |  | 1 | TRUE | wye
19 | LV_4566-22_0_6_load_202 | 37 | 0.0022615 | 0.00056678 | 0 | 0 |  | 1 | TRUE | wye
20 | LV_4566-22_0_6_load_200 | 38 | 0.0011976 | 0.00030014 | 0 | 0 |  | 1 | TRUE | wye
21 | LV_4566-22_0_6_load_196 | 41 | 0.0022533 | 0.00056473 | 0 | 0 |  | 1 | TRUE | wye
22 | LV_4566-22_0_6_load_31 | 43 | 0.0024649 | 0.00061775 | 0 | 0 |  | 1 | TRUE | wye
23 | LV_4566-22_0_6_load_28 | 44 | 0.0027861 | 0.00069827 | 0 | 0 |  | 1 | TRUE | wye
24 | LV_4566-22_0_6_load_182 | 46 | 0.0018101 | 0.00045365 | 0 | 0 |  | 1 | TRUE | wye
25 | LV_4566-22_0_6_load_66 | 48 | 0.0015577 | 0.0003904 | 0 | 0 |  | 1 | TRUE | wye
26 | LV_4566-22_0_6_load_62 | 49 | 0.0022855 | 0.00057281 | 0 | 0 |  | 1 | TRUE | wye
27 | LV_4566-22_0_6_load_136 | 50 | 0.0020415 | 0.00051166 | 0 | 0 |  | 1 | TRUE | wye
28 | LV_4566-22_0_6_load_277 | 52 | 0.0022941 | 0.00057496 | 0 | 0 |  | 1 | TRUE | wye
29 | LV_4566-22_0_6_load_114 | 53 | 0.0020884 | 0.0005234 | 0 | 0 |  | 1 | TRUE | wye
30 | LV_4566-22_0_6_load_197 | 54 | 0.00047566 | 0.00011921 | 0 | 0 |  | 1 | TRUE | wye
31 | LV_4566-22_0_6_load_253 | 56 | 0.0082192 | 0.0020599 | 0 | 0 |  | 1 | TRUE | wye
32 | LV_4566-22_0_6_load_201 | 57 | 0.0011482 | 0.00028777 | 0 | 0 |  | 1 | TRUE | wye
33 | LV_4566-22_0_6_load_25 | 58 | 0.0030875 | 0.0007738 | 0 | 0 |  | 1 | TRUE | wye
34 | LV_4566-22_0_6_load_26 | 59 | 0.0024467 | 0.0006132 | 0 | 0 |  | 1 | TRUE | wye
35 | LV_4566-22_0_6_load_27 | 60 | 0.0012628 | 0.00031648 | 0 | 0 |  | 1 | TRUE | wye
36 | LV_4566-22_0_6_load_29 | 61 | 0.0016819 | 0.00042154 | 0 | 0 |  | 1 | TRUE | wye
37 | LV_4566-22_0_6_load_109 | 62 | 0.0054195 | 0.0013583 | 0 | 0 |  | 1 | TRUE | wye
38 | LV_4566-22_0_6_load_32 | 63 | 0.0040035 | 0.0010034 | 0 | 0 |  | 1 | TRUE | wye
39 | LV_4566-22_0_6_load_33 | 64 | 0.0031336 | 0.00078535 | 0 | 0 |  | 1 | TRUE | wye
40 | LV_4566-22_0_6_load_34 | 65 | 0.0024045 | 0.00060262 | 0 | 0 |  | 1 | TRUE | wye
41 | LV_4566-22_0_6_load_36 | 66 | 0.0010346 | 0.0002593 | 0 | 0 |  | 1 | TRUE | wye
42 | LV_4566-22_0_6_load_39 | 69 | 0.0015927 | 0.00039917 | 0 | 0 |  | 1 | TRUE | wye
43 | LV_4566-22_0_6_load_40 | 70 | 0.0018858 | 0.00047263 | 0 | 0 |  | 1 | TRUE | wye
44 | LV_4566-22_0_6_load_42 | 72 | 0.0017068 | 0.00042776 | 0 | 0 |  | 1 | TRUE | wye
45 | LV_4566-22_0_6_load_43 | 73 | 0.00091934 | 0.00023041 | 0 | 0 |  | 1 | TRUE | wye
46 | LV_4566-22_0_6_load_139 | 74 | 0.0015249 | 0.00038218 | 0 | 0 |  | 1 | TRUE | wye
47 | LV_4566-22_0_6_load_55 | 75 | 0.0018197 | 0.00045605 | 0 | 0 |  | 1 | TRUE | wye
48 | LV_4566-22_0_6_load_84 | 77 | 0.001782 | 0.00044661 | 0 | 0 |  | 1 | TRUE | wye
49 | LV_4566-22_0_6_load_163 | 78 | 0.0017049 | 0.00042728 | 0 | 0 |  | 1 | TRUE | wye
50 | LV_4566-22_0_6_load_140 | 79 | 0.0014479 | 0.00036288 | 0 | 0 |  | 1 | TRUE | wye
51 | LV_4566-22_0_6_load_146 | 81 | 0.0022224 | 0.000557 | 0 | 0 |  | 1 | TRUE | wye
52 | LV_4566-22_0_6_load_45 | 82 | 0.0082165 | 0.0020592 | 0 | 0 |  | 1 | TRUE | wye
53 | LV_4566-22_0_6_load_76 | 86 | 0.0025056 | 0.00062795 | 0 | 0 |  | 1 | TRUE | wye
54 | LV_4566-22_0_6_load_105 | 87 | 0.0023363 | 0.00058553 | 0 | 0 |  | 1 | TRUE | wye
55 | LV_4566-22_0_6_load_73 | 88 | 0.0022202 | 0.00055644 | 0 | 0 |  | 1 | TRUE | wye
56 | LV_4566-22_0_6_load_104 | 89 | 0.0026732 | 0.00066998 | 0 | 0 |  | 1 | TRUE | wye
57 | LV_4566-22_0_6_load_74 | 90 | 0.0027529 | 0.00068994 | 0 | 0 |  | 1 | TRUE | wye
58 | LV_4566-22_0_6_load_49 | 91 | 0.0033613 | 0.00084242 | 0 | 0 |  | 1 | TRUE | wye
59 | LV_4566-22_0_6_load_50 | 92 | 0.0038785 | 0.00097203 | 0 | 0 |  | 1 | TRUE | wye
60 | LV_4566-22_0_6_load_52 | 94 | 0.0016216 | 0.00040641 | 0 | 0 |  | 1 | TRUE | wye
61 | LV_4566-22_0_6_load_53 | 95 | 0.0023109 | 0.00057916 | 0 | 0 |  | 1 | TRUE | wye
62 | LV_4566-22_0_6_load_54 | 96 | 0.0019622 | 0.00049177 | 0 | 0 |  | 1 | TRUE | wye
63 | LV_4566-22_0_6_load_155 | 97 | 0.0016233 | 0.00040684 | 0 | 0 |  | 1 | TRUE | wye
64 | LV_4566-22_0_6_load_107 | 98 | 0.001985 | 0.00049748 | 0 | 0 |  | 1 | TRUE | wye
65 | LV_4566-22_0_6_load_83 | 99 | 0.002054 | 0.00051479 | 0 | 0 |  | 1 | TRUE | wye
66 | LV_4566-22_0_6_load_153 | 100 | 0.0032205 | 0.00080713 | 0 | 0 |  | 1 | TRUE | wye
67 | LV_4566-22_0_6_load_82 | 102 | 0.0025205 | 0.00063169 | 0 | 0 |  | 1 | TRUE | wye
68 | LV_4566-22_0_6_load_57 | 103 | 0.0018639 | 0.00046713 | 0 | 0 |  | 1 | TRUE | wye
69 | LV_4566-22_0_6_load_141 | 105 | 0.0024499 | 0.00061401 | 0 | 0 |  | 1 | TRUE | wye
70 | LV_4566-22_0_6_load_214 | 106 | 0.0017344 | 0.00043467 | 0 | 0 |  | 1 | TRUE | wye
71 | LV_4566-22_0_6_load_142 | 107 | 0.0033886 | 0.00084926 | 0 | 0 |  | 1 | TRUE | wye
72 | LV_4566-22_0_6_load_246 | 109 | 0.0020616 | 0.00051669 | 0 | 0 |  | 1 | TRUE | wye
73 | LV_4566-22_0_6_load_237 | 110 | 0.0020636 | 0.00051718 | 0 | 0 |  | 1 | TRUE | wye
74 | LV_4566-22_0_6_load_229 | 111 | 0.0019092 | 0.00047848 | 0 | 0 |  | 1 | TRUE | wye
75 | LV_4566-22_0_6_load_230 | 112 | 0.0019092 | 0.00047848 | 0 | 0 |  | 1 | TRUE | wye
76 | LV_4566-22_0_6_load_211 | 113 | 0.0029679 | 0.00074382 | 0 | 0 |  | 1 | TRUE | wye
77 | LV_4566-22_0_6_load_212 | 114 | 0.0011318 | 0.00028366 | 0 | 0 |  | 1 | TRUE | wye
78 | LV_4566-22_0_6_load_63 | 115 | 0.0011813 | 0.00029606 | 0 | 0 |  | 1 | TRUE | wye
79 | LV_4566-22_0_6_load_100 | 117 | 0.002097 | 0.00052556 | 0 | 0 |  | 1 | TRUE | wye
80 | LV_4566-22_0_6_load_121 | 118 | 0.0022724 | 0.0005695 | 0 | 0 |  | 1 | TRUE | wye
81 | LV_4566-22_0_6_load_138 | 119 | 0.0021473 | 0.00053816 | 0 | 0 |  | 1 | TRUE | wye
82 | LV_4566-22_0_6_load_119 | 120 | 0.0019264 | 0.00048281 | 0 | 0 |  | 1 | TRUE | wye
83 | LV_4566-22_0_6_load_99 | 121 | 0.0010817 | 0.00027111 | 0 | 0 |  | 1 | TRUE | wye
84 | LV_4566-22_0_6_load_120 | 122 | 0.0022869 | 0.00057316 | 0 | 0 |  | 1 | TRUE | wye
85 | LV_4566-22_0_6_load_67 | 123 | 0.0015909 | 0.00039871 | 0 | 0 |  | 1 | TRUE | wye
86 | LV_4566-22_0_6_load_68 | 124 | 0.0038601 | 0.00096743 | 0 | 0 |  | 1 | TRUE | wye
87 | LV_4566-22_0_6_load_70 | 126 | 0.0010843 | 0.00027176 | 0 | 0 |  | 1 | TRUE | wye
88 | LV_4566-22_0_6_load_71 | 127 | 0.0042431 | 0.0010634 | 0 | 0 |  | 1 | TRUE | wye
89 | LV_4566-22_0_6_load_72 | 128 | 0.0038904 | 0.00097502 | 0 | 0 |  | 1 | TRUE | wye
90 | LV_4566-22_0_6_load_172 | 129 | 0.0015902 | 0.00039854 | 0 | 0 |  | 1 | TRUE | wye
91 | LV_4566-22_0_6_load_159 | 131 | 0.0050004 | 0.0012532 | 0 | 0 |  | 1 | TRUE | wye
92 | LV_4566-22_0_6_load_205 | 132 | 0.0015891 | 0.00039827 | 0 | 0 |  | 1 | TRUE | wye
93 | LV_4566-22_0_6_load_158 | 133 | 0.0036458 | 0.00091372 | 0 | 0 |  | 1 | TRUE | wye
94 | LV_4566-22_0_6_load_75 | 134 | 0.0023311 | 0.00058422 | 0 | 0 |  | 1 | TRUE | wye
95 | LV_4566-22_0_6_load_90 | 135 | 0.0022563 | 0.00056549 | 0 | 0 |  | 1 | TRUE | wye
96 | LV_4566-22_0_6_load_77 | 137 | 0.0017693 | 0.00044343 | 0 | 0 |  | 1 | TRUE | wye
97 | LV_4566-22_0_6_load_78 | 138 | 0.001587 | 0.00039773 | 0 | 0 |  | 1 | TRUE | wye
98 | LV_4566-22_0_6_load_79 | 139 | 0.0018458 | 0.00046261 | 0 | 0 |  | 1 | TRUE | wye
99 | LV_4566-22_0_6_load_80 | 140 | 0.0022738 | 0.00056987 | 0 | 0 |  | 1 | TRUE | wye
100 | LV_4566-22_0_6_load_81 | 141 | 0.0015556 | 0.00038986 | 0 | 0 |  | 1 | TRUE | wye
101 | LV_4566-22_0_6_load_102 | 142 | 0.00093717 | 0.00023488 | 0 | 0 |  | 1 | TRUE | wye
102 | LV_4566-22_0_6_load_101 | 143 | 0.00084858 | 0.00021268 | 0 | 0 |  | 1 | TRUE | wye
103 | LV_4566-22_0_6_load_124 | 144 | 0.00204 | 0.00051127 | 0 | 0 |  | 1 | TRUE | wye
104 | LV_4566-22_0_6_load_92 | 145 | 0.0083083 | 0.0020823 | 0 | 0 |  | 1 | TRUE | wye
105 | LV_4566-22_0_6_load_247 | 146 | 0.0020647 | 0.00051747 | 0 | 0 |  | 1 | TRUE | wye
106 | LV_4566-22_0_6_load_250 | 148 | 0.0019922 | 0.00049928 | 0 | 0 |  | 1 | TRUE | wye
107 | LV_4566-22_0_6_load_249 | 149 | 0.0019922 | 0.00049928 | 0 | 0 |  | 1 | TRUE | wye
108 | LV_4566-22_0_6_load_93 | 150 | 0.0046196 | 0.0011578 | 0 | 0 |  | 1 | TRUE | wye
109 | LV_4566-22_0_6_load_210 | 151 | 0.0015155 | 0.00037981 | 0 | 0 |  | 1 | TRUE | wye
110 | LV_4566-22_0_6_load_208 | 152 | 0.0030249 | 0.0007581 | 0 | 0 |  | 1 | TRUE | wye
111 | LV_4566-22_0_6_load_94 | 153 | 0.002266 | 0.00056791 | 0 | 0 |  | 1 | TRUE | wye
112 | LV_4566-22_0_6_load_95 | 154 | 0.0019857 | 0.00049766 | 0 | 0 |  | 1 | TRUE | wye
113 | LV_4566-22_0_6_load_96 | 155 | 0.0011025 | 0.0002763 | 0 | 0 |  | 1 | TRUE | wye
114 | LV_4566-22_0_6_load_97 | 156 | 0.0012098 | 0.0003032 | 0 | 0 |  | 1 | TRUE | wye
115 | LV_4566-22_0_6_load_98 | 157 | 0.0020741 | 0.00051982 | 0 | 0 |  | 1 | TRUE | wye
116 | LV_4566-22_0_6_load_123 | 158 | 0.0024297 | 0.00060894 | 0 | 0 |  | 1 | TRUE | wye
117 | LV_4566-22_0_6_load_133 | 159 | 0.001743 | 0.00043684 | 0 | 0 |  | 1 | TRUE | wye
118 | LV_4566-22_0_6_load_122 | 160 | 0.0012098 | 0.00030321 | 0 | 0 |  | 1 | TRUE | wye
119 | LV_4566-22_0_6_load_132 | 161 | 0.0027506 | 0.00068937 | 0 | 0 |  | 1 | TRUE | wye
120 | LV_4566-22_0_6_load_254 | 164 | 0.00065253 | 0.00016354 | 0 | 0 |  | 1 | TRUE | wye
121 | LV_4566-22_0_6_load_260 | 166 | 0.0010232 | 0.00025643 | 0 | 0 |  | 1 | TRUE | wye
122 | LV_4566-22_0_6_load_257 | 167 | 0.0010218 | 0.00025609 | 0 | 0 |  | 1 | TRUE | wye
123 | LV_4566-22_0_6_load_279 | 168 | 0.0024439 | 0.00061249 | 0 | 0 |  | 1 | TRUE | wye
124 | LV_4566-22_0_6_load_165 | 170 | 0.0046275 | 0.0011598 | 0 | 0 |  | 1 | TRUE | wye
125 | LV_4566-22_0_6_load_113 | 172 | 0.0030466 | 0.00076356 | 0 | 0 |  | 1 | TRUE | wye
126 | LV_4566-22_0_6_load_243 | 174 | 0.0028104 | 0.00070435 | 0 | 0 |  | 1 | TRUE | wye
127 | LV_4566-22_0_6_load_156 | 175 | 0.0021457 | 0.00053777 | 0 | 0 |  | 1 | TRUE | wye
128 | LV_4566-22_0_6_load_130 | 176 | 0.0027356 | 0.0006856 | 0 | 0 |  | 1 | TRUE | wye
129 | LV_4566-22_0_6_load_144 | 177 | 0.0019059 | 0.00047765 | 0 | 0 |  | 1 | TRUE | wye
130 | LV_4566-22_0_6_load_234 | 178 | 0.0019684 | 0.00049334 | 0 | 0 |  | 1 | TRUE | wye
131 | LV_4566-22_0_6_load_110 | 179 | 0.0021152 | 0.00053013 | 0 | 0 |  | 1 | TRUE | wye
132 | LV_4566-22_0_6_load_111 | 180 | 0.0027853 | 0.00069807 | 0 | 0 |  | 1 | TRUE | wye
133 | LV_4566-22_0_6_load_116 | 181 | 0.0024449 | 0.00061274 | 0 | 0 |  | 1 | TRUE | wye
134 | LV_4566-22_0_6_load_117 | 182 | 0.0021384 | 0.00053595 | 0 | 0 |  | 1 | TRUE | wye
135 | LV_4566-22_0_6_load_233 | 183 | 0.0030405 | 0.00076203 | 0 | 0 |  | 1 | TRUE | wye
136 | LV_4566-22_0_6_load_228 | 184 | 0.0026921 | 0.00067469 | 0 | 0 |  | 1 | TRUE | wye
137 | LV_4566-22_0_6_load_126 | 185 | 0.0022893 | 0.00057375 | 0 | 0 |  | 1 | TRUE | wye
138 | LV_4566-22_0_6_load_127 | 186 | 0.0025893 | 0.00064895 | 0 | 0 |  | 1 | TRUE | wye
139 | LV_4566-22_0_6_load_128 | 187 | 0.0018244 | 0.00045723 | 0 | 0 |  | 1 | TRUE | wye
140 | LV_4566-22_0_6_load_145 | 188 | 0.0019085 | 0.00047832 | 0 | 0 |  | 1 | TRUE | wye
141 | LV_4566-22_0_6_load_235 | 189 | 0.001967 | 0.00049299 | 0 | 0 |  | 1 | TRUE | wye
142 | LV_4566-22_0_6_load_134 | 190 | 0.0031836 | 0.00079789 | 0 | 0 |  | 1 | TRUE | wye
143 | LV_4566-22_0_6_load_135 | 191 | 0.0025597 | 0.00064153 | 0 | 0 |  | 1 | TRUE | wye
144 | LV_4566-22_0_6_load_273 | 192 | 0.0013118 | 0.00032877 | 0 | 0 |  | 1 | TRUE | wye
145 | LV_4566-22_0_6_load_255 | 193 | 0.0017845 | 0.00044723 | 0 | 0 |  | 1 | TRUE | wye
146 | LV_4566-22_0_6_load_152 | 194 | 0.0031578 | 0.00079142 | 0 | 0 |  | 1 | TRUE | wye
147 | LV_4566-22_0_6_load_160 | 195 | 0.0046665 | 0.0011695 | 0 | 0 |  | 1 | TRUE | wye
148 | LV_4566-22_0_6_load_161 | 196 | 0.0025635 | 0.00064249 | 0 | 0 |  | 1 | TRUE | wye
149 | LV_4566-22_0_6_load_221 | 197 | 0.0024575 | 0.0006159 | 0 | 0 |  | 1 | TRUE | wye
150 | LV_4566-22_0_6_load_220 | 198 | 0.0024564 | 0.00061564 | 0 | 0 |  | 1 | TRUE | wye
151 | LV_4566-22_0_6_load_242 | 199 | 0.0030228 | 0.00075759 | 0 | 0 |  | 1 | TRUE | wye
152 | LV_4566-22_0_6_load_251 | 200 | 0.0042897 | 0.0010751 | 0 | 0 |  | 1 | TRUE | wye
153 | LV_4566-22_0_6_load_168 | 201 | 0.0018236 | 0.00045704 | 0 | 0 |  | 1 | TRUE | wye
154 | LV_4566-22_0_6_load_170 | 203 | 0.0018582 | 0.00046571 | 0 | 0 |  | 1 | TRUE | wye
155 | LV_4566-22_0_6_load_185 | 205 | 0.0059994 | 0.0015036 | 0 | 0 |  | 1 | TRUE | wye
156 | LV_4566-22_0_6_load_186 | 206 | 0.0013962 | 0.00034992 | 0 | 0 |  | 1 | TRUE | wye
157 | LV_4566-22_0_6_load_180 | 208 | 0.0013218 | 0.00033126 | 0 | 0 |  | 1 | TRUE | wye
158 | LV_4566-22_0_6_load_175 | 209 | 0.004143 | 0.0010383 | 0 | 0 |  | 1 | TRUE | wye
159 | LV_4566-22_0_6_load_176 | 210 | 0.0026035 | 0.0006525 | 0 | 0 |  | 1 | TRUE | wye
160 | LV_4566-22_0_6_load_177 | 211 | 0.0016425 | 0.00041164 | 0 | 0 |  | 1 | TRUE | wye
161 | LV_4566-22_0_6_load_178 | 212 | 0.0022636 | 0.00056732 | 0 | 0 |  | 1 | TRUE | wye
162 | LV_4566-22_0_6_load_179 | 213 | 0.0010532 | 0.00026395 | 0 | 0 |  | 1 | TRUE | wye
163 | LV_4566-22_0_6_load_218 | 214 | 0.0019793 | 0.00049606 | 0 | 0 |  | 1 | TRUE | wye
164 | LV_4566-22_0_6_load_224 | 215 | 0.0010535 | 0.00026404 | 0 | 0 |  | 1 | TRUE | wye
165 | LV_4566-22_0_6_load_219 | 216 | 0.0019788 | 0.00049592 | 0 | 0 |  | 1 | TRUE | wye
166 | LV_4566-22_0_6_load_225 | 217 | 0.0029907 | 0.00074955 | 0 | 0 |  | 1 | TRUE | wye
167 | LV_4566-22_0_6_load_181 | 218 | 0.0028346 | 0.00071041 | 0 | 0 |  | 1 | TRUE | wye
168 | LV_4566-22_0_6_load_183 | 219 | 0.0019783 | 0.00049581 | 0 | 0 |  | 1 | TRUE | wye
169 | LV_4566-22_0_6_load_184 | 220 | 0.0019788 | 0.00049592 | 0 | 0 |  | 1 | TRUE | wye
170 | LV_4566-22_0_6_load_187 | 221 | 0.0012665 | 0.00031742 | 0 | 0 |  | 1 | TRUE | wye
171 | LV_4566-22_0_6_load_198 | 222 | 0.0013699 | 0.00034332 | 0 | 0 |  | 1 | TRUE | wye
172 | LV_4566-22_0_6_load_189 | 224 | 0.0015718 | 0.00039392 | 0 | 0 |  | 1 | TRUE | wye
173 | LV_4566-22_0_6_load_190 | 225 | 0.00446 | 0.0011178 | 0 | 0 |  | 1 | TRUE | wye
174 | LV_4566-22_0_6_load_191 | 226 | 0.0011712 | 0.00029354 | 0 | 0 |  | 1 | TRUE | wye
175 | LV_4566-22_0_6_load_192 | 227 | 0.0020392 | 0.00051107 | 0 | 0 |  | 1 | TRUE | wye
176 | LV_4566-22_0_6_load_204 | 228 | 0.0060278 | 0.0015107 | 0 | 0 |  | 1 | TRUE | wye
177 | LV_4566-22_0_6_load_203 | 229 | 0.0013052 | 0.00032711 | 0 | 0 |  | 1 | TRUE | wye
178 | LV_4566-22_0_6_load_207 | 230 | 0.001515 | 0.00037969 | 0 | 0 |  | 1 | TRUE | wye
179 | LV_4566-22_0_6_load_209 | 231 | 0.0028269 | 0.00070848 | 0 | 0 |  | 1 | TRUE | wye
180 | LV_4566-22_0_6_load_213 | 232 | 0.0011329 | 0.00028392 | 0 | 0 |  | 1 | TRUE | wye
181 | LV_4566-22_0_6_load_263 | 233 | 0.0015674 | 0.00039282 | 0 | 0 |  | 1 | TRUE | wye
182 | LV_4566-22_0_6_load_264 | 234 | 0.0015661 | 0.00039249 | 0 | 0 |  | 1 | TRUE | wye
183 | LV_4566-22_0_6_load_215 | 235 | 0.001452 | 0.00036392 | 0 | 0 |  | 1 | TRUE | wye
184 | LV_4566-22_0_6_load_216 | 236 | 0.0010968 | 0.00027489 | 0 | 0 |  | 1 | TRUE | wye
185 | LV_4566-22_0_6_load_217 | 237 | 0.0010957 | 0.00027461 | 0 | 0 |  | 1 | TRUE | wye
186 | LV_4566-22_0_6_load_261 | 238 | 0.0011061 | 0.00027722 | 0 | 0 |  | 1 | TRUE | wye
187 | LV_4566-22_0_6_load_262 | 239 | 0.0011047 | 0.00027685 | 0 | 0 |  | 1 | TRUE | wye
188 | LV_4566-22_0_6_load_222 | 240 | 0.0021062 | 0.00052786 | 0 | 0 |  | 1 | TRUE | wye
189 | LV_4566-22_0_6_load_223 | 241 | 0.003412 | 0.00085512 | 0 | 0 |  | 1 | TRUE | wye
190 | LV_4566-22_0_6_load_226 | 242 | 0.002518 | 0.00063107 | 0 | 0 |  | 1 | TRUE | wye
191 | LV_4566-22_0_6_load_227 | 243 | 0.0029738 | 0.00074531 | 0 | 0 |  | 1 | TRUE | wye
192 | LV_4566-22_0_6_load_232 | 244 | 0.0016297 | 0.00040843 | 0 | 0 |  | 1 | TRUE | wye
193 | LV_4566-22_0_6_load_238 | 245 | 0.0016308 | 0.00040873 | 0 | 0 |  | 1 | TRUE | wye
194 | LV_4566-22_0_6_load_245 | 246 | 0.0019 | 0.00047618 | 0 | 0 |  | 1 | TRUE | wye
195 | LV_4566-22_0_6_load_244 | 247 | 0.0019663 | 0.0004928 | 0 | 0 |  | 1 | TRUE | wye
196 | LV_4566-22_0_6_load_241 | 248 | 0.0029476 | 0.00073874 | 0 | 0 |  | 1 | TRUE | wye
197 | LV_4566-22_0_6_load_236 | 249 | 0.001967 | 0.00049299 | 0 | 0 |  | 1 | TRUE | wye
198 | LV_4566-22_0_6_load_239 | 250 | 0.0019681 | 0.00049325 | 0 | 0 |  | 1 | TRUE | wye
199 | LV_4566-22_0_6_load_240 | 251 | 0.0028051 | 0.00070303 | 0 | 0 |  | 1 | TRUE | wye
200 | LV_4566-22_0_6_load_248 | 252 | 0.0020628 | 0.00051698 | 0 | 0 |  | 1 | TRUE | wye
201 | LV_4566-22_0_6_load_272 | 255 | 0.00074483 | 0.00018667 | 0 | 0 |  | 1 | TRUE | wye
202 | LV_4566-22_0_6_load_258 | 256 | 0.00074561 | 0.00018687 | 0 | 0 |  | 1 | TRUE | wye
203 | LV_4566-22_0_6_load_270 | 258 | 0.0018609 | 0.00046638 | 0 | 0 |  | 1 | TRUE | wye
204 | LV_4566-22_0_6_load_268 | 259 | 0.0016342 | 0.00040958 | 0 | 0 |  | 1 | TRUE | wye
205 | LV_4566-22_0_6_load_271 | 260 | 0.0011209 | 0.00028091 | 0 | 0 |  | 1 | TRUE | wye
206 | LV_4566-22_0_6_load_265 | 261 | 0.0011326 | 0.00028385 | 0 | 0 |  | 1 | TRUE | wye
207 | LV_4566-22_0_6_load_266 | 262 | 0.001132 | 0.00028371 | 0 | 0 |  | 1 | TRUE | wye
208 | LV_4566-22_0_6_load_267 | 263 | 0.0010974 | 0.00027504 | 0 | 0 |  | 1 | TRUE | wye

## ext_grid
| name | bus | vm_pu | va_degree | slack_weight | in_service
0 |  | 171 | 1 | 0 | 1 | TRUE

## line
| name | std_type | from_bus | to_bus | length_km | r_ohm_per_km | x_ohm_per_km | c_nf_per_km | g_us_per_km | max_i_ka | df | parallel | type | in_service
0 | LV_4566-22_0_6_line_0 |  | 0 | 1 | 0.027567 | 0.125 | 0.08 | 261 | 0 | 0.364 | 1 | 1 | cs | TRUE
1 | LV_4566-22_0_6_line_1 |  | 0 | 2 | 0.040502 | 0.125 | 0.08 | 261 | 0 | 0.364 | 1 | 1 | cs | TRUE
2 | LV_4566-22_0_6_line_2 |  | 1 | 3 | 0.018091 | 0.125 | 0.08 | 261 | 0 | 0.364 | 1 | 1 | cs | TRUE
3 | LV_4566-22_0_6_line_3 |  | 2 | 4 | 0.011335 | 0.125 | 0.08 | 261 | 0 | 0.364 | 1 | 1 | cs | TRUE
4 | LV_4566-22_0_6_line_4 |  | 2 | 5 | 0.04061 | 0.125 | 0.08 | 261 | 0 | 0.364 | 1 | 1 | cs | TRUE
5 | LV_4566-22_0_6_line_5 |  | 3 | 6 | 0.0077416 | 0.125 | 0.08 | 261 | 0 | 0.364 | 1 | 1 | cs | TRUE
6 | LV_4566-22_0_6_line_6 |  | 5 | 7 | 0.027823 | 0.125 | 0.08 | 261 | 0 | 0.364 | 1 | 1 | cs | TRUE
7 | LV_4566-22_0_6_line_7 |  | 6 | 23 | 0.017685 | 0.125 | 0.08 | 261 | 0 | 0.364 | 1 | 1 | cs | TRUE
8 | LV_4566-22_0_6_line_8 |  | 7 | 8 | 0.027327 | 0.125 | 0.08 | 261 | 0 | 0.364 | 1 | 1 | cs | TRUE
9 | LV_4566-22_0_6_line_9 |  | 8 | 9 | 0.026576 | 0.125 | 0.08 | 261 | 0 | 0.364 | 1 | 1 | cs | TRUE
10 | LV_4566-22_0_6_line_10 |  | 10 | 11 | 0.017924 | 0.125 | 0.08 | 261 | 0 | 0.364 | 1 | 3 | cs | TRUE
11 | LV_4566-22_0_6_line_11 |  | 10 | 12 | 0.017799 | 0.125 | 0.08 | 261 | 0 | 0.364 | 1 | 3 | cs | TRUE
12 | LV_4566-22_0_6_line_12 |  | 10 | 13 | 0.018096 | 0.125 | 0.08 | 261 | 0 | 0.364 | 1 | 1 | cs | TRUE
13 | LV_4566-22_0_6_line_13 |  | 11 | 45 | 0.01675 | 0.125 | 0.08 | 261 | 0 | 0.364 | 1 | 2 | cs | TRUE
14 | LV_4566-22_0_6_line_14 |  | 12 | 46 | 0.0063349 | 0.125 | 0.08 | 261 | 0 | 0.364 | 1 | 3 | cs | TRUE
15 | LV_4566-22_0_6_line_15 |  | 13 | 43 | 0.025207 | 0.125 | 0.08 | 261 | 0 | 0.364 | 1 | 1 | cs | TRUE
16 | LV_4566-22_0_6_line_16 |  | 14 | 15 | 0.016543 | 0.125 | 0.08 | 261 | 0 | 0.364 | 1 | 1 | cs | TRUE
17 | LV_4566-22_0_6_line_17 |  | 14 | 16 | 0.007504 | 0.125 | 0.08 | 261 | 0 | 0.364 | 1 | 1 | cs | TRUE
18 | LV_4566-22_0_6_line_18 |  | 15 | 47 | 0.050258 | 0.125 | 0.08 | 261 | 0 | 0.364 | 1 | 1 | cs | TRUE
19 | LV_4566-22_0_6_line_19 |  | 16 | 48 | 0.023853 | 0.125 | 0.08 | 261 | 0 | 0.364 | 1 | 1 | cs | TRUE
20 | LV_4566-22_0_6_line_20 |  | 16 | 49 | 0.017777 | 0.125 | 0.08 | 261 | 0 | 0.364 | 1 | 3 | cs | TRUE
21 | LV_4566-22_0_6_line_21 |  | 16 | 20 | 0.011852 | 0.125 | 0.08 | 261 | 0 | 0.364 | 1 | 3 | cs | TRUE
22 | LV_4566-22_0_6_line_22 |  | 17 | 18 | 0.007554 | 0.125 | 0.08 | 261 | 0 | 0.364 | 1 | 1 | cs | TRUE
23 | LV_4566-22_0_6_line_23 |  | 17 | 19 | 0.013468 | 0.125 | 0.08 | 261 | 0 | 0.364 | 1 | 1 | cs | TRUE
24 | LV_4566-22_0_6_line_24 |  | 18 | 26 | 0.010228 | 0.125 | 0.08 | 261 | 0 | 0.364 | 1 | 3 | cs | TRUE
25 | LV_4566-22_0_6_line_25 |  | 18 | 28 | 0.032706 | 0.125 | 0.08 | 261 | 0 | 0.364 | 1 | 3 | cs | TRUE
26 | LV_4566-22_0_6_line_26 |  | 19 | 52 | 0.017575 | 0.125 | 0.08 | 261 | 0 | 0.364 | 1 | 1 | cs | TRUE
27 | LV_4566-22_0_6_line_27 |  | 20 | 21 | 0.010648 | 0.125 | 0.08 | 261 | 0 | 0.364 | 1 | 3 | cs | TRUE
28 | LV_4566-22_0_6_line_28 |  | 20 | 22 | 0.0036269 | 0.125 | 0.08 | 261 | 0 | 0.364 | 1 | 1 | cs | TRUE
29 | LV_4566-22_0_6_line_29 |  | 21 | 28 | 0.017343 | 0.125 | 0.08 | 261 | 0 | 0.364 | 1 | 3 | cs | TRUE
30 | LV_4566-22_0_6_line_30 |  | 21 | 29 | 0.040134 | 0.125 | 0.08 | 261 | 0 | 0.364 | 1 | 1 | cs | TRUE
31 | LV_4566-22_0_6_line_31 |  | 23 | 24 | 0.001638 | 0.125 | 0.08 | 261 | 0 | 0.364 | 1 | 1 | cs | TRUE
32 | LV_4566-22_0_6_line_32 |  | 24 | 25 | 0.006098 | 0.125 | 0.08 | 261 | 0 | 0.364 | 1 | 1 | cs | TRUE
33 | LV_4566-22_0_6_line_33 |  | 25 | 26 | 0.007071 | 0.125 | 0.08 | 261 | 0 | 0.364 | 1 | 3 | cs | TRUE
34 | LV_4566-22_0_6_line_34 |  | 25 | 27 | 0.015704 | 0.125 | 0.08 | 261 | 0 | 0.364 | 1 | 3 | cs | TRUE
35 | LV_4566-22_0_6_line_35 |  | 27 | 53 | 0.025137 | 0.125 | 0.08 | 261 | 0 | 0.364 | 1 | 3 | cs | TRUE
36 | LV_4566-22_0_6_line_36 |  | 30 | 31 | 0.0028922 | 0.125 | 0.08 | 261 | 0 | 0.364 | 1 | 1 | cs | TRUE
37 | LV_4566-22_0_6_line_37 |  | 30 | 32 | 0.025369 | 0.125 | 0.08 | 261 | 0 | 0.364 | 1 | 1 | cs | TRUE
38 | LV_4566-22_0_6_line_38 |  | 31 | 54 | 0.049 | 0.125 | 0.08 | 261 | 0 | 0.364 | 1 | 1 | cs | TRUE
39 | LV_4566-22_0_6_line_39 |  | 32 | 55 | 0.011918 | 0.125 | 0.08 | 261 | 0 | 0.364 | 1 | 1 | cs | TRUE
40 | LV_4566-22_0_6_line_40 |  | 33 | 34 | 0.016149 | 0.125 | 0.08 | 261 | 0 | 0.364 | 1 | 1 | cs | TRUE
41 | LV_4566-22_0_6_line_41 |  | 33 | 35 | 0.0040885 | 0.125 | 0.08 | 261 | 0 | 0.364 | 1 | 1 | cs | TRUE
42 | LV_4566-22_0_6_line_42 |  | 34 | 56 | 0.0048015 | 0.125 | 0.08 | 261 | 0 | 0.364 | 1 | 1 | cs | TRUE
43 | LV_4566-22_0_6_line_43 |  | 35 | 55 | 0.021124 | 0.125 | 0.08 | 261 | 0 | 0.364 | 1 | 1 | cs | TRUE
44 | LV_4566-22_0_6_line_44 |  | 36 | 37 | 0.055463 | 0.125 | 0.08 | 261 | 0 | 0.364 | 1 | 1 | cs | TRUE
45 | LV_4566-22_0_6_line_45 |  | 36 | 38 | 0.044776 | 0.125 | 0.08 | 261 | 0 | 0.364 | 1 | 1 | cs | TRUE
46 | LV_4566-22_0_6_line_46 |  | 37 | 39 | 0.020138 | 0.125 | 0.08 | 261 | 0 | 0.364 | 1 | 1 | cs | TRUE
47 | LV_4566-22_0_6_line_47 |  | 38 | 57 | 0.023187 | 0.125 | 0.08 | 261 | 0 | 0.364 | 1 | 1 | cs | TRUE
48 | LV_4566-22_0_6_line_48 |  | 39 | 40 | 0.012533 | 0.125 | 0.08 | 261 | 0 | 0.364 | 1 | 1 | cs | TRUE
49 | LV_4566-22_0_6_line_49 |  | 40 | 41 | 0.0023286 | 0.125 | 0.08 | 261 | 0 | 0.364 | 1 | 1 | cs | TRUE
50 | LV_4566-22_0_6_line_50 |  | 42 | 43 | 0.022912 | 0.125 | 0.08 | 261 | 0 | 0.364 | 1 | 1 | cs | TRUE
51 | LV_4566-22_0_6_line_51 |  | 42 | 44 | 0.01432 | 0.125 | 0.08 | 261 | 0 | 0.364 | 1 | 1 | cs | TRUE
52 | LV_4566-22_0_6_line_52 |  | 44 | 59 | 0.00081811 | 0.125 | 0.08 | 261 | 0 | 0.364 | 1 | 1 | cs | TRUE
53 | LV_4566-22_0_6_line_53 |  | 45 | 200 | 0.024492 | 0.125 | 0.08 | 261 | 0 | 0.364 | 1 | 1 | cs | TRUE
54 | LV_4566-22_0_6_line_54 |  | 45 | 130 | 0.007259 | 0.125 | 0.08 | 261 | 0 | 0.364 | 1 | 1 | cs | TRUE
55 | LV_4566-22_0_6_line_55 |  | 46 | 208 | 0.0048595 | 0.125 | 0.08 | 261 | 0 | 0.364 | 1 | 3 | cs | TRUE
56 | LV_4566-22_0_6_line_56 |  | 47 | 186 | 0.028304 | 0.125 | 0.08 | 261 | 0 | 0.364 | 1 | 1 | cs | TRUE
57 | LV_4566-22_0_6_line_57 |  | 48 | 118 | 0.015599 | 0.125 | 0.08 | 261 | 0 | 0.364 | 1 | 1 | cs | TRUE
58 | LV_4566-22_0_6_line_58 |  | 49 | 115 | 0.026457 | 0.125 | 0.08 | 261 | 0 | 0.364 | 1 | 3 | cs | TRUE
59 | LV_4566-22_0_6_line_59 |  | 50 | 51 | 0.018549 | 0.125 | 0.08 | 261 | 0 | 0.364 | 1 | 1 | cs | TRUE
60 | LV_4566-22_0_6_line_60 |  | 51 | 119 | 0.012143 | 0.125 | 0.08 | 261 | 0 | 0.364 | 1 | 1 | cs | TRUE
61 | LV_4566-22_0_6_line_61 |  | 51 | 116 | 0.010114 | 0.125 | 0.08 | 261 | 0 | 0.364 | 1 | 1 | cs | TRUE
62 | LV_4566-22_0_6_line_62 |  | 53 | 181 | 0.027882 | 0.125 | 0.08 | 261 | 0 | 0.364 | 1 | 3 | cs | TRUE
63 | LV_4566-22_0_6_line_63 |  | 55 | 204 | 0.036091 | 0.125 | 0.08 | 261 | 0 | 0.364 | 1 | 1 | cs | TRUE
64 | LV_4566-22_0_6_line_64 |  | 56 | 200 | 0.020237 | 0.125 | 0.08 | 261 | 0 | 0.364 | 1 | 1 | cs | TRUE
65 | LV_4566-22_0_6_line_65 |  | 57 | 223 | 0.020719 | 0.125 | 0.08 | 261 | 0 | 0.364 | 1 | 1 | cs | TRUE
66 | LV_4566-22_0_6_line_66 |  | 58 | 59 | 0.02462 | 0.125 | 0.08 | 261 | 0 | 0.364 | 1 | 1 | cs | TRUE
67 | LV_4566-22_0_6_line_67 |  | 58 | 60 | 0.0064235 | 0.125 | 0.08 | 261 | 0 | 0.364 | 1 | 1 | cs | TRUE
68 | LV_4566-22_0_6_line_68 |  | 60 | 61 | 0.00021217 | 0.125 | 0.08 | 261 | 0 | 0.364 | 1 | 1 | cs | TRUE
69 | LV_4566-22_0_6_line_69 |  | 61 | 62 | 0.016803 | 0.125 | 0.08 | 261 | 0 | 0.364 | 1 | 1 | cs | TRUE
70 | LV_4566-22_0_6_line_70 |  | 63 | 64 | 0.02528 | 0.125 | 0.08 | 261 | 0 | 0.364 | 1 | 1 | cs | TRUE
71 | LV_4566-22_0_6_line_71 |  | 63 | 65 | 0.02935 | 0.125 | 0.08 | 261 | 0 | 0.364 | 1 | 1 | cs | TRUE
72 | LV_4566-22_0_6_line_72 |  | 65 | 66 | 0.034489 | 0.125 | 0.08 | 261 | 0 | 0.364 | 1 | 1 | cs | TRUE
73 | LV_4566-22_0_6_line_73 |  | 66 | 67 | 0.019901 | 0.125 | 0.08 | 261 | 0 | 0.364 | 1 | 1 | cs | TRUE
74 | LV_4566-22_0_6_line_74 |  | 67 | 68 | 0.017037 | 0.125 | 0.08 | 261 | 0 | 0.364 | 1 | 1 | cs | TRUE
75 | LV_4566-22_0_6_line_75 |  | 68 | 107 | 0.032716 | 0.125 | 0.08 | 261 | 0 | 0.364 | 1 | 3 | cs | TRUE
76 | LV_4566-22_0_6_line_76 |  | 68 | 120 | 0.0034064 | 0.125 | 0.08 | 261 | 0 | 0.364 | 1 | 1 | cs | TRUE
77 | LV_4566-22_0_6_line_77 |  | 68 | 165 | 0.21206 | 0.125 | 0.08 | 261 | 0 | 0.364 | 1 | 3 | cs | TRUE
78 | LV_4566-22_0_6_line_78 |  | 69 | 70 | 0.025552 | 0.125 | 0.08 | 261 | 0 | 0.364 | 1 | 3 | cs | TRUE
79 | LV_4566-22_0_6_line_79 |  | 69 | 71 | 0.015768 | 0.125 | 0.08 | 261 | 0 | 0.364 | 1 | 3 | cs | TRUE
80 | LV_4566-22_0_6_line_80 |  | 70 | 72 | 0.00036845 | 0.125 | 0.08 | 261 | 0 | 0.364 | 1 | 3 | cs | TRUE
81 | LV_4566-22_0_6_line_81 |  | 71 | 73 | 0.03532 | 0.125 | 0.08 | 261 | 0 | 0.364 | 1 | 3 | cs | TRUE
82 | LV_4566-22_0_6_line_82 |  | 72 | 74 | 0.018729 | 0.125 | 0.08 | 261 | 0 | 0.364 | 1 | 3 | cs | TRUE
83 | LV_4566-22_0_6_line_83 |  | 73 | 75 | 0.023321 | 0.125 | 0.08 | 261 | 0 | 0.364 | 1 | 3 | cs | TRUE
84 | LV_4566-22_0_6_line_84 |  | 74 | 79 | 0.017277 | 0.125 | 0.08 | 261 | 0 | 0.364 | 1 | 3 | cs | TRUE
85 | LV_4566-22_0_6_line_85 |  | 75 | 80 | 0.0038816 | 0.125 | 0.08 | 261 | 0 | 0.364 | 1 | 3 | cs | TRUE
86 | LV_4566-22_0_6_line_86 |  | 76 | 77 | 0.01344 | 0.125 | 0.08 | 261 | 0 | 0.364 | 1 | 1 | cs | TRUE
87 | LV_4566-22_0_6_line_87 |  | 76 | 78 | 0.018526 | 0.125 | 0.08 | 261 | 0 | 0.364 | 1 | 1 | cs | TRUE
88 | LV_4566-22_0_6_line_88 |  | 78 | 81 | 0.0085105 | 0.125 | 0.08 | 261 | 0 | 0.364 | 1 | 1 | cs | TRUE
89 | LV_4566-22_0_6_line_89 |  | 79 | 140 | 0.011575 | 0.125 | 0.08 | 261 | 0 | 0.364 | 1 | 3 | cs | TRUE
90 | LV_4566-22_0_6_line_90 |  | 80 | 103 | 0.030807 | 0.125 | 0.08 | 261 | 0 | 0.364 | 1 | 3 | cs | TRUE
91 | LV_4566-22_0_6_line_91 |  | 80 | 104 | 0.30972 | 0.125 | 0.08 | 261 | 0 | 0.364 | 1 | 1 | cs | TRUE
92 | LV_4566-22_0_6_line_92 |  | 81 | 191 | 0.018433 | 0.125 | 0.08 | 261 | 0 | 0.364 | 1 | 1 | cs | TRUE
93 | LV_4566-22_0_6_line_93 |  | 82 | 83 | 0.02705 | 0.125 | 0.08 | 261 | 0 | 0.364 | 1 | 1 | cs | TRUE
94 | LV_4566-22_0_6_line_94 |  | 83 | 84 | 0.026805 | 0.125 | 0.08 | 261 | 0 | 0.364 | 1 | 1 | cs | TRUE
95 | LV_4566-22_0_6_line_95 |  | 84 | 86 | 0.0048261 | 0.125 | 0.08 | 261 | 0 | 0.364 | 1 | 1 | cs | TRUE
96 | LV_4566-22_0_6_line_96 |  | 84 | 88 | 0.0046416 | 0.125 | 0.08 | 261 | 0 | 0.364 | 1 | 1 | cs | TRUE
97 | LV_4566-22_0_6_line_97 |  | 85 | 86 | 0.0061 | 0.125 | 0.08 | 261 | 0 | 0.364 | 1 | 1 | cs | TRUE
98 | LV_4566-22_0_6_line_98 |  | 85 | 87 | 0.0039887 | 0.125 | 0.08 | 261 | 0 | 0.364 | 1 | 1 | cs | TRUE
99 | LV_4566-22_0_6_line_99 |  | 87 | 89 | 0.0096907 | 0.125 | 0.08 | 261 | 0 | 0.364 | 1 | 1 | cs | TRUE
100 | LV_4566-22_0_6_line_100 |  | 88 | 90 | 0.016453 | 0.125 | 0.08 | 261 | 0 | 0.364 | 1 | 1 | cs | TRUE
101 | LV_4566-22_0_6_line_101 |  | 90 | 134 | 0.010746 | 0.125 | 0.08 | 261 | 0 | 0.364 | 1 | 1 | cs | TRUE
102 | LV_4566-22_0_6_line_102 |  | 91 | 92 | 0.022018 | 0.125 | 0.08 | 261 | 0 | 0.364 | 1 | 1 | cs | TRUE
103 | LV_4566-22_0_6_line_103 |  | 91 | 93 | 0.0017093 | 0.125 | 0.08 | 261 | 0 | 0.364 | 1 | 1 | cs | TRUE
104 | LV_4566-22_0_6_line_104 |  | 92 | 94 | 0.0047663 | 0.125 | 0.08 | 261 | 0 | 0.364 | 1 | 1 | cs | TRUE
105 | LV_4566-22_0_6_line_105 |  | 93 | 95 | 0.01771 | 0.125 | 0.08 | 261 | 0 | 0.364 | 1 | 1 | cs | TRUE
106 | LV_4566-22_0_6_line_106 |  | 93 | 96 | 0.020996 | 0.125 | 0.08 | 261 | 0 | 0.364 | 1 | 1 | cs | TRUE
107 | LV_4566-22_0_6_line_107 |  | 94 | 97 | 0.0081852 | 0.125 | 0.08 | 261 | 0 | 0.364 | 1 | 1 | cs | TRUE
108 | LV_4566-22_0_6_line_108 |  | 95 | 98 | 0.00029023 | 0.125 | 0.08 | 261 | 0 | 0.364 | 1 | 1 | cs | TRUE
109 | LV_4566-22_0_6_line_109 |  | 96 | 99 | 0.0071611 | 0.125 | 0.08 | 261 | 0 | 0.364 | 1 | 1 | cs | TRUE
110 | LV_4566-22_0_6_line_110 |  | 97 | 100 | 0.010167 | 0.125 | 0.08 | 261 | 0 | 0.364 | 1 | 1 | cs | TRUE
111 | LV_4566-22_0_6_line_111 |  | 98 | 101 | 0.021219 | 0.125 | 0.08 | 261 | 0 | 0.364 | 1 | 1 | cs | TRUE
112 | LV_4566-22_0_6_line_112 |  | 99 | 102 | 0.015312 | 0.125 | 0.08 | 261 | 0 | 0.364 | 1 | 1 | cs | TRUE
113 | LV_4566-22_0_6_line_113 |  | 100 | 194 | 0.016469 | 0.125 | 0.08 | 261 | 0 | 0.364 | 1 | 1 | cs | TRUE
114 | LV_4566-22_0_6_line_114 |  | 101 | 176 | 0.01358 | 0.125 | 0.08 | 261 | 0 | 0.364 | 1 | 1 | cs | TRUE
115 | LV_4566-22_0_6_line_115 |  | 101 | 147 | 0.040227 | 0.125 | 0.08 | 261 | 0 | 0.364 | 1 | 1 | cs | TRUE
116 | LV_4566-22_0_6_line_116 |  | 103 | 105 | 0.027981 | 0.125 | 0.08 | 261 | 0 | 0.364 | 1 | 3 | cs | TRUE
117 | LV_4566-22_0_6_line_117 |  | 104 | 106 | 0.041961 | 0.125 | 0.08 | 261 | 0 | 0.364 | 1 | 1 | cs | TRUE
118 | LV_4566-22_0_6_line_118 |  | 105 | 107 | 0.025936 | 0.125 | 0.08 | 261 | 0 | 0.364 | 1 | 3 | cs | TRUE
119 | LV_4566-22_0_6_line_119 |  | 108 | 109 | 0.014804 | 0.125 | 0.08 | 261 | 0 | 0.364 | 1 | 1 | cs | TRUE
120 | LV_4566-22_0_6_line_120 |  | 108 | 110 | 0.0069149 | 0.125 | 0.08 | 261 | 0 | 0.364 | 1 | 1 | cs | TRUE
121 | LV_4566-22_0_6_line_121 |  | 109 | 146 | 0.0080063 | 0.125 | 0.08 | 261 | 0 | 0.364 | 1 | 1 | cs | TRUE
122 | LV_4566-22_0_6_line_122 |  | 110 | 147 | 0.021565 | 0.125 | 0.08 | 261 | 0 | 0.364 | 1 | 1 | cs | TRUE
123 | LV_4566-22_0_6_line_123 |  | 111 | 112 | 0.00804 | 0.125 | 0.08 | 261 | 0 | 0.364 | 1 | 1 | cs | TRUE
124 | LV_4566-22_0_6_line_124 |  | 112 | 188 | 0.0080392 | 0.125 | 0.08 | 261 | 0 | 0.364 | 1 | 1 | cs | TRUE
125 | LV_4566-22_0_6_line_125 |  | 113 | 114 | 0.0072295 | 0.125 | 0.08 | 261 | 0 | 0.364 | 1 | 1 | cs | TRUE
126 | LV_4566-22_0_6_line_126 |  | 114 | 232 | 0.0053222 | 0.125 | 0.08 | 261 | 0 | 0.364 | 1 | 1 | cs | TRUE
127 | LV_4566-22_0_6_line_127 |  | 115 | 116 | 0.022627 | 0.125 | 0.08 | 261 | 0 | 0.364 | 1 | 3 | cs | TRUE
128 | LV_4566-22_0_6_line_128 |  | 116 | 117 | 0.016672 | 0.125 | 0.08 | 261 | 0 | 0.364 | 1 | 3 | cs | TRUE
129 | LV_4566-22_0_6_line_129 |  | 117 | 121 | 0.00075605 | 0.125 | 0.08 | 261 | 0 | 0.364 | 1 | 3 | cs | TRUE
130 | LV_4566-22_0_6_line_130 |  | 118 | 122 | 0.003652 | 0.125 | 0.08 | 261 | 0 | 0.364 | 1 | 1 | cs | TRUE
131 | LV_4566-22_0_6_line_131 |  | 121 | 143 | 0.015173 | 0.125 | 0.08 | 261 | 0 | 0.364 | 1 | 3 | cs | TRUE
132 | LV_4566-22_0_6_line_132 |  | 122 | 160 | 0.028313 | 0.125 | 0.08 | 261 | 0 | 0.364 | 1 | 1 | cs | TRUE
133 | LV_4566-22_0_6_line_133 |  | 123 | 124 | 0.0027043 | 0.125 | 0.08 | 261 | 0 | 0.364 | 1 | 1 | cs | TRUE
134 | LV_4566-22_0_6_line_134 |  | 123 | 125 | 0.015904 | 0.125 | 0.08 | 261 | 0 | 0.364 | 1 | 1 | cs | TRUE
135 | LV_4566-22_0_6_line_135 |  | 124 | 126 | 0.007721 | 0.125 | 0.08 | 261 | 0 | 0.364 | 1 | 1 | cs | TRUE
136 | LV_4566-22_0_6_line_136 |  | 125 | 127 | 0.016674 | 0.125 | 0.08 | 261 | 0 | 0.364 | 1 | 1 | cs | TRUE
137 | LV_4566-22_0_6_line_137 |  | 125 | 128 | 0.030591 | 0.125 | 0.08 | 261 | 0 | 0.364 | 1 | 1 | cs | TRUE
138 | LV_4566-22_0_6_line_138 |  | 126 | 129 | 0.026122 | 0.125 | 0.08 | 261 | 0 | 0.364 | 1 | 1 | cs | TRUE
139 | LV_4566-22_0_6_line_139 |  | 127 | 130 | 0.011642 | 0.125 | 0.08 | 261 | 0 | 0.364 | 1 | 1 | cs | TRUE
140 | LV_4566-22_0_6_line_140 |  | 128 | 131 | 0.004972 | 0.125 | 0.08 | 261 | 0 | 0.364 | 1 | 1 | cs | TRUE
141 | LV_4566-22_0_6_line_141 |  | 129 | 132 | 0.010665 | 0.125 | 0.08 | 261 | 0 | 0.364 | 1 | 1 | cs | TRUE
142 | LV_4566-22_0_6_line_142 |  | 131 | 133 | 0.020352 | 0.125 | 0.08 | 261 | 0 | 0.364 | 1 | 1 | cs | TRUE
143 | LV_4566-22_0_6_line_143 |  | 132 | 207 | 0.017201 | 0.125 | 0.08 | 261 | 0 | 0.364 | 1 | 1 | cs | TRUE
144 | LV_4566-22_0_6_line_144 |  | 133 | 195 | 0.0036669 | 0.125 | 0.08 | 261 | 0 | 0.364 | 1 | 1 | cs | TRUE
145 | LV_4566-22_0_6_line_145 |  | 134 | 135 | 0.010054 | 0.125 | 0.08 | 261 | 0 | 0.364 | 1 | 1 | cs | TRUE
146 | LV_4566-22_0_6_line_146 |  | 135 | 136 | 0.012819 | 0.125 | 0.08 | 261 | 0 | 0.364 | 1 | 1 | cs | TRUE
147 | LV_4566-22_0_6_line_147 |  | 136 | 145 | 0.013801 | 0.125 | 0.08 | 261 | 0 | 0.364 | 1 | 1 | cs | TRUE
148 | LV_4566-22_0_6_line_148 |  | 136 | 150 | 0.01452 | 0.125 | 0.08 | 261 | 0 | 0.364 | 1 | 1 | cs | TRUE
149 | LV_4566-22_0_6_line_149 |  | 137 | 138 | 0.014467 | 0.125 | 0.08 | 261 | 0 | 0.364 | 1 | 3 | cs | TRUE
150 | LV_4566-22_0_6_line_150 |  | 137 | 139 | 0.0085204 | 0.125 | 0.08 | 261 | 0 | 0.364 | 1 | 3 | cs | TRUE
151 | LV_4566-22_0_6_line_151 |  | 138 | 140 | 0.010329 | 0.125 | 0.08 | 261 | 0 | 0.364 | 1 | 3 | cs | TRUE
152 | LV_4566-22_0_6_line_152 |  | 139 | 141 | 0.014082 | 0.125 | 0.08 | 261 | 0 | 0.364 | 1 | 3 | cs | TRUE
153 | LV_4566-22_0_6_line_153 |  | 141 | 142 | 0.0025479 | 0.125 | 0.08 | 261 | 0 | 0.364 | 1 | 3 | cs | TRUE
154 | LV_4566-22_0_6_line_154 |  | 142 | 143 | 0.0026306 | 0.125 | 0.08 | 261 | 0 | 0.364 | 1 | 3 | cs | TRUE
155 | LV_4566-22_0_6_line_155 |  | 144 | 145 | 0.0047797 | 0.125 | 0.08 | 261 | 0 | 0.364 | 1 | 1 | cs | TRUE
156 | LV_4566-22_0_6_line_156 |  | 146 | 252 | 0.008004 | 0.125 | 0.08 | 261 | 0 | 0.364 | 1 | 1 | cs | TRUE
157 | LV_4566-22_0_6_line_157 |  | 147 | 178 | 0.0089688 | 0.125 | 0.08 | 261 | 0 | 0.364 | 1 | 1 | cs | TRUE
158 | LV_4566-22_0_6_line_158 |  | 148 | 149 | 0.0080094 | 0.125 | 0.08 | 261 | 0 | 0.364 | 1 | 1 | cs | TRUE
159 | LV_4566-22_0_6_line_159 |  | 149 | 252 | 0.0080063 | 0.125 | 0.08 | 261 | 0 | 0.364 | 1 | 1 | cs | TRUE
160 | LV_4566-22_0_6_line_160 |  | 150 | 151 | 0.015535 | 0.125 | 0.08 | 261 | 0 | 0.364 | 1 | 1 | cs | TRUE
161 | LV_4566-22_0_6_line_161 |  | 151 | 152 | 0.0065319 | 0.125 | 0.08 | 261 | 0 | 0.364 | 1 | 1 | cs | TRUE
162 | LV_4566-22_0_6_line_162 |  | 152 | 231 | 0.0003289 | 0.125 | 0.08 | 261 | 0 | 0.364 | 1 | 1 | cs | TRUE
163 | LV_4566-22_0_6_line_163 |  | 153 | 154 | 0.0063841 | 0.125 | 0.08 | 261 | 0 | 0.364 | 1 | 1 | cs | TRUE
164 | LV_4566-22_0_6_line_164 |  | 153 | 155 | 0.026413 | 0.125 | 0.08 | 261 | 0 | 0.364 | 1 | 1 | cs | TRUE
165 | LV_4566-22_0_6_line_165 |  | 154 | 156 | 0.021766 | 0.125 | 0.08 | 261 | 0 | 0.364 | 1 | 1 | cs | TRUE
166 | LV_4566-22_0_6_line_166 |  | 155 | 157 | 0.00027302 | 0.125 | 0.08 | 261 | 0 | 0.364 | 1 | 1 | cs | TRUE
167 | LV_4566-22_0_6_line_167 |  | 156 | 158 | 0.0077383 | 0.125 | 0.08 | 261 | 0 | 0.364 | 1 | 1 | cs | TRUE
168 | LV_4566-22_0_6_line_168 |  | 157 | 159 | 0.018772 | 0.125 | 0.08 | 261 | 0 | 0.364 | 1 | 1 | cs | TRUE
169 | LV_4566-22_0_6_line_169 |  | 158 | 160 | 0.0022413 | 0.125 | 0.08 | 261 | 0 | 0.364 | 1 | 1 | cs | TRUE
170 | LV_4566-22_0_6_line_170 |  | 159 | 161 | 0.011426 | 0.125 | 0.08 | 261 | 0 | 0.364 | 1 | 1 | cs | TRUE
171 | LV_4566-22_0_6_line_171 |  | 161 | 190 | 0.016569 | 0.125 | 0.08 | 261 | 0 | 0.364 | 1 | 1 | cs | TRUE
172 | LV_4566-22_0_6_line_172 |  | 162 | 163 | 0.17509 | 0.125 | 0.08 | 261 | 0 | 0.364 | 1 | 1 | cs | TRUE
173 | LV_4566-22_0_6_line_173 |  | 162 | 164 | 0.05349 | 0.125 | 0.08 | 261 | 0 | 0.364 | 1 | 1 | cs | TRUE
174 | LV_4566-22_0_6_line_174 |  | 162 | 165 | 0.1457 | 0.125 | 0.08 | 261 | 0 | 0.364 | 1 | 2 | cs | TRUE
175 | LV_4566-22_0_6_line_175 |  | 163 | 168 | 0.046301 | 0.125 | 0.08 | 261 | 0 | 0.364 | 1 | 1 | cs | TRUE
176 | LV_4566-22_0_6_line_176 |  | 164 | 193 | 0.010327 | 0.125 | 0.08 | 261 | 0 | 0.364 | 1 | 1 | cs | TRUE
177 | LV_4566-22_0_6_line_177 |  | 165 | 166 | 0.029162 | 0.125 | 0.08 | 261 | 0 | 0.364 | 1 | 1 | cs | TRUE
178 | LV_4566-22_0_6_line_178 |  | 165 | 167 | 0.022269 | 0.125 | 0.08 | 261 | 0 | 0.364 | 1 | 1 | cs | TRUE
179 | LV_4566-22_0_6_line_179 |  | 166 | 192 | 0.018497 | 0.125 | 0.08 | 261 | 0 | 0.364 | 1 | 1 | cs | TRUE
180 | LV_4566-22_0_6_line_180 |  | 169 | 170 | 0.021009 | 0.125 | 0.08 | 261 | 0 | 0.364 | 1 | 3 | cs | TRUE
181 | LV_4566-22_0_6_line_181 |  | 169 | 171 | 0.027567 | 0.125 | 0.08 | 261 | 0 | 0.364 | 1 | 3 | cs | TRUE
182 | LV_4566-22_0_6_line_182 |  | 169 | 172 | 0.031579 | 0.125 | 0.08 | 261 | 0 | 0.364 | 1 | 1 | cs | TRUE
183 | LV_4566-22_0_6_line_183 |  | 169 | 173 | 0.009409 | 0.125 | 0.08 | 261 | 0 | 0.364 | 1 | 1 | cs | TRUE
184 | LV_4566-22_0_6_line_184 |  | 170 | 182 | 0.024702 | 0.125 | 0.08 | 261 | 0 | 0.364 | 1 | 3 | cs | TRUE
185 | LV_4566-22_0_6_line_185 |  | 171 | 174 | 0.021839 | 0.125 | 0.08 | 261 | 0 | 0.364 | 1 | 3 | cs | TRUE
186 | LV_4566-22_0_6_line_186 |  | 172 | 180 | 0.036353 | 0.125 | 0.08 | 261 | 0 | 0.364 | 1 | 1 | cs | TRUE
187 | LV_4566-22_0_6_line_187 |  | 173 | 175 | 0.020725 | 0.125 | 0.08 | 261 | 0 | 0.364 | 1 | 1 | cs | TRUE
188 | LV_4566-22_0_6_line_188 |  | 173 | 194 | 0.015428 | 0.125 | 0.08 | 261 | 0 | 0.364 | 1 | 1 | cs | TRUE
189 | LV_4566-22_0_6_line_189 |  | 174 | 199 | 0.00016049 | 0.125 | 0.08 | 261 | 0 | 0.364 | 1 | 3 | cs | TRUE
190 | LV_4566-22_0_6_line_190 |  | 176 | 177 | 0.029474 | 0.125 | 0.08 | 261 | 0 | 0.364 | 1 | 1 | cs | TRUE
191 | LV_4566-22_0_6_line_191 |  | 177 | 188 | 0.0080396 | 0.125 | 0.08 | 261 | 0 | 0.364 | 1 | 1 | cs | TRUE
192 | LV_4566-22_0_6_line_192 |  | 178 | 189 | 0.0080807 | 0.125 | 0.08 | 261 | 0 | 0.364 | 1 | 1 | cs | TRUE
193 | LV_4566-22_0_6_line_193 |  | 179 | 180 | 0.030699 | 0.125 | 0.08 | 261 | 0 | 0.364 | 1 | 1 | cs | TRUE
194 | LV_4566-22_0_6_line_194 |  | 181 | 182 | 0.025564 | 0.125 | 0.08 | 261 | 0 | 0.364 | 1 | 3 | cs | TRUE
195 | LV_4566-22_0_6_line_195 |  | 183 | 184 | 0.00024891 | 0.125 | 0.08 | 261 | 0 | 0.364 | 1 | 1 | cs | TRUE
196 | LV_4566-22_0_6_line_196 |  | 184 | 243 | 0.00024867 | 0.125 | 0.08 | 261 | 0 | 0.364 | 1 | 1 | cs | TRUE
197 | LV_4566-22_0_6_line_197 |  | 185 | 186 | 0.0018026 | 0.125 | 0.08 | 261 | 0 | 0.364 | 1 | 1 | cs | TRUE
198 | LV_4566-22_0_6_line_198 |  | 185 | 187 | 0.0091333 | 0.125 | 0.08 | 261 | 0 | 0.364 | 1 | 1 | cs | TRUE
199 | LV_4566-22_0_6_line_199 |  | 189 | 249 | 0.0080831 | 0.125 | 0.08 | 261 | 0 | 0.364 | 1 | 1 | cs | TRUE
200 | LV_4566-22_0_6_line_200 |  | 190 | 191 | 0.0070118 | 0.125 | 0.08 | 261 | 0 | 0.364 | 1 | 1 | cs | TRUE
201 | LV_4566-22_0_6_line_201 |  | 192 | 239 | 0.0062879 | 0.125 | 0.08 | 261 | 0 | 0.364 | 1 | 1 | cs | TRUE
202 | LV_4566-22_0_6_line_202 |  | 193 | 253 | 0.018185 | 0.125 | 0.08 | 261 | 0 | 0.364 | 1 | 1 | cs | TRUE
203 | LV_4566-22_0_6_line_203 |  | 195 | 196 | 0.010322 | 0.125 | 0.08 | 261 | 0 | 0.364 | 1 | 1 | cs | TRUE
204 | LV_4566-22_0_6_line_204 |  | 196 | 197 | 0.0057056 | 0.125 | 0.08 | 261 | 0 | 0.364 | 1 | 1 | cs | TRUE
205 | LV_4566-22_0_6_line_205 |  | 197 | 198 | 0.0025855 | 0.125 | 0.08 | 261 | 0 | 0.364 | 1 | 1 | cs | TRUE
206 | LV_4566-22_0_6_line_206 |  | 198 | 240 | 0.0046959 | 0.125 | 0.08 | 261 | 0 | 0.364 | 1 | 1 | cs | TRUE
207 | LV_4566-22_0_6_line_207 |  | 199 | 251 | 0.0002159 | 0.125 | 0.08 | 261 | 0 | 0.364 | 1 | 3 | cs | TRUE
208 | LV_4566-22_0_6_line_208 |  | 201 | 202 | 0.016048 | 0.125 | 0.08 | 261 | 0 | 0.364 | 1 | 1 | cs | TRUE
209 | LV_4566-22_0_6_line_209 |  | 201 | 203 | 0.017626 | 0.125 | 0.08 | 261 | 0 | 0.364 | 1 | 1 | cs | TRUE
210 | LV_4566-22_0_6_line_210 |  | 202 | 204 | 0.005495 | 0.125 | 0.08 | 261 | 0 | 0.364 | 1 | 1 | cs | TRUE
211 | LV_4566-22_0_6_line_211 |  | 204 | 205 | 0.026924 | 0.125 | 0.08 | 261 | 0 | 0.364 | 1 | 1 | cs | TRUE
212 | LV_4566-22_0_6_line_212 |  | 205 | 206 | 0.0022028 | 0.125 | 0.08 | 261 | 0 | 0.364 | 1 | 1 | cs | TRUE
213 | LV_4566-22_0_6_line_213 |  | 206 | 221 | 0.024828 | 0.125 | 0.08 | 261 | 0 | 0.364 | 1 | 1 | cs | TRUE
214 | LV_4566-22_0_6_line_214 |  | 207 | 230 | 0.017171 | 0.125 | 0.08 | 261 | 0 | 0.364 | 1 | 1 | cs | TRUE
215 | LV_4566-22_0_6_line_215 |  | 208 | 218 | 0.0051135 | 0.125 | 0.08 | 261 | 0 | 0.364 | 1 | 3 | cs | TRUE
216 | LV_4566-22_0_6_line_216 |  | 209 | 210 | 0.00041218 | 0.125 | 0.08 | 261 | 0 | 0.364 | 1 | 3 | cs | TRUE
217 | LV_4566-22_0_6_line_217 |  | 209 | 211 | 0.0079167 | 0.125 | 0.08 | 261 | 0 | 0.364 | 1 | 3 | cs | TRUE
218 | LV_4566-22_0_6_line_218 |  | 210 | 212 | 0.0074387 | 0.125 | 0.08 | 261 | 0 | 0.364 | 1 | 3 | cs | TRUE
219 | LV_4566-22_0_6_line_219 |  | 211 | 213 | 0.0023689 | 0.125 | 0.08 | 261 | 0 | 0.364 | 1 | 3 | cs | TRUE
220 | LV_4566-22_0_6_line_220 |  | 212 | 214 | 0.00098007 | 0.125 | 0.08 | 261 | 0 | 0.364 | 1 | 3 | cs | TRUE
221 | LV_4566-22_0_6_line_221 |  | 213 | 215 | 0.0077013 | 0.125 | 0.08 | 261 | 0 | 0.364 | 1 | 3 | cs | TRUE
222 | LV_4566-22_0_6_line_222 |  | 214 | 216 | 0.0062504 | 0.125 | 0.08 | 261 | 0 | 0.364 | 1 | 3 | cs | TRUE
223 | LV_4566-22_0_6_line_223 |  | 215 | 217 | 0.0013781 | 0.125 | 0.08 | 261 | 0 | 0.364 | 1 | 3 | cs | TRUE
224 | LV_4566-22_0_6_line_224 |  | 216 | 220 | 0.0062503 | 0.125 | 0.08 | 261 | 0 | 0.364 | 1 | 3 | cs | TRUE
225 | LV_4566-22_0_6_line_225 |  | 217 | 244 | 0.0065105 | 0.125 | 0.08 | 261 | 0 | 0.364 | 1 | 3 | cs | TRUE
226 | LV_4566-22_0_6_line_226 |  | 218 | 219 | 9.6627e-05 | 0.125 | 0.08 | 261 | 0 | 0.364 | 1 | 3 | cs | TRUE
227 | LV_4566-22_0_6_line_227 |  | 219 | 220 | 0.0062486 | 0.125 | 0.08 | 261 | 0 | 0.364 | 1 | 3 | cs | TRUE
228 | LV_4566-22_0_6_line_228 |  | 221 | 222 | 0.0039717 | 0.125 | 0.08 | 261 | 0 | 0.364 | 1 | 1 | cs | TRUE
229 | LV_4566-22_0_6_line_229 |  | 222 | 223 | 0.016844 | 0.125 | 0.08 | 261 | 0 | 0.364 | 1 | 1 | cs | TRUE
230 | LV_4566-22_0_6_line_230 |  | 223 | 229 | 0.024332 | 0.125 | 0.08 | 261 | 0 | 0.364 | 1 | 1 | cs | TRUE
231 | LV_4566-22_0_6_line_231 |  | 224 | 225 | 0.006172 | 0.125 | 0.08 | 261 | 0 | 0.364 | 1 | 1 | cs | TRUE
232 | LV_4566-22_0_6_line_232 |  | 224 | 226 | 0.0022882 | 0.125 | 0.08 | 261 | 0 | 0.364 | 1 | 1 | cs | TRUE
233 | LV_4566-22_0_6_line_233 |  | 225 | 227 | 0.019052 | 0.125 | 0.08 | 261 | 0 | 0.364 | 1 | 1 | cs | TRUE
234 | LV_4566-22_0_6_line_234 |  | 227 | 228 | 1.2716e-05 | 0.125 | 0.08 | 261 | 0 | 0.364 | 1 | 1 | cs | TRUE
235 | LV_4566-22_0_6_line_235 |  | 228 | 229 | 0.021754 | 0.125 | 0.08 | 261 | 0 | 0.364 | 1 | 1 | cs | TRUE
236 | LV_4566-22_0_6_line_236 |  | 230 | 231 | 0.015835 | 0.125 | 0.08 | 261 | 0 | 0.364 | 1 | 1 | cs | TRUE
237 | LV_4566-22_0_6_line_237 |  | 232 | 233 | 0.0035934 | 0.125 | 0.08 | 261 | 0 | 0.364 | 1 | 1 | cs | TRUE
238 | LV_4566-22_0_6_line_238 |  | 233 | 234 | 0.0076363 | 0.125 | 0.08 | 261 | 0 | 0.364 | 1 | 1 | cs | TRUE
239 | LV_4566-22_0_6_line_239 |  | 234 | 261 | 0.0080035 | 0.125 | 0.08 | 261 | 0 | 0.364 | 1 | 1 | cs | TRUE
240 | LV_4566-22_0_6_line_240 |  | 235 | 236 | 0.070313 | 0.125 | 0.08 | 261 | 0 | 0.364 | 1 | 1 | cs | TRUE
241 | LV_4566-22_0_6_line_241 |  | 236 | 237 | 0.0058569 | 0.125 | 0.08 | 261 | 0 | 0.364 | 1 | 1 | cs | TRUE
242 | LV_4566-22_0_6_line_242 |  | 237 | 238 | 0.01632 | 0.125 | 0.08 | 261 | 0 | 0.364 | 1 | 1 | cs | TRUE
243 | LV_4566-22_0_6_line_243 |  | 238 | 239 | 0.0057486 | 0.125 | 0.08 | 261 | 0 | 0.364 | 1 | 1 | cs | TRUE
244 | LV_4566-22_0_6_line_244 |  | 240 | 241 | 0.006384 | 0.125 | 0.08 | 261 | 0 | 0.364 | 1 | 1 | cs | TRUE
245 | LV_4566-22_0_6_line_245 |  | 241 | 242 | 0.001339 | 0.125 | 0.08 | 261 | 0 | 0.364 | 1 | 1 | cs | TRUE
246 | LV_4566-22_0_6_line_246 |  | 242 | 243 | 0.0069145 | 0.125 | 0.08 | 261 | 0 | 0.364 | 1 | 1 | cs | TRUE
247 | LV_4566-22_0_6_line_247 |  | 244 | 245 | 0.00056772 | 0.125 | 0.08 | 261 | 0 | 0.364 | 1 | 3 | cs | TRUE
248 | LV_4566-22_0_6_line_248 |  | 245 | 248 | 0.0024756 | 0.125 | 0.08 | 261 | 0 | 0.364 | 1 | 3 | cs | TRUE
249 | LV_4566-22_0_6_line_249 |  | 246 | 247 | 0.0080797 | 0.125 | 0.08 | 261 | 0 | 0.364 | 1 | 1 | cs | TRUE
250 | LV_4566-22_0_6_line_250 |  | 247 | 250 | 0.0080829 | 0.125 | 0.08 | 261 | 0 | 0.364 | 1 | 1 | cs | TRUE
251 | LV_4566-22_0_6_line_251 |  | 248 | 251 | 0.0071959 | 0.125 | 0.08 | 261 | 0 | 0.364 | 1 | 3 | cs | TRUE
252 | LV_4566-22_0_6_line_252 |  | 249 | 250 | 0.0080815 | 0.125 | 0.08 | 261 | 0 | 0.364 | 1 | 1 | cs | TRUE
253 | LV_4566-22_0_6_line_253 |  | 253 | 254 | 0.015429 | 0.125 | 0.08 | 261 | 0 | 0.364 | 1 | 1 | cs | TRUE
254 | LV_4566-22_0_6_line_254 |  | 254 | 255 | 0.0030607 | 0.125 | 0.08 | 261 | 0 | 0.364 | 1 | 1 | cs | TRUE
255 | LV_4566-22_0_6_line_255 |  | 254 | 256 | 0.0078491 | 0.125 | 0.08 | 261 | 0 | 0.364 | 1 | 1 | cs | TRUE
256 | LV_4566-22_0_6_line_256 |  | 255 | 260 | 0.01448 | 0.125 | 0.08 | 261 | 0 | 0.364 | 1 | 1 | cs | TRUE
257 | LV_4566-22_0_6_line_257 |  | 257 | 258 | 0.0039752 | 0.125 | 0.08 | 261 | 0 | 0.364 | 1 | 1 | cs | TRUE
258 | LV_4566-22_0_6_line_258 |  | 257 | 259 | 0.0059117 | 0.125 | 0.08 | 261 | 0 | 0.364 | 1 | 1 | cs | TRUE
259 | LV_4566-22_0_6_line_259 |  | 258 | 260 | 0.0038053 | 0.125 | 0.08 | 261 | 0 | 0.364 | 1 | 1 | cs | TRUE
260 | LV_4566-22_0_6_line_260 |  | 259 | 263 | 0.0066474 | 0.125 | 0.08 | 261 | 0 | 0.364 | 1 | 1 | cs | TRUE
261 | LV_4566-22_0_6_line_261 |  | 261 | 262 | 0.0053222 | 0.125 | 0.08 | 261 | 0 | 0.364 | 1 | 1 | cs | TRUE
262 | LV_4566-22_0_6_line_262 |  | 262 | 263 | 0.0066107 | 0.125 | 0.08 | 261 | 0 | 0.364 | 1 | 1 | cs | TRUE

## trafo
| name | std_type | hv_bus | lv_bus | sn_mva | vn_hv_kv | vn_lv_kv | vk_percent | vkr_percent | pfe_kw | i0_percent | shift_degree | tap_side | tap_neutral | tap_min | tap_max | tap_step_percent | tap_step_degree | tap_pos | tap_phase_shifter | parallel | df | in_service
0 | LV_4566-22_0_6_trafo_162 | 0.63 MVA 20/0.4 kV | 264 | 171 | 0.63 | 20 | 0.4 | 6 | 1.206 | 1.65 | 0.2619 | 150 | hv | 0 | -2 | 2 | 2.5 | 0 | 0 | FALSE | 1 | 1 | TRUE

## line_geodata
| x0 | y0 | x1 | y1 | x2 | y2 | x3 | y3 | x4 | y4 | x5 | y5 | x6 | y6 | x7 | y7 | x8 | y8 | x9 | y9 | x10 | y10 | x11 | y11 | x12 | y12 | x13 | y13 | x14 | y14 | x15 | y15 | x16 | y16 | x17 | y17 | x18 | y18 | x19 | y19
0 | 2710621.4594 | 1267261.589 | 2710614.236 | 1267234.9856
1 | 2710630.41 | 1267300.8574 | 2710630.4718 | 1267293.9414 | 2710627.851 | 1267285.1291 | 2710621.4594 | 1267261.589
2 | 2710609.4956 | 1267217.5267 | 2710614.236 | 1267234.9856
3 | 2710630.41 | 1267300.8574 | 2710620.673 | 1267306.6598
4 | 2710630.41 | 1267300.8574 | 2710630.3443 | 1267308.385 | 2710633.2357 | 1267309.9849 | 2710634.9298 | 1267312.3965 | 2710636.2232 | 1267318.5149 | 2710638.2848 | 1267329.4408 | 2710639.6681 | 1267338.7971
5 | 2710609.4956 | 1267217.5267 | 2710607.3769 | 1267210.0806
6 | 2710639.6681 | 1267338.7971 | 2710615.628 | 1267352.8038
7 | 2710601.9499 | 1267193.4645 | 2710602.679 | 1267193.9341 | 2710603.413 | 1267196.1498 | 2710607.3769 | 1267210.0806
8 | 2710599.2701 | 1267368.7004 | 2710604.1491 | 1267368.7028 | 2710610.031 | 1267365.8104 | 2710616.1448 | 1267360.5869 | 2710616.314 | 1267356.3753 | 2710615.628 | 1267352.8038
9 | 2710599.2701 | 1267368.7004 | 2710591.2581 | 1267369.9516 | 2710580.0397 | 1267376.7698 | 2710575.7717 | 1267379.1253 | 2710575.3739 | 1267379.3653
10 | 2710526.1125 | 1267362.8156 | 2710515.4881 | 1267369.2781 | 2710510.7999 | 1267372.1322
11 | 2710526.1125 | 1267362.8156 | 2710517.067 | 1267347.4869
12 | 2710526.1125 | 1267362.8156 | 2710540.3884 | 1267354.353 | 2710541.6791 | 1267353.5884
13 | 2710496.4936 | 1267380.8441 | 2710501.6116 | 1267377.726 | 2710510.7999 | 1267372.1322
14 | 2710517.067 | 1267347.4869 | 2710513.8475 | 1267342.0311
15 | 2710563.3665 | 1267340.7415 | 2710559.7883 | 1267342.8614 | 2710541.6791 | 1267353.5884
16 | 2710569.9484 | 1267130.3775 | 2710584.9734 | 1267123.4543
17 | 2710569.9484 | 1267130.3775 | 2710562.9327 | 1267133.0931
18 | 2710630.6188 | 1267102.4218 | 2710584.9734 | 1267123.4543
19 | 2710562.9327 | 1267133.0931 | 2710540.5583 | 1267141.3608
20 | 2710562.9327 | 1267133.0931 | 2710560.2265 | 1267127.6266 | 2710560.1665 | 1267125.6015 | 2710559.1633 | 1267122.48 | 2710555.6076 | 1267117.1912
21 | 2710571.6102 | 1267139.7501 | 2710570.5964 | 1267138.3966 | 2710568.0566 | 1267137.3148 | 2710564.9774 | 1267136.8902 | 2710562.9327 | 1267133.0931
22 | 2710605.0942 | 1267176.3418 | 2710605.7834 | 1267177.7337 | 2710606.5118 | 1267179.0484 | 2710607.9227 | 1267179.6976 | 2710609.1828 | 1267182.368
23 | 2710609.1828 | 1267182.368 | 2710621.3248 | 1267176.5406
24 | 2710605.0942 | 1267176.3418 | 2710600.764 | 1267177.9844 | 2710595.69 | 1267180.3471
25 | 2710605.0942 | 1267176.3418 | 2710600.9494 | 1267168.0904 | 2710595.2593 | 1267158.7202 | 2710590.9256 | 1267152.1111 | 2710588.1565 | 1267148.4307
26 | 2710637.169 | 1267168.9364 | 2710621.3248 | 1267176.5406
27 | 2710580.2648 | 1267133.551 | 2710575.0876 | 1267137.402 | 2710571.6102 | 1267139.7501
28 | 2710571.6102 | 1267139.7501 | 2710573.7829 | 1267142.6541
29 | 2710580.2648 | 1267133.551 | 2710580.2491 | 1267135.9973 | 2710580.6484 | 1267137.9954 | 2710583.9241 | 1267142.8053 | 2710588.1565 | 1267148.4307
30 | 2710580.2648 | 1267133.551 | 2710580.7903 | 1267132.0262 | 2710581.7234 | 1267130.4534 | 2710585.0944 | 1267128.5593 | 2710613.9873 | 1267114.3987 | 2710614.5728 | 1267114.1181
31 | 2710601.9499 | 1267193.4645 | 2710600.5659 | 1267192.5823
32 | 2710600.5659 | 1267192.5823 | 2710598.4519 | 1267186.86
33 | 2710595.69 | 1267180.3471 | 2710598.4519 | 1267186.86
34 | 2710598.4519 | 1267186.86 | 2710583.737 | 1267192.3457
35 | 2710560.1832 | 1267201.1266 | 2710583.737 | 1267192.3457
36 | 2710574.7227 | 1267440.3702 | 2710577.2391 | 1267438.9445
37 | 2710574.7227 | 1267440.3702 | 2710552.829 | 1267453.1863
38 | 2710577.2391 | 1267438.9445 | 2710619.8727 | 1267414.7907
39 | 2710542.544 | 1267459.2069 | 2710552.829 | 1267453.1863
40 | 2710529.7672 | 1267437.4712 | 2710521.586 | 1267423.5479
41 | 2710529.7672 | 1267437.4712 | 2710531.8391 | 1267440.9959
42 | 2710521.586 | 1267423.5479 | 2710519.1535 | 1267419.4081
43 | 2710542.544 | 1267459.2069 | 2710531.8391 | 1267440.9959
44 | 2710612.4952 | 1267606.0549 | 2710620.559 | 1267599.6113 | 2710625.2302 | 1267593.8159 | 2710628.1973 | 1267588.5557 | 2710642.3675 | 1267560.2462
45 | 2710612.4952 | 1267606.0549 | 2710583.3974 | 1267572.0223
46 | 2710651.3813 | 1267542.2382 | 2710642.3675 | 1267560.2462
47 | 2710583.3974 | 1267572.0223 | 2710568.3295 | 1267554.3988
48 | 2710651.3813 | 1267542.2382 | 2710655.1342 | 1267535.2246 | 2710651.5665 | 1267532.3553
49 | 2710651.5665 | 1267532.3553 | 2710652.6315 | 1267530.2845
50 | 2710583.079 | 1267329.0629 | 2710563.3665 | 1267340.7415
51 | 2710583.079 | 1267329.0629 | 2710575.8339 | 1267316.7105
52 | 2710575.42 | 1267316.0048 | 2710575.8339 | 1267316.7105
53 | 2710496.4936 | 1267380.8441 | 2710508.9014 | 1267401.9604
54 | 2710496.4936 | 1267380.8441 | 2710490.2424 | 1267384.5638
55 | 2710513.8475 | 1267342.0311 | 2710511.3779 | 1267337.8459
56 | 2710630.6188 | 1267102.4218 | 2710626.634 | 1267093.2615 | 2710621.1322 | 1267087.9094 | 2710610.9928 | 1267084.6868
57 | 2710540.5583 | 1267141.3608 | 2710525.926 | 1267146.7677
58 | 2710555.6076 | 1267117.1912 | 2710549.6985 | 1267108.4018 | 2710542.4956 | 1267096.579 | 2710541.4119 | 1267094.8718
59 | 2710536.4612 | 1267079.0509 | 2710546.0132 | 1267094.9515
60 | 2710536.4612 | 1267079.0509 | 2710530.7368 | 1267068.3421
61 | 2710536.4612 | 1267079.0509 | 2710526.4131 | 1267080.442
62 | 2710560.1832 | 1267201.1266 | 2710534.0572 | 1267210.8665
63 | 2710511.6026 | 1267477.9223 | 2710535.2951 | 1267463.9421 | 2710542.544 | 1267459.2069
64 | 2710519.1535 | 1267419.4081 | 2710508.9014 | 1267401.9604
65 | 2710554.8652 | 1267538.6511 | 2710568.3295 | 1267554.3988
66 | 2710562.9639 | 1267294.7678 | 2710575.42 | 1267316.0048
67 | 2710562.9639 | 1267294.7678 | 2710559.714 | 1267289.227
68 | 2710559.6067 | 1267289.044 | 2710559.714 | 1267289.227
69 | 2710551.1058 | 1267274.5506 | 2710559.6067 | 1267289.044
70 | 2710599.3593 | 1267027.3111 | 2710610.7754 | 1267025.3833 | 2710624.0693 | 1267022.0631
71 | 2710570.2177 | 1267030.6589 | 2710577.1019 | 1267030.2353 | 2710594.7693 | 1267028.0862 | 2710599.3593 | 1267027.3111
72 | 2710570.2177 | 1267030.6589 | 2710562.1381 | 1267031.1561 | 2710548.3587 | 1267031.1539 | 2710535.7455 | 1267030.9711
73 | 2710515.9436 | 1267032.738 | 2710532.5505 | 1267030.9247 | 2710535.7455 | 1267030.9711
74 | 2710515.9436 | 1267032.738 | 2710506.2029 | 1267026.1501 | 2710500.926 | 1267026.0736
75 | 2710500.926 | 1267026.0736 | 2710489.4298 | 1267025.9809 | 2710468.234 | 1267026.9941
76 | 2710500.926 | 1267026.0736 | 2710501.0279 | 1267029.4785
77 | 2710500.926 | 1267026.0736 | 2710500.1953 | 1267023.2687 | 2710495.6464 | 1267020.5034 | 2710485.1155 | 1267013.4894 | 2710473.0162 | 1267009.0037 | 2710464.9397 | 1267007.2401 | 2710435.0534 | 1267002.8445 | 2710422.5296 | 1267000.5196 | 2710418.6309 | 1266999.6238 | 2710413.8407 | 1266997.2767 | 2710408.4536 | 1266994.2289 | 2710402.9673 | 1266990.045 | 2710392.1393 | 1266977.5653 | 2710377.9228 | 1266958.2385 | 2710368.427 | 1266945.3834 | 2710363.7119 | 1266938.6117 | 2710357.179 | 1266927.1686 | 2710355.2961 | 1266921.5508 | 2710352.3 | 1266911.0302 | 2710351.1795 | 1266900.8782
78 | 2710394.192 | 1267092.6734 | 2710368.768 | 1267090.1195
79 | 2710353.079 | 1267088.5435 | 2710368.768 | 1267090.1195
80 | 2710394.5586 | 1267092.7102 | 2710394.192 | 1267092.6734
81 | 2710353.079 | 1267088.5435 | 2710363.0641 | 1267060.7057 | 2710365.6112 | 1267055.5558
82 | 2710394.5586 | 1267092.7102 | 2710401.637 | 1267093.4212 | 2710413.2512 | 1267093.5605
83 | 2710381.1069 | 1267038.8782 | 2710375.5572 | 1267042.1006 | 2710368.5575 | 1267049.5986 | 2710365.6112 | 1267055.5558
84 | 2710430.4926 | 1267093.0682 | 2710424.8533 | 1267093.6996 | 2710413.2512 | 1267093.5605
85 | 2710384.4637 | 1267036.9291 | 2710381.1069 | 1267038.8782
86 | 2710332.1844 | 1267145.3584 | 2710324.7748 | 1267156.2629 | 2710324.5985 | 1267156.4493
87 | 2710332.1844 | 1267145.3584 | 2710350.4703 | 1267148.3304
88 | 2710358.8794 | 1267149.6287 | 2710357.775 | 1267149.5176 | 2710350.4703 | 1267148.3304
89 | 2710441.9956 | 1267091.7802 | 2710430.4926 | 1267093.0682
90 | 2710384.4637 | 1267036.9291 | 2710398.4312 | 1267032.5084 | 2710414.4565 | 1267030.4561
91 | 2710112.6964 | 1266911.9735 | 2710154.5952 | 1266915.068 | 2710181.6665 | 1266916.6073 | 2710209.2223 | 1266920.8358 | 2710239.7057 | 1266928.3664 | 2710250.9943 | 1266934.7491 | 2710263.4626 | 1266946.503 | 2710282.0109 | 1266962.1071 | 2710302.1165 | 1266975.3605 | 2710336.5258 | 1266998.8342 | 2710362.6918 | 1267019.3851 | 2710384.4637 | 1267036.9291
92 | 2710358.8794 | 1267149.6287 | 2710377.2202 | 1267151.4746
93 | 2710328.1386 | 1267442.8974 | 2710332.4213 | 1267443.3778 | 2710338.2863 | 1267442.9869 | 2710341.9507 | 1267441.4985 | 2710344.6584 | 1267439.6363 | 2710347.2447 | 1267436.6153 | 2710348.3643 | 1267433.5113 | 2710349.8203 | 1267431.6741
94 | 2710311.5597 | 1267426.3513 | 2710313.4049 | 1267427.9316 | 2710313.4433 | 1267435.1497 | 2710315.3113 | 1267435.1068 | 2710320.1321 | 1267436.6092 | 2710324.5748 | 1267439.4056 | 2710328.1386 | 1267442.8974
95 | 2710311.5597 | 1267426.3513 | 2710308.402 | 1267430.0009
96 | 2710311.5597 | 1267426.3513 | 2710314.6716 | 1267422.9075
97 | 2710304.4107 | 1267434.614 | 2710308.402 | 1267430.0009
98 | 2710304.4107 | 1267434.614 | 2710301.8299 | 1267437.6553
99 | 2710295.7443 | 1267445.191 | 2710297.9823 | 1267442.1895 | 2710301.8299 | 1267437.6553
100 | 2710314.6716 | 1267422.9075 | 2710325.7026 | 1267410.7001
101 | 2710325.7026 | 1267410.7001 | 2710332.9074 | 1267402.7268
102 | 2710410.5485 | 1267215.9271 | 2710388.629 | 1267213.846
103 | 2710386.9273 | 1267213.6845 | 2710388.629 | 1267213.846
104 | 2710415.2934 | 1267216.3775 | 2710410.5485 | 1267215.9271
105 | 2710386.9273 | 1267213.6845 | 2710385.34 | 1267231.3235
106 | 2710386.9273 | 1267213.6845 | 2710366.02 | 1267211.7591
107 | 2710423.442 | 1267217.1512 | 2710415.2934 | 1267216.3775
108 | 2710385.34 | 1267231.3235 | 2710385.314 | 1267231.6126
109 | 2710366.02 | 1267211.7591 | 2710358.8891 | 1267211.1024
110 | 2710423.442 | 1267217.1512 | 2710425.7258 | 1267217.368 | 2710433.382 | 1267219.2032
111 | 2710377.0776 | 1267249.9988 | 2710382.4665 | 1267245.2842 | 2710384.6845 | 1267238.6087 | 2710385.314 | 1267231.6126
112 | 2710343.6418 | 1267209.6982 | 2710358.8891 | 1267211.1024
113 | 2710448.3605 | 1267225.7649 | 2710438.3564 | 1267220.3955 | 2710433.382 | 1267219.2032
114 | 2710377.0776 | 1267249.9988 | 2710363.5777 | 1267248.5222
115 | 2710346.249 | 1267275.9457 | 2710377.0776 | 1267249.9988
116 | 2710414.4565 | 1267030.4561 | 2710425.558 | 1267029.0343 | 2710442.3278 | 1267028.2326
117 | 2710112.6964 | 1266911.9735 | 2710081.2925 | 1266890.392 | 2710077.9944 | 1266888.3939
118 | 2710442.3278 | 1267028.2326 | 2710468.234 | 1267026.9941
119 | 2710331.3019 | 1267300.1878 | 2710316.5129 | 1267299.5127
120 | 2710331.3019 | 1267300.1878 | 2710334.9311 | 1267294.3017
121 | 2710316.5129 | 1267299.5127 | 2710308.5149 | 1267299.1476
122 | 2710346.249 | 1267275.9457 | 2710334.9311 | 1267294.3017
123 | 2710311.5868 | 1267236.8411 | 2710319.2114 | 1267239.3919
124 | 2710326.8352 | 1267241.9425 | 2710319.2114 | 1267239.3919
125 | 2710143.3976 | 1266759.4828 | 2710150.5492 | 1266760.5416
126 | 2710150.5492 | 1266760.5416 | 2710155.814 | 1266761.321
127 | 2710526.4131 | 1267080.442 | 2710527.7765 | 1267084.4376 | 2710530.5316 | 1267084.478 | 2710533.788 | 1267085.4954 | 2710535.7286 | 1267086.8106 | 2710537.5587 | 1267088.8021 | 2710541.4119 | 1267094.8718
128 | 2710526.4131 | 1267080.442 | 2710509.8948 | 1267082.6985
129 | 2710509.8948 | 1267082.6985 | 2710509.1457 | 1267082.8009
130 | 2710522.5003 | 1267148.0336 | 2710525.926 | 1267146.7677
131 | 2710494.1121 | 1267084.8546 | 2710509.1457 | 1267082.8009
132 | 2710495.228 | 1267155.44 | 2710513.9223 | 1267151.2033 | 2710522.5003 | 1267148.0336
133 | 2710452.929 | 1267406.5257 | 2710450.6075 | 1267407.913
134 | 2710465.2502 | 1267396.7739 | 2710460.88 | 1267401.7744 | 2710452.929 | 1267406.5257
135 | 2710443.96 | 1267411.8403 | 2710450.3417 | 1267408.0718 | 2710450.6075 | 1267407.913
136 | 2710465.2502 | 1267396.7739 | 2710467.8812 | 1267397.0011 | 2710470.5604 | 1267396.2616 | 2710480.2344 | 1267390.512
137 | 2710465.2502 | 1267396.7739 | 2710461.8178 | 1267394.3076 | 2710446.2908 | 1267373.0001
138 | 2710421.4912 | 1267425.1643 | 2710428.7655 | 1267420.8131 | 2710443.96 | 1267411.8403
139 | 2710490.2424 | 1267384.5638 | 2710480.2344 | 1267390.512
140 | 2710446.2908 | 1267373.0001 | 2710443.3626 | 1267368.9818
141 | 2710412.3389 | 1267430.6388 | 2710421.4912 | 1267425.1643
142 | 2710431.3768 | 1267352.5337 | 2710443.3626 | 1267368.9818
143 | 2710397.5769 | 1267439.4689 | 2710412.3389 | 1267430.6388
144 | 2710429.2172 | 1267349.5702 | 2710431.3768 | 1267352.5337
145 | 2710339.6482 | 1267395.2671 | 2710332.9074 | 1267402.7268
146 | 2710350.1642 | 1267389.173 | 2710344.1116 | 1267390.3276 | 2710339.6482 | 1267395.2671
147 | 2710350.1642 | 1267389.173 | 2710350.1392 | 1267383.2562 | 2710347.6967 | 1267375.7596
148 | 2710350.1642 | 1267389.173 | 2710355.6065 | 1267390.8538 | 2710361.3728 | 1267397.533
149 | 2710466.5869 | 1267088.6149 | 2710452.2533 | 1267090.573
150 | 2710466.5869 | 1267088.6149 | 2710475.0289 | 1267087.4616
151 | 2710452.2533 | 1267090.573 | 2710449.8741 | 1267090.898 | 2710441.9956 | 1267091.7802
152 | 2710488.9813 | 1267085.5556 | 2710475.0289 | 1267087.4616
153 | 2710491.5057 | 1267085.2107 | 2710488.9813 | 1267085.5556
154 | 2710491.5057 | 1267085.2107 | 2710494.1121 | 1267084.8546
155 | 2710347.6967 | 1267375.7596 | 2710347.6967 | 1267375.7596 | 2710344.7133 | 1267372.0254
156 | 2710308.5149 | 1267299.1476 | 2710300.5193 | 1267298.7826
157 | 2710346.249 | 1267275.9457 | 2710337.4229 | 1267274.3522
158 | 2710292.5213 | 1267298.4176 | 2710284.5202 | 1267298.0523
159 | 2710300.5193 | 1267298.7826 | 2710292.5213 | 1267298.4176
160 | 2710371.5246 | 1267409.292 | 2710361.3728 | 1267397.533
161 | 2710375.7931 | 1267414.2363 | 2710371.5246 | 1267409.292
162 | 2710375.7931 | 1267414.2363 | 2710376.008 | 1267414.4853
163 | 2710457.3365 | 1267158.5681 | 2710463.7198 | 1267158.6654
164 | 2710457.3365 | 1267158.5681 | 2710445.9838 | 1267158.3952 | 2710431.0002 | 1267156.8872
165 | 2710485.4056 | 1267157.0892 | 2710468.4081 | 1267158.7368 | 2710463.7198 | 1267158.6654
166 | 2710430.7285 | 1267156.8599 | 2710431.0002 | 1267156.8872
167 | 2710485.4056 | 1267157.0892 | 2710489.8536 | 1267156.6581 | 2710493.0421 | 1267155.9354
168 | 2710412.0505 | 1267154.98 | 2710430.7285 | 1267156.8599
169 | 2710495.228 | 1267155.44 | 2710493.0421 | 1267155.9354
170 | 2710400.682 | 1267153.8359 | 2710412.0505 | 1267154.98
171 | 2710400.682 | 1267153.8359 | 2710384.1967 | 1267152.1767
172 | 2710291.087 | 1266797.8671 | 2710307.6152 | 1266802.3127 | 2710320.6491 | 1266807.5828 | 2710340.3257 | 1266816.0129 | 2710348.6253 | 1266821.5727 | 2710352.4059 | 1266827.9933 | 2710360.98 | 1266826.5188 | 2710377.3334 | 1266828.2256 | 2710397.4035 | 1266834.9285 | 2710420.1834 | 1266846.1193 | 2710429.5306 | 1266849.2077 | 2710441.9568 | 1266850.3186 | 2710452.7059 | 1266852.9329
173 | 2710291.087 | 1266797.8671 | 2710270.7855 | 1266790.6376 | 2710243.5887 | 1266778.0415 | 2710241.8033 | 1266777.2157
174 | 2710291.087 | 1266797.8671 | 2710307.6152 | 1266802.3127 | 2710320.6491 | 1266807.5828 | 2710340.3257 | 1266816.0129 | 2710348.6253 | 1266821.5727 | 2710352.4059 | 1266827.9933 | 2710354.4934 | 1266834.3489 | 2710355.5857 | 1266854.4757 | 2710355.4136 | 1266862.8798 | 2710353.5166 | 1266889.8456 | 2710353.759 | 1266900.6484 | 2710351.1795 | 1266900.8782
175 | 2710452.7059 | 1266852.9329 | 2710496.0934 | 1266869.4471
176 | 2710241.8033 | 1266777.2157 | 2710232.4307 | 1266772.8802
177 | 2710351.1795 | 1266900.8782 | 2710347.5737 | 1266900.8219 | 2710343.8543 | 1266899.5959 | 2710325.5681 | 1266888.0243
178 | 2710351.1795 | 1266900.8782 | 2710351.0958 | 1266900.1204 | 2710350.7434 | 1266893.1856 | 2710350.6027 | 1266888.2231 | 2710351.4098 | 1266878.6585
179 | 2710325.5681 | 1266888.0243 | 2710309.9377 | 1266878.1333
180 | 2710468.1908 | 1267237.9684 | 2710487.2639 | 1267229.1596
181 | 2710461.4751 | 1267263.2982 | 2710460.4299 | 1267261.6106 | 2710460.3074 | 1267255.2806 | 2710462.4258 | 1267247.0908 | 2710468.1908 | 1267237.9684
182 | 2710468.1908 | 1267237.9684 | 2710473.6924 | 1267240.5179 | 2710489.8695 | 1267232.669 | 2710496.8616 | 1267229.8618
183 | 2710459.3851 | 1267236.5581 | 2710463.4699 | 1267238.7697 | 2710468.1908 | 1267237.9684
184 | 2710510.1038 | 1267219.7963 | 2710496.794 | 1267224.7582 | 2710487.2639 | 1267229.1596
185 | 2710461.4751 | 1267263.2982 | 2710472.9664 | 1267281.8699
186 | 2710496.8616 | 1267229.8618 | 2710508.3426 | 1267225.2524 | 2710530.8965 | 1267217.1009
187 | 2710459.3851 | 1267236.5581 | 2710451.7677 | 1267244.0779 | 2710443.2859 | 1267249.415
188 | 2710459.3851 | 1267236.5581 | 2710448.3605 | 1267225.7649 | 2710448.3605 | 1267225.7649
189 | 2710472.9664 | 1267281.8699 | 2710473.0509 | 1267282.0064
190 | 2710334.4594 | 1267244.4932 | 2710338.2072 | 1267245.7471 | 2710363.5777 | 1267248.5222
191 | 2710334.4594 | 1267244.4932 | 2710326.8352 | 1267241.9425
192 | 2710337.4229 | 1267274.3522 | 2710329.4708 | 1267272.9165
193 | 2710559.7061 | 1267206.4988 | 2710547.7779 | 1267210.9996 | 2710530.8965 | 1267217.1009
194 | 2710510.1038 | 1267219.7963 | 2710534.0572 | 1267210.8665
195 | 2710406.6114 | 1267318.4792 | 2710406.7525 | 1267318.6843
196 | 2710406.7525 | 1267318.6843 | 2710406.8934 | 1267318.8892
197 | 2710609.2749 | 1267084.1408 | 2710610.9928 | 1267084.6868
198 | 2710600.5706 | 1267081.3744 | 2710609.2749 | 1267084.1408
199 | 2710329.4708 | 1267272.9165 | 2710321.5163 | 1267271.4803
200 | 2710384.1967 | 1267152.1767 | 2710377.2202 | 1267151.4746
201 | 2710309.9377 | 1266878.1333 | 2710304.6243 | 1266874.7709
202 | 2710218.0078 | 1266762.3731 | 2710221.9529 | 1266767.2509 | 2710227.5302 | 1266770.6134 | 2710232.4307 | 1266772.8802
203 | 2710429.2172 | 1267349.5702 | 2710423.1385 | 1267341.2284
204 | 2710419.7783 | 1267336.6172 | 2710423.1385 | 1267341.2284
205 | 2710418.2556 | 1267334.5276 | 2710419.7783 | 1267336.6172
206 | 2710418.2556 | 1267334.5276 | 2710415.49 | 1267330.7324
207 | 2710473.0509 | 1267282.0064 | 2710473.1645 | 1267282.19
208 | 2710506.8888 | 1267480.77 | 2710499.5309 | 1267466.5086
209 | 2710491.4492 | 1267450.8441 | 2710499.5309 | 1267466.5086
210 | 2710511.6026 | 1267477.9223 | 2710506.8888 | 1267480.77
211 | 2710511.6026 | 1267477.9223 | 2710519.5556 | 1267491.0825 | 2710525.5281 | 1267500.9648
212 | 2710526.6675 | 1267502.8501 | 2710525.5281 | 1267500.9648
213 | 2710541.2993 | 1267522.8634 | 2710538.0291 | 1267518.9968 | 2710529.7797 | 1267507.9996 | 2710526.6675 | 1267502.8501
214 | 2710397.5769 | 1267439.4689 | 2710386.356 | 1267426.4715
215 | 2710511.3779 | 1267337.8459 | 2710508.7792 | 1267333.442
216 | 2710494.7134 | 1267309.6058 | 2710494.9229 | 1267309.9608
217 | 2710490.69 | 1267302.7877 | 2710494.7134 | 1267309.6058
218 | 2710494.9229 | 1267309.9608 | 2710498.7033 | 1267316.3672
219 | 2710489.4861 | 1267300.7475 | 2710490.69 | 1267302.7877
220 | 2710498.7033 | 1267316.3672 | 2710499.2014 | 1267317.2113
221 | 2710489.4861 | 1267300.7475 | 2710485.5722 | 1267294.1149
222 | 2710502.3779 | 1267322.5943 | 2710499.2014 | 1267317.2113
223 | 2710485.5722 | 1267294.1149 | 2710484.8719 | 1267292.928 | 2710484.8719 | 1267292.928
224 | 2710505.5544 | 1267327.9773 | 2710502.3779 | 1267322.5943
225 | 2710484.8719 | 1267292.928 | 2710478.7861 | 1267290.615
226 | 2710508.73 | 1267333.3588 | 2710508.7792 | 1267333.442
227 | 2710508.73 | 1267333.3588 | 2710505.5544 | 1267327.9773
228 | 2710541.2993 | 1267522.8634 | 2710543.5242 | 1267525.4941 | 2710543.8678 | 1267525.8928
229 | 2710554.8652 | 1267538.6511 | 2710543.8678 | 1267525.8928
230 | 2710554.8652 | 1267538.6511 | 2710573.4244 | 1267522.9165
231 | 2710604.5598 | 1267496.52 | 2710609.2676 | 1267492.5288
232 | 2710611.013 | 1267491.049 | 2710609.2676 | 1267492.5288
233 | 2710590.0277 | 1267508.8403 | 2710604.5598 | 1267496.52
234 | 2710590.0277 | 1267508.8403 | 2710590.018 | 1267508.8485
235 | 2710573.4244 | 1267522.9165 | 2710590.018 | 1267508.8485
236 | 2710376.008 | 1267414.4853 | 2710386.356 | 1267426.4715
237 | 2710159.3687 | 1266761.8473 | 2710155.814 | 1266761.321
238 | 2710159.3687 | 1266761.8473 | 2710166.9226 | 1266762.9656
239 | 2710166.9226 | 1266762.9656 | 2710174.8398 | 1266764.1377
240 | 2710214.8087 | 1266838.6116 | 2710247.1318 | 1266843.976 | 2710255.961 | 1266846.9877 | 2710265.8699 | 1266851.4542 | 2710273.8477 | 1266855.2953 | 2710281.027 | 1266859.8385
241 | 2710285.9762 | 1266862.9703 | 2710281.027 | 1266859.8385
242 | 2710285.9762 | 1266862.9703 | 2710299.7667 | 1266871.697
243 | 2710304.6243 | 1266874.7709 | 2710299.7667 | 1266871.697
244 | 2710411.7084 | 1267325.5894 | 2710412.4355 | 1267326.537 | 2710413.1475 | 1267327.5178 | 2710415.49 | 1267330.7324
245 | 2710410.8933 | 1267324.527 | 2710411.7084 | 1267325.5894
246 | 2710410.8933 | 1267324.527 | 2710409.7085 | 1267322.9829 | 2710406.8934 | 1267318.8892
247 | 2710478.2554 | 1267290.4133 | 2710478.7861 | 1267290.615
248 | 2710478.2554 | 1267290.4133 | 2710478.2554 | 1267290.4133 | 2710476.9518 | 1267288.3086
249 | 2710305.6092 | 1267268.6083 | 2710297.658 | 1267267.1727
250 | 2710313.5634 | 1267270.0444 | 2710305.6092 | 1267268.6083
251 | 2710473.1645 | 1267282.19 | 2710475.5585 | 1267286.0591 | 2710476.9518 | 1267288.3086
252 | 2710321.5163 | 1267271.4803 | 2710313.5634 | 1267270.0444
253 | 2710218.0078 | 1266762.3731 | 2710215.2592 | 1266763.5895 | 2710217.56 | 1266767.0021 | 2710222.6697 | 1266772.0128 | 2710223.7071 | 1266772.5104
254 | 2710223.7071 | 1266772.5104 | 2710220.6479 | 1266772.4157
255 | 2710223.7071 | 1266772.5104 | 2710230.7981 | 1266775.8759
256 | 2710206.3823 | 1266770.3456 | 2710214.6537 | 1266772.2302 | 2710220.6479 | 1266772.4157
257 | 2710199.0677 | 1266767.7246 | 2710202.7791 | 1266769.1486
258 | 2710199.0677 | 1266767.7246 | 2710193.2198 | 1266766.8588
259 | 2710202.7791 | 1266769.1486 | 2710205.191 | 1266770.0741 | 2710206.3823 | 1266770.3456
260 | 2710186.644 | 1266765.8853 | 2710193.2198 | 1266766.8588
261 | 2710174.8398 | 1266764.1377 | 2710180.1047 | 1266764.9172
262 | 2710186.644 | 1266765.8853 | 2710180.1047 | 1266764.9172

## bus_geodata
| x | y | coords
0 | 2710621.4594 | 1267261.589
1 | 2710614.236 | 1267234.9856
2 | 2710630.41 | 1267300.8574
3 | 2710609.4956 | 1267217.5267
4 | 2710620.673 | 1267306.6598
5 | 2710639.6681 | 1267338.7971
6 | 2710607.3769 | 1267210.0806
7 | 2710615.628 | 1267352.8038
8 | 2710599.2701 | 1267368.7004
9 | 2710575.3739 | 1267379.3653
10 | 2710526.1125 | 1267362.8156
11 | 2710510.8 | 1267372.1322
12 | 2710517.067 | 1267347.4869
13 | 2710541.6791 | 1267353.5884
14 | 2710569.9484 | 1267130.3775
15 | 2710584.9734 | 1267123.4543
16 | 2710562.9327 | 1267133.0931
17 | 2710609.1828 | 1267182.368
18 | 2710605.0942 | 1267176.3418
19 | 2710621.3248 | 1267176.5406
20 | 2710571.6102 | 1267139.7501
21 | 2710580.2648 | 1267133.551
22 | 2710573.7829 | 1267142.6541
23 | 2710601.9499 | 1267193.4645
24 | 2710600.5659 | 1267192.5823
25 | 2710598.4519 | 1267186.86
26 | 2710595.69 | 1267180.3471
27 | 2710583.737 | 1267192.3457
28 | 2710588.1565 | 1267148.4307
29 | 2710614.5728 | 1267114.1181
30 | 2710574.7227 | 1267440.3702
31 | 2710577.2391 | 1267438.9445
32 | 2710552.829 | 1267453.1863
33 | 2710529.7672 | 1267437.4712
34 | 2710521.586 | 1267423.5479
35 | 2710531.8391 | 1267440.9959
36 | 2710612.4952 | 1267606.0549
37 | 2710642.3675 | 1267560.2462
38 | 2710583.3974 | 1267572.0223
39 | 2710651.3813 | 1267542.2382
40 | 2710651.5665 | 1267532.3553
41 | 2710652.6315 | 1267530.2845
42 | 2710583.079 | 1267329.0629
43 | 2710563.3665 | 1267340.7415
44 | 2710575.8339 | 1267316.7105
45 | 2710496.4936 | 1267380.8441
46 | 2710513.8475 | 1267342.0311
47 | 2710630.6188 | 1267102.4218
48 | 2710540.5583 | 1267141.3608
49 | 2710555.6076 | 1267117.1912
50 | 2710546.0132 | 1267094.9515
51 | 2710536.4612 | 1267079.0509
52 | 2710637.169 | 1267168.9364
53 | 2710560.1832 | 1267201.1266
54 | 2710619.8727 | 1267414.7907
55 | 2710542.544 | 1267459.2069
56 | 2710519.1535 | 1267419.4081
57 | 2710568.3295 | 1267554.3988
58 | 2710562.9639 | 1267294.7678
59 | 2710575.42 | 1267316.0048
60 | 2710559.714 | 1267289.227
61 | 2710559.6067 | 1267289.044
62 | 2710551.1058 | 1267274.5506
63 | 2710599.3593 | 1267027.3111
64 | 2710624.0693 | 1267022.0631
65 | 2710570.2177 | 1267030.6589
66 | 2710535.7455 | 1267030.9711
67 | 2710515.9436 | 1267032.738
68 | 2710500.926 | 1267026.0736
69 | 2710368.768 | 1267090.1195
70 | 2710394.192 | 1267092.6734
71 | 2710353.079 | 1267088.5435
72 | 2710394.5586 | 1267092.7102
73 | 2710365.6112 | 1267055.5558
74 | 2710413.2512 | 1267093.5605
75 | 2710381.1069 | 1267038.8782
76 | 2710332.1844 | 1267145.3584
77 | 2710324.5985 | 1267156.4493
78 | 2710350.4703 | 1267148.3304
79 | 2710430.4926 | 1267093.0682
80 | 2710384.4637 | 1267036.9291
81 | 2710358.8794 | 1267149.6287
82 | 2710349.8203 | 1267431.6741
83 | 2710328.1386 | 1267442.8974
84 | 2710311.5597 | 1267426.3513
85 | 2710304.4107 | 1267434.614
86 | 2710308.402 | 1267430.0009
87 | 2710301.8299 | 1267437.6553
88 | 2710314.6716 | 1267422.9075
89 | 2710295.7443 | 1267445.191
90 | 2710325.7026 | 1267410.7001
91 | 2710388.629 | 1267213.846
92 | 2710410.5485 | 1267215.9271
93 | 2710386.9273 | 1267213.6845
94 | 2710415.2934 | 1267216.3775
95 | 2710385.34 | 1267231.3235
96 | 2710366.02 | 1267211.7591
97 | 2710423.442 | 1267217.1512
98 | 2710385.314 | 1267231.6126
99 | 2710358.8891 | 1267211.1024
100 | 2710433.382 | 1267219.2032
101 | 2710377.0776 | 1267249.9988
102 | 2710343.6418 | 1267209.6982
103 | 2710414.4565 | 1267030.4561
104 | 2710112.6964 | 1266911.9735
105 | 2710442.3278 | 1267028.2326
106 | 2710077.9944 | 1266888.3939
107 | 2710468.234 | 1267026.9941
108 | 2710331.3019 | 1267300.1878
109 | 2710316.5129 | 1267299.5127
110 | 2710334.9311 | 1267294.3017
111 | 2710311.5868 | 1267236.8411
112 | 2710319.2114 | 1267239.3919
113 | 2710143.3976 | 1266759.4828
114 | 2710150.5492 | 1266760.5416
115 | 2710541.4119 | 1267094.8718
116 | 2710526.4131 | 1267080.442
117 | 2710509.8948 | 1267082.6985
118 | 2710525.926 | 1267146.7677
119 | 2710530.7368 | 1267068.3421
120 | 2710501.0279 | 1267029.4785
121 | 2710509.1457 | 1267082.8009
122 | 2710522.5003 | 1267148.0336
123 | 2710452.929 | 1267406.5257
124 | 2710450.6075 | 1267407.913
125 | 2710465.2502 | 1267396.7739
126 | 2710443.96 | 1267411.8403
127 | 2710480.2343 | 1267390.512
128 | 2710446.2908 | 1267373.0001
129 | 2710421.4912 | 1267425.1643
130 | 2710490.2424 | 1267384.5638
131 | 2710443.3626 | 1267368.9818
132 | 2710412.3389 | 1267430.6388
133 | 2710431.3768 | 1267352.5337
134 | 2710332.9074 | 1267402.7268
135 | 2710339.6482 | 1267395.2671
136 | 2710350.1642 | 1267389.173
137 | 2710466.5869 | 1267088.6149
138 | 2710452.2533 | 1267090.573
139 | 2710475.0289 | 1267087.4616
140 | 2710441.9956 | 1267091.7802
141 | 2710488.9813 | 1267085.5556
142 | 2710491.5057 | 1267085.2107
143 | 2710494.1121 | 1267084.8546
144 | 2710344.7133 | 1267372.0254
145 | 2710347.6967 | 1267375.7596
146 | 2710308.5149 | 1267299.1476
147 | 2710346.249 | 1267275.9457
148 | 2710284.5202 | 1267298.0523
149 | 2710292.5213 | 1267298.4176
150 | 2710361.3728 | 1267397.533
151 | 2710371.5246 | 1267409.292
152 | 2710375.7931 | 1267414.2363
153 | 2710457.3365 | 1267158.5681
154 | 2710463.7198 | 1267158.6654
155 | 2710431.0002 | 1267156.8872
156 | 2710485.4056 | 1267157.0892
157 | 2710430.7285 | 1267156.8599
158 | 2710493.0421 | 1267155.9354
159 | 2710412.0505 | 1267154.98
160 | 2710495.228 | 1267155.44
161 | 2710400.682 | 1267153.8359
162 | 2710291.087 | 1266797.8671
163 | 2710452.7059 | 1266852.9329
164 | 2710241.8033 | 1266777.2157
165 | 2710351.1795 | 1266900.8782
166 | 2710325.5681 | 1266888.0243
167 | 2710351.4098 | 1266878.6585
168 | 2710496.0934 | 1266869.4471
169 | 2710468.1908 | 1267237.9684
170 | 2710487.2639 | 1267229.1596
171 | 2710461.4751 | 1267263.2982
172 | 2710496.8616 | 1267229.8618
173 | 2710459.3851 | 1267236.5581
174 | 2710472.9664 | 1267281.8699
175 | 2710443.2859 | 1267249.415
176 | 2710363.5777 | 1267248.5222
177 | 2710334.4594 | 1267244.4932
178 | 2710337.4229 | 1267274.3522
179 | 2710559.7061 | 1267206.4988
180 | 2710530.8965 | 1267217.1009
181 | 2710534.0572 | 1267210.8665
182 | 2710510.1038 | 1267219.7963
183 | 2710406.6114 | 1267318.4792
184 | 2710406.7525 | 1267318.6843
185 | 2710609.2749 | 1267084.1408
186 | 2710610.9928 | 1267084.6868
187 | 2710600.5706 | 1267081.3744
188 | 2710326.8352 | 1267241.9425
189 | 2710329.4708 | 1267272.9165
190 | 2710384.1967 | 1267152.1767
191 | 2710377.2202 | 1267151.4746
192 | 2710309.9377 | 1266878.1333
193 | 2710232.4307 | 1266772.8802
194 | 2710448.3605 | 1267225.7649
195 | 2710429.2172 | 1267349.5702
196 | 2710423.1385 | 1267341.2284
197 | 2710419.7783 | 1267336.6172
198 | 2710418.2556 | 1267334.5276
199 | 2710473.0509 | 1267282.0064
200 | 2710508.9014 | 1267401.9604
201 | 2710499.5309 | 1267466.5086
202 | 2710506.8888 | 1267480.77
203 | 2710491.4492 | 1267450.8441
204 | 2710511.6026 | 1267477.9223
205 | 2710525.5281 | 1267500.9648
206 | 2710526.6675 | 1267502.8501
207 | 2710397.5769 | 1267439.4689
208 | 2710511.3779 | 1267337.8459
209 | 2710494.7134 | 1267309.6058
210 | 2710494.9229 | 1267309.9608
211 | 2710490.69 | 1267302.7877
212 | 2710498.7033 | 1267316.3672
213 | 2710489.4861 | 1267300.7475
214 | 2710499.2014 | 1267317.2113
215 | 2710485.5722 | 1267294.1149
216 | 2710502.3779 | 1267322.5943
217 | 2710484.8719 | 1267292.928
218 | 2710508.7792 | 1267333.442
219 | 2710508.73 | 1267333.3588
220 | 2710505.5544 | 1267327.9773
221 | 2710541.2993 | 1267522.8634
222 | 2710543.8678 | 1267525.8928
223 | 2710554.8652 | 1267538.6511
224 | 2710609.2676 | 1267492.5288
225 | 2710604.5597 | 1267496.52
226 | 2710611.013 | 1267491.049
227 | 2710590.0277 | 1267508.8403
228 | 2710590.018 | 1267508.8485
229 | 2710573.4244 | 1267522.9165
230 | 2710386.356 | 1267426.4715
231 | 2710376.008 | 1267414.4853
232 | 2710155.814 | 1266761.321
233 | 2710159.3687 | 1266761.8473
234 | 2710166.9226 | 1266762.9656
235 | 2710214.8087 | 1266838.6116
236 | 2710281.027 | 1266859.8385
237 | 2710285.9762 | 1266862.9703
238 | 2710299.7667 | 1266871.697
239 | 2710304.6243 | 1266874.7709
240 | 2710415.49 | 1267330.7324
241 | 2710411.7084 | 1267325.5894
242 | 2710410.8933 | 1267324.527
243 | 2710406.8934 | 1267318.8892
244 | 2710478.7861 | 1267290.615
245 | 2710478.2554 | 1267290.4133
246 | 2710297.658 | 1267267.1727
247 | 2710305.6092 | 1267268.6083
248 | 2710476.9518 | 1267288.3086
249 | 2710321.5163 | 1267271.4803
250 | 2710313.5634 | 1267270.0444
251 | 2710473.1645 | 1267282.19
252 | 2710300.5193 | 1267298.7826
253 | 2710218.0078 | 1266762.3731
254 | 2710223.7071 | 1266772.5104
255 | 2710220.6479 | 1266772.4157
256 | 2710230.7981 | 1266775.8759
257 | 2710199.0677 | 1266767.7246
258 | 2710202.7791 | 1266769.1486
259 | 2710193.2198 | 1266766.8588
260 | 2710206.3823 | 1266770.3456
261 | 2710174.8398 | 1266764.1377
262 | 2710180.1047 | 1266764.9172
263 | 2710186.644 | 1266765.8853
264 | 2710460.4299 | 1267261.6106

## line_std_types
| c_nf_per_km | r_ohm_per_km | x_ohm_per_km | max_i_ka | type | q_mm2 | alpha | voltage_rating
NAYY 4x50 SE | 210 | 0.642 | 0.083 | 0.142 | cs | 50 | 0.00403 | LV
NAYY 4x120 SE | 264 | 0.225 | 0.08 | 0.242 | cs | 120 | 0.00403 | LV
NAYY 4x150 SE | 261 | 0.208 | 0.08 | 0.27 | cs | 150 | 0.00403 | LV
NA2XS2Y 1x95 RM/25 12/20 kV | 216 | 0.313 | 0.132 | 0.252 | cs | 95 | 0.00403 | MV
NA2XS2Y 1x185 RM/25 12/20 kV | 273 | 0.161 | 0.117 | 0.362 | cs | 185 | 0.00403 | MV
NA2XS2Y 1x240 RM/25 12/20 kV | 304 | 0.122 | 0.112 | 0.421 | cs | 240 | 0.00403 | MV
NA2XS2Y 1x95 RM/25 6/10 kV | 315 | 0.313 | 0.123 | 0.249 | cs | 95 | 0.00403 | MV
NA2XS2Y 1x185 RM/25 6/10 kV | 406 | 0.161 | 0.11 | 0.358 | cs | 185 | 0.00403 | MV
NA2XS2Y 1x240 RM/25 6/10 kV | 456 | 0.122 | 0.105 | 0.416 | cs | 240 | 0.00403 | MV
NA2XS2Y 1x150 RM/25 12/20 kV | 250 | 0.206 | 0.116 | 0.319 | cs | 150 | 0.00403 | MV
NA2XS2Y 1x120 RM/25 12/20 kV | 230 | 0.253 | 0.119 | 0.283 | cs | 120 | 0.00403 | MV
NA2XS2Y 1x70 RM/25 12/20 kV | 190 | 0.443 | 0.132 | 0.22 | cs | 70 | 0.00403 | MV
NA2XS2Y 1x150 RM/25 6/10 kV | 360 | 0.206 | 0.11 | 0.315 | cs | 150 | 0.00403 | MV
NA2XS2Y 1x120 RM/25 6/10 kV | 340 | 0.253 | 0.113 | 0.28 | cs | 120 | 0.00403 | MV
NA2XS2Y 1x70 RM/25 6/10 kV | 280 | 0.443 | 0.123 | 0.217 | cs | 70 | 0.00403 | MV
N2XS(FL)2Y 1x120 RM/35 64/110 kV | 112 | 0.153 | 0.166 | 0.366 | cs | 120 | 0.00393 | HV
N2XS(FL)2Y 1x185 RM/35 64/110 kV | 125 | 0.099 | 0.156 | 0.457 | cs | 185 | 0.00393 | HV
N2XS(FL)2Y 1x240 RM/35 64/110 kV | 135 | 0.075 | 0.149 | 0.526 | cs | 240 | 0.00393 | HV
N2XS(FL)2Y 1x300 RM/35 64/110 kV | 144 | 0.06 | 0.144 | 0.588 | cs | 300 | 0.00393 | HV
15-AL1/3-ST1A 0.4 | 11 | 1.8769 | 0.35 | 0.105 | ol | 16 | 0.00403 | LV
24-AL1/4-ST1A 0.4 | 11.25 | 1.2012 | 0.335 | 0.14 | ol | 24 | 0.00403 | LV
48-AL1/8-ST1A 0.4 | 12.2 | 0.5939 | 0.3 | 0.21 | ol | 48 | 0.00403 | LV
94-AL1/15-ST1A 0.4 | 13.2 | 0.306 | 0.29 | 0.35 | ol | 94 | 0.00403 | LV
34-AL1/6-ST1A 10.0 | 9.7 | 0.8342 | 0.36 | 0.17 | ol | 34 | 0.00403 | MV
48-AL1/8-ST1A 10.0 | 10.1 | 0.5939 | 0.35 | 0.21 | ol | 48 | 0.00403 | MV
70-AL1/11-ST1A 10.0 | 10.4 | 0.4132 | 0.339 | 0.29 | ol | 70 | 0.00403 | MV
94-AL1/15-ST1A 10.0 | 10.75 | 0.306 | 0.33 | 0.35 | ol | 94 | 0.00403 | MV
122-AL1/20-ST1A 10.0 | 11.1 | 0.2376 | 0.323 | 0.41 | ol | 122 | 0.00403 | MV
149-AL1/24-ST1A 10.0 | 11.25 | 0.194 | 0.315 | 0.47 | ol | 149 | 0.00403 | MV
34-AL1/6-ST1A 20.0 | 9.15 | 0.8342 | 0.382 | 0.17 | ol | 34 | 0.00403 | MV
48-AL1/8-ST1A 20.0 | 9.5 | 0.5939 | 0.372 | 0.21 | ol | 48 | 0.00403 | MV
70-AL1/11-ST1A 20.0 | 9.7 | 0.4132 | 0.36 | 0.29 | ol | 70 | 0.00403 | MV
94-AL1/15-ST1A 20.0 | 10 | 0.306 | 0.35 | 0.35 | ol | 94 | 0.00403 | MV
122-AL1/20-ST1A 20.0 | 10.3 | 0.2376 | 0.344 | 0.41 | ol | 122 | 0.00403 | MV
149-AL1/24-ST1A 20.0 | 10.5 | 0.194 | 0.337 | 0.47 | ol | 149 | 0.00403 | MV
184-AL1/30-ST1A 20.0 | 10.75 | 0.1571 | 0.33 | 0.535 | ol | 184 | 0.00403 | MV
243-AL1/39-ST1A 20.0 | 11 | 0.1188 | 0.32 | 0.645 | ol | 243 | 0.00403 | MV
48-AL1/8-ST1A 110.0 | 8 | 0.5939 | 0.46 | 0.21 | ol | 48 | 0.00403 | HV
70-AL1/11-ST1A 110.0 | 8.4 | 0.4132 | 0.45 | 0.29 | ol | 70 | 0.00403 | HV
94-AL1/15-ST1A 110.0 | 8.65 | 0.306 | 0.44 | 0.35 | ol | 94 | 0.00403 | HV
122-AL1/20-ST1A 110.0 | 8.5 | 0.2376 | 0.43 | 0.41 | ol | 122 | 0.00403 | HV
149-AL1/24-ST1A 110.0 | 8.75 | 0.194 | 0.41 | 0.47 | ol | 149 | 0.00403 | HV
184-AL1/30-ST1A 110.0 | 8.8 | 0.1571 | 0.4 | 0.535 | ol | 184 | 0.00403 | HV
243-AL1/39-ST1A 110.0 | 9 | 0.1188 | 0.39 | 0.645 | ol | 243 | 0.00403 | HV
305-AL1/39-ST1A 110.0 | 9.2 | 0.0949 | 0.38 | 0.74 | ol | 305 | 0.00403 | HV
490-AL1/64-ST1A 110.0 | 9.75 | 0.059 | 0.37 | 0.96 | ol | 490 | 0.00403 | HV
679-AL1/86-ST1A 110.0 | 9.95 | 0.042 | 0.36 | 1.15 | ol | 679 | 0.00403 | HV
490-AL1/64-ST1A 220.0 | 10 | 0.059 | 0.285 | 0.96 | ol | 490 | 0.00403 | HV
679-AL1/86-ST1A 220.0 | 11.7 | 0.042 | 0.275 | 1.15 | ol | 679 | 0.00403 | HV
490-AL1/64-ST1A 380.0 | 11 | 0.059 | 0.253 | 0.96 | ol | 490 | 0.00403 | HV
679-AL1/86-ST1A 380.0 | 14.6 | 0.042 | 0.25 | 1.15 | ol | 679 | 0.00403 | HV

## trafo_std_types
| i0_percent | pfe_kw | vkr_percent | sn_mva | vn_lv_kv | vn_hv_kv | vk_percent | shift_degree | vector_group | tap_side | tap_neutral | tap_min | tap_max | tap_step_degree | tap_step_percent | tap_phase_shifter
160 MVA 380/110 kV | 0.06 | 60 | 0.25 | 160 | 110 | 380 | 12.2 | 0 | Yy0 | hv | 0 | -9 | 9 | 0 | 1.5 | FALSE
100 MVA 220/110 kV | 0.06 | 55 | 0.26 | 100 | 110 | 220 | 12 | 0 | Yy0 | hv | 0 | -9 | 9 | 0 | 1.5 | FALSE
63 MVA 110/20 kV | 0.04 | 22 | 0.32 | 63 | 20 | 110 | 18 | 150 | YNd5 | hv | 0 | -9 | 9 | 0 | 1.5 | FALSE
40 MVA 110/20 kV | 0.05 | 18 | 0.34 | 40 | 20 | 110 | 16.2 | 150 | YNd5 | hv | 0 | -9 | 9 | 0 | 1.5 | FALSE
25 MVA 110/20 kV | 0.07 | 14 | 0.41 | 25 | 20 | 110 | 12 | 150 | YNd5 | hv | 0 | -9 | 9 | 0 | 1.5 | FALSE
63 MVA 110/10 kV | 0.04 | 22 | 0.32 | 63 | 10 | 110 | 18 | 150 | YNd5 | hv | 0 | -9 | 9 | 0 | 1.5 | FALSE
40 MVA 110/10 kV | 0.05 | 18 | 0.34 | 40 | 10 | 110 | 16.2 | 150 | YNd5 | hv | 0 | -9 | 9 | 0 | 1.5 | FALSE
25 MVA 110/10 kV | 0.07 | 14 | 0.41 | 25 | 10 | 110 | 12 | 150 | YNd5 | hv | 0 | -9 | 9 | 0 | 1.5 | FALSE
0.25 MVA 20/0.4 kV | 0.32 | 0.8 | 1.44 | 0.25 | 0.4 | 20 | 6 | 150 | Yzn5 | hv | 0 | -2 | 2 | 0 | 2.5 | FALSE
0.4 MVA 20/0.4 kV | 0.3375 | 1.35 | 1.425 | 0.4 | 0.4 | 20 | 6 | 150 | Dyn5 | hv | 0 | -2 | 2 | 0 | 2.5 | FALSE
0.63 MVA 20/0.4 kV | 0.2619 | 1.65 | 1.206 | 0.63 | 0.4 | 20 | 6 | 150 | Dyn5 | hv | 0 | -2 | 2 | 0 | 2.5 | FALSE
0.25 MVA 10/0.4 kV | 0.24 | 0.6 | 1.2 | 0.25 | 0.4 | 10 | 4 | 150 | Dyn5 | hv | 0 | -2 | 2 | 0 | 2.5 | FALSE
0.4 MVA 10/0.4 kV | 0.2375 | 0.95 | 1.325 | 0.4 | 0.4 | 10 | 4 | 150 | Dyn5 | hv | 0 | -2 | 2 | 0 | 2.5 | FALSE
0.63 MVA 10/0.4 kV | 0.1873 | 1.18 | 1.0794 | 0.63 | 0.4 | 10 | 4 | 150 | Dyn5 | hv | 0 | -2 | 2 | 0 | 2.5 | FALSE

## trafo3w_std_types
| sn_hv_mva | sn_mv_mva | sn_lv_mva | vn_hv_kv | vn_mv_kv | vn_lv_kv | vk_hv_percent | vk_mv_percent | vk_lv_percent | vkr_hv_percent | vkr_mv_percent | vkr_lv_percent | pfe_kw | i0_percent | shift_mv_degree | shift_lv_degree | vector_group | tap_side | tap_neutral | tap_min | tap_max | tap_step_percent
63/25/38 MVA 110/20/10 kV | 63 | 25 | 38 | 110 | 20 | 10 | 10.4 | 10.4 | 10.4 | 0.28 | 0.32 | 0.35 | 35 | 0.89 | 0 | 0 | YN0yn0yn0 | hv | 0 | -10 | 10 | 1.2
63/25/38 MVA 110/10/10 kV | 63 | 25 | 38 | 110 | 10 | 10 | 10.4 | 10.4 | 10.4 | 0.28 | 0.32 | 0.35 | 35 | 0.89 | 0 | 0 | YN0yn0yn0 | hv | 0 | -10 | 10 | 1.2

## fuse_std_types
| fuse_type | i_rated_a | t_avg | t_min | t_total | x_avg | x_min | x_total
HV 100A | HV 100A | 100 | 0 | [10.0, 3.64, 0.854, 0.281, 0.1, 0.0531, 0.022, 0.01] | [10.0, 4.267, 1.21, 0.403, 0.1, 0.058, 0.022, 0.01] | 0 | [300.0, 350.0, 450.0, 550.0, 700.0, 850.0, 1200.0, 1752.0] | [600.0, 700.0, 900.0, 1150.0, 1665.0, 2000.0, 3000.0, 4313.0]
HV 10A | HV 10A | 10 | 0 | [10.0, 1675.0, 0.344, 0.156, 0.1, 0.0417, 0.0171, 0.01] | [10.0, 1.3, 0.3, 0.155, 0.1, 0.0555, 0.023, 0.01] | 0 | [30.0, 32.0, 35.0, 37.0, 39.0, 50.0, 70.0, 88.0] | [60.0, 70.0, 80.0, 87.0, 94.0, 110.0, 150.0, 216.0]
HV 125A | HV 125A | 125 | 0 | [10.0, 1.82, 0.344, 0.1, 0.0467, 0.0269, 0.01] | [10.0, 2.478, 0.426, 0.1, 0.0427, 0.0211, 0.01] | 0 | [375.0, 500.0, 700.0, 925.0, 1200.0, 1500.0, 2341.0] | [750.0, 1000.0, 1500.0, 2200.0, 3000.0, 4000.0, 5765.0]
HV 160A | HV 160A | 160 | 0 | [10.0, 4.15, 1.03, 0.198, 0.1, 0.051, 0.0172, 0.01] | [10.0, 2.3, 0.734, 0.274, 0.1, 0.046, 0.0177, 0.01] | 0 | [480.0, 550.0, 700.0, 1000.0, 1260.0, 1600.0, 2500.0, 3227.0] | [960.0, 1300.0, 1700.0, 2200.0, 2996.0, 4000.0, 6000.0, 7946.0]
HV 16A | HV 16A | 16 | 0 | [10.0, 0.352, 0.164, 0.1, 0.0649, 0.0342, 0.01] | [10.0, 2.34, 0.722, 0.181, 0.1, 0.055, 0.0296, 0.01] | 0 | [48.0, 60.0, 65.0, 71.0, 80.0, 100.0, 162.0] | [96.0, 110.0, 125.0, 150.0, 168.0, 200.0, 250.0, 398.0]
HV 200A | HV 200A | 200 | 0 | [10.0, 4.267, 1.21, 0.403, 0.1, 0.058, 0.022, 0.01] | [10.0, 3.73, 1.654, 0.328, 0.1, 0.0531, 0.019, 0.01] | 0 | [600.0, 700.0, 900.0, 1150.0, 1665.0, 2000.0, 3000.0, 4313.0] | [1200.0, 1500.0, 1800.0, 2700.0, 3960.0, 5000.0, 7500.0, 10620.0]
HV 20A | HV 20A | 20 | 0 | [10.0, 1.3, 0.3, 0.155, 0.1, 0.0555, 0.023, 0.01] | [10.0, 1.3, 0.161, 0.1, 0.0611, 0.0399, 0.0141, 0.01] | 0 | [60.0, 70.0, 80.0, 87.0, 94.0, 110.0, 150.0, 216.0] | [120.0, 150.0, 200.0, 223.0, 260.0, 300.0, 450.0, 532.0]
HV 25A | HV 25A | 25 | 0 | [10.0, 2.512, 0.833, 0.299, 0.1, 0.0372, 0.0223, 0.01] | [10.0, 3.125, 0.597, 0.198, 0.1, 0.0378, 0.022, 0.01] | 0 | [75.0, 82.0, 90.0, 100.0, 124.0, 170.0, 200.0, 289.0] | [150.0, 170.0, 210.0, 250.0, 294.0, 400.0, 500.0, 711.0]
HV 31.5A | HV 31.5A | 31.5 | 0 | [10.0, 2.34, 0.722, 0.181, 0.1, 0.055, 0.0296, 0.01] | [10.0, 2.84, 0.368, 0.164, 0.1, 0.0621, 0.0378, 0.0195, 0.01] | 0 | [95.0, 110.0, 125.0, 150.0, 165.0, 200.0, 250.0, 390.0] | [189.0, 220.0, 300.0, 350.0, 393.0, 450.0, 530.0, 700.0, 960.0]
HV 40A | HV 40A | 40 | 0 | [10.0, 1.3, 0.161, 0.1, 0.0611, 0.0399, 0.0141, 0.01] | [10.0, 2.05, 0.369, 0.198, 0.1, 0.051, 0.0298, 0.01] | 0 | [120.0, 150.0, 200.0, 223.0, 260.0, 300.0, 450.0, 532.0] | [240.0, 300.0, 400.0, 450.0, 530.0, 650.0, 800.0, 1311.0]
HV 50A | HV 50A | 50 | 0 | [10.0, 3.215, 0.597, 0.198, 0.1, 0.0378, 0.022, 0.01] | [10.0, 3.64, 0.854, 0.281, 0.1, 0.0531, 0.022, 0.01] | 0 | [150.0, 170.0, 210.0, 250.0, 294.0, 400.0, 500.0, 711.0] | [300.0, 350.0, 450.0, 550.0, 700.0, 850.0, 1200.0, 1752.0]
HV 6.3A | HV 6.3A | 6.3 | 0 | [10.0, 1.39, 0.344, 0.168, 0.1, 0.056, 0.0263, 0.01] | [10.0, 1.711, 0.516, 0.198, 0.1, 0.0634, 0.0303, 0.01] | 0 | [19.0, 19.5, 20.4, 20.8, 22.0, 25.0, 32.0, 48.0] | [38.0, 40.0, 43.0, 48.0, 53.0, 60.0, 75.0, 118.0]
HV 63A | HV 63A | 63 | 0 | [10.0, 2.84, 0.368, 0.164, 0.1, 0.0621, 0.0378, 0.0195, 0.01] | [10.0, 1.82, 0.344, 0.1, 0.0467, 0.0269, 0.01] | 0 | [189.0, 220.0, 300.0, 350.0, 393.0, 450.0, 530.0, 700.0, 961.0] | [378.0, 500.0, 700.0, 934.0, 1200.0, 1500.0, 2366.0]
HV 80A | HV 80A | 80 | 0 | [10.0, 2.05, 0.369, 0.198, 0.1, 0.051, 0.0298, 0.01] | [10.0, 4.15, 1.03, 0.198, 0.1, 0.051, 0.0172, 0.01] | 0 | [240.0, 300.0, 400.0, 450.0, 530.0, 650.0, 800.0, 1311.0] | [480.0, 550.0, 700.0, 1000.0, 1260.0, 1600.0, 2500.0, 3227.0]
Siemens NH-1-100 | Siemens NH-1-100 | 100 | [5400.0, 2000.0, 400.0, 20.0, 1.0, 0.2, 0.012, 0.004] | 0 | 0 | [150.0, 190.0, 250.0, 430.0, 900.0, 1250.0, 2700.0, 3600.0] | 0 | 0
Siemens NH-1-125 | Siemens NH-1-125 | 125 | [4800.0, 120.0, 7.0, 0.1, 0.004] | 0 | 0 | [180.0, 400.0, 740.0, 2000.0, 4250.0] | 0 | 0
Siemens NH-1-16 | Siemens NH-1-16 | 16 | [4000.0, 400.0, 2.0, 0.1, 0.04, 0.01] | 0 | 0 | [26.0, 35.0, 75.0, 150.0, 200.0, 300.0] | 0 | 0
Siemens NH-1-160 | Siemens NH-1-160 | 160 | [4800.0, 120.0, 7.0, 0.1, 0.004] | 0 | 0 | [210.0, 500.0, 900.0, 2300.0, 5000.0] | 0 | 0
Siemens NH-1-25 | Siemens NH-1-25 | 25 | [4000.0, 1000.0, 10.0, 0.2, 0.02, 0.01] | 0 | 0 | [40.0, 50.0, 100.0, 210.0, 400.0, 500.0] | 0 | 0
Siemens NH-1-50 | Siemens NH-1-50 | 50 | [4000.0, 40.0, 4.0, 1.0, 0.02, 0.01] | 0 | 0 | [86.0, 200.0, 300.0, 400.0, 1000.0, 1280.0] | 0 | 0
Siemens NH-1-63 | Siemens NH-1-63 | 63 | [4000.0, 100.0, 10.0, 2.0, 0.04, 0.01] | 0 | 0 | [100.0, 200.0, 300.0, 400.0, 1000.0, 1500.0] | 0 | 0
Siemens NH-1-80 | Siemens NH-1-80 | 80 | [4800.0, 120.0, 7.0, 0.1, 0.01] | 0 | 0 | [150.58, 250.0, 450.0, 1150.0, 2470.0] | 0 | 0
Siemens NH-2-1000 | Siemens NH-2-1000 | 1000 | [4800.0, 120.0, 7.0, 0.1, 0.004] | 0 | 0 | [1900.0, 3500.0, 8400.0, 24000.0, 52000.0] | 0 | 0
Siemens NH-2-200 | Siemens NH-2-200 | 200 | [4800.0, 120.0, 7.0, 0.1, 0.004] | 0 | 0 | [280.0, 650.0, 1200.0, 3000.0, 7000.0] | 0 | 0
Siemens NH-2-224 | Siemens NH-2-224 | 224 | [4800.0, 120.0, 7.0, 0.2, 0.04, 0.004] | 0 | 0 | [400.0, 750.0, 1453.0, 3025.0, 4315.0, 7600.0] | 0 | 0
Siemens NH-2-250 | Siemens NH-2-250 | 250 | [4800.0, 120.0, 7.0, 0.1, 0.004] | 0 | 0 | [450.0, 800.0, 1650.0, 4000.0, 8500.0] | 0 | 0
Siemens NH-2-315 | Siemens NH-2-315 | 315 | [4800.0, 120.0, 7.0, 0.1, 0.004] | 0 | 0 | [550.0, 920.0, 1900.0, 5000.0, 11000.0] | 0 | 0
Siemens NH-2-355 | Siemens NH-2-355 | 355 | [4800.0, 120.0, 6.0, 0.1, 0.004] | 0 | 0 | [650.0, 1116.27, 2350.0, 5840.0, 12790.0] | 0 | 0
Siemens NH-2-400 | Siemens NH-2-400 | 400 | [4800.0, 120.0, 7.0, 0.1, 0.004] | 0 | 0 | [720.0, 1350.0, 2800.0, 6500.0, 15000.0] | 0 | 0
Siemens NH-2-425 | Siemens NH-2-425 | 425 | [4800.0, 120.0, 7.0, 0.1, 0.004] | 0 | 0 | [850.0, 1500.0, 3050.0, 7500.0, 16500.0] | 0 | 0
Siemens NH-2-630 | Siemens NH-2-630 | 630 | [4800.0, 120.0, 7.0, 0.1, 0.004] | 0 | 0 | [1200.0, 2000.0, 4800.0, 12000.0, 26000.0] | 0 | 0

## dtypes
| element | column | dtype
0 | bus | name | object
1 | bus | vn_kv | float64
2 | bus | type | object
3 | bus | zone | object
4 | bus | in_service | bool
5 | load | name | object
6 | load | bus | uint32
7 | load | p_mw | float64
8 | load | q_mvar | float64
9 | load | const_z_percent | float64
10 | load | const_i_percent | float64
11 | load | sn_mva | float64
12 | load | scaling | float64
13 | load | in_service | bool
14 | load | type | object
15 | ext_grid | name | object
16 | ext_grid | bus | uint32
17 | ext_grid | vm_pu | float64
18 | ext_grid | va_degree | float64
19 | ext_grid | slack_weight | float64
20 | ext_grid | in_service | bool
21 | line | name | object
22 | line | std_type | object
23 | line | from_bus | uint32
24 | line | to_bus | uint32
25 | line | length_km | float64
26 | line | r_ohm_per_km | float64
27 | line | x_ohm_per_km | float64
28 | line | c_nf_per_km | float64
29 | line | g_us_per_km | float64
30 | line | max_i_ka | float64
31 | line | df | float64
32 | line | parallel | uint32
33 | line | type | object
34 | line | in_service | bool
35 | trafo | name | object
36 | trafo | std_type | object
37 | trafo | hv_bus | uint32
38 | trafo | lv_bus | uint32
39 | trafo | sn_mva | float64
40 | trafo | vn_hv_kv | float64
41 | trafo | vn_lv_kv | float64
42 | trafo | vk_percent | float64
43 | trafo | vkr_percent | float64
44 | trafo | pfe_kw | float64
45 | trafo | i0_percent | float64
46 | trafo | shift_degree | float64
47 | trafo | tap_side | object
48 | trafo | tap_neutral | int32
49 | trafo | tap_min | int32
50 | trafo | tap_max | int32
51 | trafo | tap_step_percent | float64
52 | trafo | tap_step_degree | float64
53 | trafo | tap_pos | int32
54 | trafo | tap_phase_shifter | bool
55 | trafo | parallel | uint32
56 | trafo | df | float64
57 | trafo | in_service | bool
58 | line_geodata | coords | object
59 | bus_geodata | x | float64
60 | bus_geodata | y | float64
61 | bus_geodata | coords | object

## parameters
| version | format_version | converged | OPF_converged | name | f_hz | sn_mva
0 | 2.14.6 | 2.14.0 | FALSE | FALSE |  | 50 | 1