## bus
| name | vn_kv | type | zone | in_service
0 | bus_LV_4566-28_0_6_node_0 | 0.4 | n |  | TRUE
1 | bus_LV_4566-28_0_6_node_1 | 0.4 | n |  | TRUE
2 | bus_LV_4566-28_0_6_node_2 | 0.4 | n |  | TRUE
3 | bus_LV_4566-28_0_6_node_3 | 0.4 | n |  | TRUE
4 | bus_LV_4566-28_0_6_node_4 | 0.4 | n |  | TRUE
5 | bus_LV_4566-28_0_6_node_11 | 0.4 | n |  | TRUE
6 | bus_LV_4566-28_0_6_node_8 | 0.4 | n |  | TRUE
7 | bus_LV_4566-28_0_6_node_14 | 0.4 | n |  | TRUE
8 | bus_LV_4566-28_0_6_node_7 | 0.4 | n |  | TRUE
9 | bus_LV_4566-28_0_6_node_5 | 0.4 | n |  | TRUE
10 | bus_LV_4566-28_0_6_node_10 | 0.4 | n |  | TRUE
11 | bus_LV_4566-28_0_6_node_194 | 0.4 | n |  | TRUE
12 | bus_LV_4566-28_0_6_node_15 | 0.4 | n |  | TRUE
13 | bus_LV_4566-28_0_6_node_12 | 0.4 | n |  | TRUE
14 | bus_LV_4566-28_0_6_node_116 | 0.4 | n |  | TRUE
15 | bus_LV_4566-28_0_6_node_114 | 0.4 | n |  | TRUE
16 | bus_LV_4566-28_0_6_node_13 | 0.4 | n |  | TRUE
17 | bus_LV_4566-28_0_6_node_193 | 0.4 | n |  | TRUE
18 | bus_LV_4566-28_0_6_node_103 | 0.4 | n |  | TRUE
19 | bus_LV_4566-28_0_6_node_100 | 0.4 | n |  | TRUE
20 | bus_LV_4566-28_0_6_node_115 | 0.4 | n |  | TRUE
21 | bus_LV_4566-28_0_6_node_168 | 0.4 | n |  | TRUE
22 | bus_LV_4566-28_0_6_node_176 | 0.4 | n |  | TRUE
23 | bus_LV_4566-28_0_6_node_175 | 0.4 | n |  | TRUE
24 | bus_LV_4566-28_0_6_node_169 | 0.4 | n |  | TRUE
25 | bus_LV_4566-28_0_6_node_186 | 0.4 | n |  | TRUE
26 | bus_LV_4566-28_0_6_node_84 | 0.4 | n |  | TRUE
27 | bus_LV_4566-28_0_6_node_167 | 0.4 | n |  | TRUE
28 | bus_LV_4566-28_0_6_node_200 | 0.4 | n |  | TRUE
29 | bus_LV_4566-28_0_6_node_166 | 0.4 | n |  | TRUE
30 | bus_LV_4566-28_0_6_node_185 | 0.4 | n |  | TRUE
31 | bus_LV_4566-28_0_6_node_34 | 0.4 | n |  | TRUE
32 | bus_LV_4566-28_0_6_node_35 | 0.4 | n |  | TRUE
33 | bus_LV_4566-28_0_6_node_173 | 0.4 | n |  | TRUE
34 | bus_LV_4566-28_0_6_node_174 | 0.4 | n |  | TRUE
35 | bus_LV_4566-28_0_6_node_139 | 0.4 | n |  | TRUE
36 | bus_LV_4566-28_0_6_node_148 | 0.4 | n |  | TRUE
37 | bus_LV_4566-28_0_6_node_101 | 0.4 | n |  | TRUE
38 | bus_LV_4566-28_0_6_node_154 | 0.4 | n |  | TRUE
39 | bus_LV_4566-28_0_6_node_153 | 0.4 | n |  | TRUE
40 | bus_LV_4566-28_0_6_node_17 | 0.4 | n |  | TRUE
41 | bus_LV_4566-28_0_6_node_18 | 0.4 | n |  | TRUE
42 | bus_LV_4566-28_0_6_node_19 | 0.4 | n |  | TRUE
43 | bus_LV_4566-28_0_6_node_20 | 0.4 | n |  | TRUE
44 | bus_LV_4566-28_0_6_node_21 | 0.4 | n |  | TRUE
45 | bus_LV_4566-28_0_6_node_22 | 0.4 | n |  | TRUE
46 | bus_LV_4566-28_0_6_node_59 | 0.4 | n |  | TRUE
47 | bus_LV_4566-28_0_6_node_82 | 0.4 | n |  | TRUE
48 | bus_LV_4566-28_0_6_node_52 | 0.4 | n |  | TRUE
49 | bus_LV_4566-28_0_6_node_31 | 0.4 | n |  | TRUE
50 | bus_LV_4566-28_0_6_node_85 | 0.4 | n |  | TRUE
51 | bus_LV_4566-28_0_6_node_80 | 0.4 | n |  | TRUE
52 | bus_LV_4566-28_0_6_node_53 | 0.4 | n |  | TRUE
53 | bus_LV_4566-28_0_6_node_23 | 0.4 | n |  | TRUE
54 | bus_LV_4566-28_0_6_node_24 | 0.4 | n |  | TRUE
55 | bus_LV_4566-28_0_6_node_25 | 0.4 | n |  | TRUE
56 | bus_LV_4566-28_0_6_node_26 | 0.4 | n |  | TRUE
57 | bus_LV_4566-28_0_6_node_27 | 0.4 | n |  | TRUE
58 | bus_LV_4566-28_0_6_node_28 | 0.4 | n |  | TRUE
59 | bus_LV_4566-28_0_6_node_62 | 0.4 | n |  | TRUE
60 | bus_LV_4566-28_0_6_node_58 | 0.4 | n |  | TRUE
61 | bus_LV_4566-28_0_6_node_143 | 0.4 | n |  | TRUE
62 | bus_LV_4566-28_0_6_node_30 | 0.4 | n |  | TRUE
63 | bus_LV_4566-28_0_6_node_32 | 0.4 | n |  | TRUE
64 | bus_LV_4566-28_0_6_node_119 | 0.4 | n |  | TRUE
65 | bus_LV_4566-28_0_6_node_117 | 0.4 | n |  | TRUE
66 | bus_LV_4566-28_0_6_node_56 | 0.4 | n |  | TRUE
67 | bus_LV_4566-28_0_6_node_134 | 0.4 | n |  | TRUE
68 | bus_LV_4566-28_0_6_node_61 | 0.4 | n |  | TRUE
69 | bus_LV_4566-28_0_6_node_40 | 0.4 | n |  | TRUE
70 | bus_LV_4566-28_0_6_node_141 | 0.4 | n |  | TRUE
71 | bus_LV_4566-28_0_6_node_189 | 0.4 | n |  | TRUE
72 | bus_LV_4566-28_0_6_node_190 | 0.4 | n |  | TRUE
73 | bus_LV_4566-28_0_6_node_192 | 0.4 | n |  | TRUE
74 | bus_LV_4566-28_0_6_node_106 | 0.4 | n |  | TRUE
75 | bus_LV_4566-28_0_6_node_86 | 0.4 | n |  | TRUE
76 | bus_LV_4566-28_0_6_node_87 | 0.4 | n |  | TRUE
77 | bus_LV_4566-28_0_6_node_159 | 0.4 | n |  | TRUE
78 | bus_LV_4566-28_0_6_node_36 | 0.4 | n |  | TRUE
79 | bus_LV_4566-28_0_6_node_37 | 0.4 | n |  | TRUE
80 | bus_LV_4566-28_0_6_node_38 | 0.4 | n |  | TRUE
81 | bus_LV_4566-28_0_6_node_39 | 0.4 | n |  | TRUE
82 | bus_LV_4566-28_0_6_node_60 | 0.4 | n |  | TRUE
83 | bus_LV_4566-28_0_6_node_47 | 0.4 | n |  | TRUE
84 | bus_LV_4566-28_0_6_node_57 | 0.4 | n |  | TRUE
85 | bus_LV_4566-28_0_6_node_50 | 0.4 | n |  | TRUE
86 | bus_LV_4566-28_0_6_node_75 | 0.4 | n |  | TRUE
87 | bus_LV_4566-28_0_6_node_55 | 0.4 | n |  | TRUE
88 | bus_LV_4566-28_0_6_node_197 | 0.4 | n |  | TRUE
89 | bus_LV_4566-28_0_6_node_198 | 0.4 | n |  | TRUE
90 | bus_LV_4566-28_0_6_node_46 | 0.4 | n |  | TRUE
91 | bus_LV_4566-28_0_6_node_48 | 0.4 | n |  | TRUE
92 | bus_LV_4566-28_0_6_node_67 | 0.4 | n |  | TRUE
93 | bus_LV_4566-28_0_6_node_41 | 0.4 | n |  | TRUE
94 | bus_LV_4566-28_0_6_node_42 | 0.4 | n |  | TRUE
95 | bus_LV_4566-28_0_6_node_43 | 0.4 | n |  | TRUE
96 | bus_LV_4566-28_0_6_node_44 | 0.4 | n |  | TRUE
97 | bus_LV_4566-28_0_6_node_45 | 0.4 | n |  | TRUE
98 | bus_LV_4566-28_0_6_node_73 | 0.4 | n |  | TRUE
99 | bus_LV_4566-28_0_6_node_72 | 0.4 | n |  | TRUE
100 | bus_LV_4566-28_0_6_node_65 | 0.4 | n |  | TRUE
101 | bus_LV_4566-28_0_6_node_63 | 0.4 | n |  | TRUE
102 | bus_LV_4566-28_0_6_node_64 | 0.4 | n |  | TRUE
103 | bus_LV_4566-28_0_6_node_69 | 0.4 | n |  | TRUE
104 | bus_LV_4566-28_0_6_node_70 | 0.4 | n |  | TRUE
105 | bus_LV_4566-28_0_6_node_66 | 0.4 | n |  | TRUE
106 | bus_LV_4566-28_0_6_node_68 | 0.4 | n |  | TRUE
107 | bus_LV_4566-28_0_6_node_71 | 0.4 | n |  | TRUE
108 | bus_LV_4566-28_0_6_node_76 | 0.4 | n |  | TRUE
109 | bus_LV_4566-28_0_6_node_79 | 0.4 | n |  | TRUE
110 | bus_LV_4566-28_0_6_node_78 | 0.4 | n |  | TRUE
111 | bus_LV_4566-28_0_6_node_77 | 0.4 | n |  | TRUE
112 | bus_LV_4566-28_0_6_node_81 | 0.4 | n |  | TRUE
113 | bus_LV_4566-28_0_6_node_187 | 0.4 | n |  | TRUE
114 | bus_LV_4566-28_0_6_node_188 | 0.4 | n |  | TRUE
115 | bus_LV_4566-28_0_6_node_90 | 0.4 | n |  | TRUE
116 | bus_LV_4566-28_0_6_node_91 | 0.4 | n |  | TRUE
117 | bus_LV_4566-28_0_6_node_93 | 0.4 | n |  | TRUE
118 | bus_LV_4566-28_0_6_node_89 | 0.4 | n |  | TRUE
119 | bus_LV_4566-28_0_6_node_88 | 0.4 | n |  | TRUE
120 | bus_LV_4566-28_0_6_node_92 | 0.4 | n |  | TRUE
121 | bus_LV_4566-28_0_6_node_183 | 0.4 | n |  | TRUE
122 | bus_LV_4566-28_0_6_node_184 | 0.4 | n |  | TRUE
123 | bus_LV_4566-28_0_6_node_94 | 0.4 | n |  | TRUE
124 | bus_LV_4566-28_0_6_node_95 | 0.4 | n |  | TRUE
125 | bus_LV_4566-28_0_6_node_97 | 0.4 | n |  | TRUE
126 | bus_LV_4566-28_0_6_node_152 | 0.4 | n |  | TRUE
127 | bus_LV_4566-28_0_6_node_98 | 0.4 | n |  | TRUE
128 | bus_LV_4566-28_0_6_node_104 | 0.4 | n |  | TRUE
129 | bus_LV_4566-28_0_6_node_155 | 0.4 | n |  | TRUE
130 | bus_LV_4566-28_0_6_node_196 | 0.4 | n |  | TRUE
131 | bus_LV_4566-28_0_6_node_151 | 0.4 | n |  | TRUE
132 | bus_LV_4566-28_0_6_node_105 | 0.4 | n |  | TRUE
133 | bus_LV_4566-28_0_6_node_130 | 0.4 | n |  | TRUE
134 | bus_LV_4566-28_0_6_node_195 | 0.4 | n |  | TRUE
135 | bus_LV_4566-28_0_6_node_133 | 0.4 | n |  | TRUE
136 | bus_LV_4566-28_0_6_node_108 | 0.4 | n |  | TRUE
137 | bus_LV_4566-28_0_6_node_135 | 0.4 | n |  | TRUE
138 | bus_LV_4566-28_0_6_node_127 | 0.4 | n |  | TRUE
139 | bus_LV_4566-28_0_6_node_128 | 0.4 | n |  | TRUE
140 | bus_LV_4566-28_0_6_node_102 | 0.4 | n |  | TRUE
141 | bus_LV_4566-28_0_6_node_136 | 0.4 | n |  | TRUE
142 | bus_LV_4566-28_0_6_node_125 | 0.4 | n |  | TRUE
143 | bus_LV_4566-28_0_6_node_124 | 0.4 | n |  | TRUE
144 | bus_LV_4566-28_0_6_node_137 | 0.4 | n |  | TRUE
145 | bus_LV_4566-28_0_6_node_156 | 0.4 | n |  | TRUE
146 | bus_LV_4566-28_0_6_node_122 | 0.4 | n |  | TRUE
147 | bus_LV_4566-28_0_6_node_150 | 0.4 | n |  | TRUE
148 | bus_LV_4566-28_0_6_node_162 | 0.4 | n |  | TRUE
149 | bus_LV_4566-28_0_6_node_118 | 0.4 | n |  | TRUE
150 | bus_LV_4566-28_0_6_node_107 | 0.4 | n |  | TRUE
151 | bus_LV_4566-28_0_6_node_146 | 0.4 | n |  | TRUE
152 | bus_LV_4566-28_0_6_node_178 | 0.4 | n |  | TRUE
153 | bus_LV_4566-28_0_6_node_145 | 0.4 | n |  | TRUE
154 | bus_LV_4566-28_0_6_node_132 | 0.4 | n |  | TRUE
155 | bus_LV_4566-28_0_6_node_109 | 0.4 | n |  | TRUE
156 | bus_LV_4566-28_0_6_node_110 | 0.4 | n |  | TRUE
157 | bus_LV_4566-28_0_6_node_111 | 0.4 | n |  | TRUE
158 | bus_LV_4566-28_0_6_node_113 | 0.4 | n |  | TRUE
159 | bus_LV_4566-28_0_6_node_144 | 0.4 | n |  | TRUE
160 | bus_LV_4566-28_0_6_node_142 | 0.4 | n |  | TRUE
161 | bus_LV_4566-28_0_6_node_147 | 0.4 | n |  | TRUE
162 | bus_LV_4566-28_0_6_node_177 | 0.4 | n |  | TRUE
163 | bus_LV_4566-28_0_6_node_191 | 0.4 | n |  | TRUE
164 | bus_LV_4566-28_0_6_node_120 | 0.4 | n |  | TRUE
165 | bus_LV_4566-28_0_6_node_121 | 0.4 | n |  | TRUE
166 | bus_LV_4566-28_0_6_node_123 | 0.4 | n |  | TRUE
167 | bus_LV_4566-28_0_6_node_182 | 0.4 | n |  | TRUE
168 | bus_LV_4566-28_0_6_node_181 | 0.4 | n |  | TRUE
169 | bus_LV_4566-28_0_6_node_170 | 0.4 | n |  | TRUE
170 | bus_LV_4566-28_0_6_node_157 | 0.4 | n |  | TRUE
171 | bus_LV_4566-28_0_6_node_160 | 0.4 | n |  | TRUE
172 | bus_LV_4566-28_0_6_node_129 | 0.4 | n |  | TRUE
173 | bus_LV_4566-28_0_6_node_131 | 0.4 | n |  | TRUE
174 | bus_LV_4566-28_0_6_node_149 | 0.4 | n |  | TRUE
175 | bus_LV_4566-28_0_6_node_158 | 0.4 | n |  | TRUE
176 | bus_LV_4566-28_0_6_node_140 | 0.4 | n |  | TRUE
177 | bus_LV_4566-28_0_6_node_179 | 0.4 | n |  | TRUE
178 | bus_LV_4566-28_0_6_node_171 | 0.4 | n |  | TRUE
179 | bus_LV_4566-28_0_6_node_161 | 0.4 | n |  | TRUE
180 | bus_LV_4566-28_0_6_node_163 | 0.4 | n |  | TRUE
181 | bus_LV_4566-28_0_6_node_180 | 0.4 | n |  | TRUE
182 | bus_LV_4566-28_0_6_node_199 | 0.4 | n |  | TRUE
183 | bus_LV_4566-28_0_6_node_172 | 0.4 | n |  | TRUE
184 | bus_MV_438_1_node_29 | 20 | n |  | TRUE

## load
| name | bus | p_mw | q_mvar | const_z_percent | const_i_percent | sn_mva | scaling | in_service | type
0 | LV_4566-28_0_6_load_0 | 0 | 0.004202 | 0.0010531 | 0 | 0 |  | 1 | TRUE | wye
1 | LV_4566-28_0_6_load_1 | 1 | 0.0073015 | 0.0018299 | 0 | 0 |  | 1 | TRUE | wye
2 | LV_4566-28_0_6_load_2 | 2 | 0.001564 | 0.00039197 | 0 | 0 |  | 1 | TRUE | wye
3 | LV_4566-28_0_6_load_3 | 3 | 0.0048375 | 0.0012124 | 0 | 0 |  | 1 | TRUE | wye
4 | LV_4566-28_0_6_load_4 | 4 | 0.003472 | 0.00087015 | 0 | 0 |  | 1 | TRUE | wye
5 | LV_4566-28_0_6_load_5 | 9 | 0.0029048 | 0.00072802 | 0 | 0 |  | 1 | TRUE | wye
6 | LV_4566-28_0_6_load_194 | 11 | 0.013403 | 0.0033591 | 0 | 0 |  | 1 | TRUE | wye
7 | LV_4566-28_0_6_load_114 | 15 | 0.0021771 | 0.00054563 | 0 | 0 |  | 1 | TRUE | wye
8 | LV_4566-28_0_6_load_193 | 17 | 0.0031118 | 0.00077988 | 0 | 0 |  | 1 | TRUE | wye
9 | LV_4566-28_0_6_load_103 | 18 | 0.0056683 | 0.0014206 | 0 | 0 |  | 1 | TRUE | wye
10 | LV_4566-28_0_6_load_100 | 19 | 0.016536 | 0.0041443 | 0 | 0 |  | 1 | TRUE | wye
11 | LV_4566-28_0_6_load_115 | 20 | 0.0026016 | 0.00065203 | 0 | 0 |  | 1 | TRUE | wye
12 | LV_4566-28_0_6_load_175 | 23 | 0.0058812 | 0.001474 | 0 | 0 |  | 1 | TRUE | wye
13 | LV_4566-28_0_6_load_186 | 25 | 0.0089121 | 0.0022336 | 0 | 0 |  | 1 | TRUE | wye
14 | LV_4566-28_0_6_load_200 | 28 | 0.0058299 | 0.0014611 | 0 | 0 |  | 1 | TRUE | wye
15 | LV_4566-28_0_6_load_185 | 30 | 0.010499 | 0.0026313 | 0 | 0 |  | 1 | TRUE | wye
16 | LV_4566-28_0_6_load_173 | 33 | 0.0061687 | 0.001546 | 0 | 0 |  | 1 | TRUE | wye
17 | LV_4566-28_0_6_load_174 | 34 | 0.007303 | 0.0018303 | 0 | 0 |  | 1 | TRUE | wye
18 | LV_4566-28_0_6_load_101 | 37 | 0.0055498 | 0.0013909 | 0 | 0 |  | 1 | TRUE | wye
19 | LV_4566-28_0_6_load_154 | 38 | 0.004333 | 0.0010859 | 0 | 0 |  | 1 | TRUE | wye
20 | LV_4566-28_0_6_load_153 | 39 | 0.0056935 | 0.0014269 | 0 | 0 |  | 1 | TRUE | wye
21 | LV_4566-28_0_6_load_17 | 40 | 0.0032518 | 0.00081497 | 0 | 0 |  | 1 | TRUE | wye
22 | LV_4566-28_0_6_load_18 | 41 | 0.0055345 | 0.0013871 | 0 | 0 |  | 1 | TRUE | wye
23 | LV_4566-28_0_6_load_19 | 42 | 0.0048984 | 0.0012277 | 0 | 0 |  | 1 | TRUE | wye
24 | LV_4566-28_0_6_load_22 | 45 | 0.0021482 | 0.00053838 | 0 | 0 |  | 1 | TRUE | wye
25 | LV_4566-28_0_6_load_59 | 46 | 0.0058127 | 0.0014568 | 0 | 0 |  | 1 | TRUE | wye
26 | LV_4566-28_0_6_load_85 | 50 | 0.0093169 | 0.002335 | 0 | 0 |  | 1 | TRUE | wye
27 | LV_4566-28_0_6_load_80 | 51 | 0.0094607 | 0.0023711 | 0 | 0 |  | 1 | TRUE | wye
28 | LV_4566-28_0_6_load_23 | 53 | 0.0016167 | 0.00040519 | 0 | 0 |  | 1 | TRUE | wye
29 | LV_4566-28_0_6_load_24 | 54 | 0.0016984 | 0.00042565 | 0 | 0 |  | 1 | TRUE | wye
30 | LV_4566-28_0_6_load_26 | 56 | 0.0014942 | 0.00037448 | 0 | 0 |  | 1 | TRUE | wye
31 | LV_4566-28_0_6_load_27 | 57 | 0.0021368 | 0.00053553 | 0 | 0 |  | 1 | TRUE | wye
32 | LV_4566-28_0_6_load_62 | 59 | 0.0017426 | 0.00043675 | 0 | 0 |  | 1 | TRUE | wye
33 | LV_4566-28_0_6_load_58 | 60 | 0.0017814 | 0.00044645 | 0 | 0 |  | 1 | TRUE | wye
34 | LV_4566-28_0_6_load_143 | 61 | 0.0022057 | 0.0005528 | 0 | 0 |  | 1 | TRUE | wye
35 | LV_4566-28_0_6_load_119 | 64 | 0.0050864 | 0.0012748 | 0 | 0 |  | 1 | TRUE | wye
36 | LV_4566-28_0_6_load_117 | 65 | 0.003607 | 0.00090401 | 0 | 0 |  | 1 | TRUE | wye
37 | LV_4566-28_0_6_load_56 | 66 | 0.0013788 | 0.00034556 | 0 | 0 |  | 1 | TRUE | wye
38 | LV_4566-28_0_6_load_134 | 67 | 0.0034707 | 0.00086985 | 0 | 0 |  | 1 | TRUE | wye
39 | LV_4566-28_0_6_load_61 | 68 | 0.0013118 | 0.00032877 | 0 | 0 |  | 1 | TRUE | wye
40 | LV_4566-28_0_6_load_141 | 70 | 0.0019136 | 0.0004796 | 0 | 0 |  | 1 | TRUE | wye
41 | LV_4566-28_0_6_load_189 | 71 | 0.0061185 | 0.0015334 | 0 | 0 |  | 1 | TRUE | wye
42 | LV_4566-28_0_6_load_190 | 72 | 0.0061203 | 0.0015339 | 0 | 0 |  | 1 | TRUE | wye
43 | LV_4566-28_0_6_load_192 | 73 | 0.00508 | 0.0012732 | 0 | 0 |  | 1 | TRUE | wye
44 | LV_4566-28_0_6_load_86 | 75 | 0.012402 | 0.0031081 | 0 | 0 |  | 1 | TRUE | wye
45 | LV_4566-28_0_6_load_36 | 78 | 0.0018237 | 0.00045706 | 0 | 0 |  | 1 | TRUE | wye
46 | LV_4566-28_0_6_load_37 | 79 | 0.0025839 | 0.00064757 | 0 | 0 |  | 1 | TRUE | wye
47 | LV_4566-28_0_6_load_38 | 80 | 0.0016091 | 0.00040329 | 0 | 0 |  | 1 | TRUE | wye
48 | LV_4566-28_0_6_load_60 | 82 | 0.0017841 | 0.00044713 | 0 | 0 |  | 1 | TRUE | wye
49 | LV_4566-28_0_6_load_57 | 84 | 0.0013993 | 0.00035071 | 0 | 0 |  | 1 | TRUE | wye
50 | LV_4566-28_0_6_load_75 | 86 | 0.0016368 | 0.00041023 | 0 | 0 |  | 1 | TRUE | wye
51 | LV_4566-28_0_6_load_55 | 87 | 0.0035179 | 0.00088166 | 0 | 0 |  | 1 | TRUE | wye
52 | LV_4566-28_0_6_load_197 | 88 | 0.0075295 | 0.0018871 | 0 | 0 |  | 1 | TRUE | wye
53 | LV_4566-28_0_6_load_198 | 89 | 0.0080268 | 0.0020117 | 0 | 0 |  | 1 | TRUE | wye
54 | LV_4566-28_0_6_load_46 | 90 | 0.0026462 | 0.00066321 | 0 | 0 |  | 1 | TRUE | wye
55 | LV_4566-28_0_6_load_67 | 92 | 0.0026273 | 0.00065845 | 0 | 0 |  | 1 | TRUE | wye
56 | LV_4566-28_0_6_load_41 | 93 | 0.0013019 | 0.00032628 | 0 | 0 |  | 1 | TRUE | wye
57 | LV_4566-28_0_6_load_42 | 94 | 0.0014619 | 0.00036639 | 0 | 0 |  | 1 | TRUE | wye
58 | LV_4566-28_0_6_load_43 | 95 | 0.0037091 | 0.00092959 | 0 | 0 |  | 1 | TRUE | wye
59 | LV_4566-28_0_6_load_44 | 96 | 0.0013522 | 0.00033889 | 0 | 0 |  | 1 | TRUE | wye
60 | LV_4566-28_0_6_load_45 | 97 | 0.0013139 | 0.00032928 | 0 | 0 |  | 1 | TRUE | wye
61 | LV_4566-28_0_6_load_73 | 98 | 0.0014058 | 0.00035234 | 0 | 0 |  | 1 | TRUE | wye
62 | LV_4566-28_0_6_load_72 | 99 | 0.0014324 | 0.00035899 | 0 | 0 |  | 1 | TRUE | wye
63 | LV_4566-28_0_6_load_65 | 100 | 0.001324 | 0.00033183 | 0 | 0 |  | 1 | TRUE | wye
64 | LV_4566-28_0_6_load_63 | 101 | 0.0017745 | 0.00044472 | 0 | 0 |  | 1 | TRUE | wye
65 | LV_4566-28_0_6_load_64 | 102 | 0.0016773 | 0.00042037 | 0 | 0 |  | 1 | TRUE | wye
66 | LV_4566-28_0_6_load_69 | 103 | 0.0015747 | 0.00039465 | 0 | 0 |  | 1 | TRUE | wye
67 | LV_4566-28_0_6_load_70 | 104 | 0.0011035 | 0.00027657 | 0 | 0 |  | 1 | TRUE | wye
68 | LV_4566-28_0_6_load_66 | 105 | 0.0021359 | 0.00053532 | 0 | 0 |  | 1 | TRUE | wye
69 | LV_4566-28_0_6_load_68 | 106 | 0.0013104 | 0.00032841 | 0 | 0 |  | 1 | TRUE | wye
70 | LV_4566-28_0_6_load_71 | 107 | 0.0011446 | 0.00028686 | 0 | 0 |  | 1 | TRUE | wye
71 | LV_4566-28_0_6_load_76 | 108 | 0.0011603 | 0.00029079 | 0 | 0 |  | 1 | TRUE | wye
72 | LV_4566-28_0_6_load_79 | 109 | 0.0011735 | 0.00029411 | 0 | 0 |  | 1 | TRUE | wye
73 | LV_4566-28_0_6_load_78 | 110 | 0.0025402 | 0.00063663 | 0 | 0 |  | 1 | TRUE | wye
74 | LV_4566-28_0_6_load_77 | 111 | 0.0012607 | 0.00031597 | 0 | 0 |  | 1 | TRUE | wye
75 | LV_4566-28_0_6_load_187 | 113 | 0.0097558 | 0.002445 | 0 | 0 |  | 1 | TRUE | wye
76 | LV_4566-28_0_6_load_188 | 114 | 0.0089947 | 0.0022543 | 0 | 0 |  | 1 | TRUE | wye
77 | LV_4566-28_0_6_load_90 | 115 | 0.011818 | 0.0029619 | 0 | 0 |  | 1 | TRUE | wye
78 | LV_4566-28_0_6_load_89 | 118 | 0.008474 | 0.0021238 | 0 | 0 |  | 1 | TRUE | wye
79 | LV_4566-28_0_6_load_92 | 120 | 0.011567 | 0.0028989 | 0 | 0 |  | 1 | TRUE | wye
80 | LV_4566-28_0_6_load_183 | 121 | 0.010814 | 0.0027103 | 0 | 0 |  | 1 | TRUE | wye
81 | LV_4566-28_0_6_load_94 | 123 | 0.012084 | 0.0030285 | 0 | 0 |  | 1 | TRUE | wye
82 | LV_4566-28_0_6_load_95 | 124 | 0.017708 | 0.0044381 | 0 | 0 |  | 1 | TRUE | wye
83 | LV_4566-28_0_6_load_98 | 127 | 0.0035027 | 0.00087786 | 0 | 0 |  | 1 | TRUE | wye
84 | LV_4566-28_0_6_load_104 | 128 | 0.0021918 | 0.00054931 | 0 | 0 |  | 1 | TRUE | wye
85 | LV_4566-28_0_6_load_196 | 130 | 0.016598 | 0.0041599 | 0 | 0 |  | 1 | TRUE | wye
86 | LV_4566-28_0_6_load_151 | 131 | 0.004331 | 0.0010854 | 0 | 0 |  | 1 | TRUE | wye
87 | LV_4566-28_0_6_load_195 | 134 | 0.0095749 | 0.0023997 | 0 | 0 |  | 1 | TRUE | wye
88 | LV_4566-28_0_6_load_135 | 137 | 0.0032185 | 0.00080664 | 0 | 0 |  | 1 | TRUE | wye
89 | LV_4566-28_0_6_load_127 | 138 | 0.0023843 | 0.00059755 | 0 | 0 |  | 1 | TRUE | wye
90 | LV_4566-28_0_6_load_128 | 139 | 0.0024398 | 0.00061147 | 0 | 0 |  | 1 | TRUE | wye
91 | LV_4566-28_0_6_load_136 | 141 | 0.0058793 | 0.0014735 | 0 | 0 |  | 1 | TRUE | wye
92 | LV_4566-28_0_6_load_156 | 145 | 0.0058654 | 0.00147 | 0 | 0 |  | 1 | TRUE | wye
93 | LV_4566-28_0_6_load_150 | 147 | 0.0040915 | 0.0010254 | 0 | 0 |  | 1 | TRUE | wye
94 | LV_4566-28_0_6_load_162 | 148 | 0.004178 | 0.0010471 | 0 | 0 |  | 1 | TRUE | wye
95 | LV_4566-28_0_6_load_178 | 152 | 0.0022263 | 0.00055796 | 0 | 0 |  | 1 | TRUE | wye
96 | LV_4566-28_0_6_load_145 | 153 | 0.0072474 | 0.0018164 | 0 | 0 |  | 1 | TRUE | wye
97 | LV_4566-28_0_6_load_132 | 154 | 0.0031787 | 0.00079665 | 0 | 0 |  | 1 | TRUE | wye
98 | LV_4566-28_0_6_load_109 | 155 | 0.0021351 | 0.0005351 | 0 | 0 |  | 1 | TRUE | wye
99 | LV_4566-28_0_6_load_110 | 156 | 0.0020119 | 0.00050423 | 0 | 0 |  | 1 | TRUE | wye
100 | LV_4566-28_0_6_load_111 | 157 | 0.0031144 | 0.00078055 | 0 | 0 |  | 1 | TRUE | wye
101 | LV_4566-28_0_6_load_113 | 158 | 0.0012717 | 0.00031871 | 0 | 0 |  | 1 | TRUE | wye
102 | LV_4566-28_0_6_load_144 | 159 | 0.0032626 | 0.00081768 | 0 | 0 |  | 1 | TRUE | wye
103 | LV_4566-28_0_6_load_142 | 160 | 0.0021024 | 0.00052691 | 0 | 0 |  | 1 | TRUE | wye
104 | LV_4566-28_0_6_load_147 | 161 | 0.0040915 | 0.0010254 | 0 | 0 |  | 1 | TRUE | wye
105 | LV_4566-28_0_6_load_177 | 162 | 0.0022256 | 0.00055779 | 0 | 0 |  | 1 | TRUE | wye
106 | LV_4566-28_0_6_load_191 | 163 | 0.0052531 | 0.0013165 | 0 | 0 |  | 1 | TRUE | wye
107 | LV_4566-28_0_6_load_120 | 164 | 0.0069921 | 0.0017524 | 0 | 0 |  | 1 | TRUE | wye
108 | LV_4566-28_0_6_load_121 | 165 | 0.0063485 | 0.0015911 | 0 | 0 |  | 1 | TRUE | wye
109 | LV_4566-28_0_6_load_123 | 166 | 0.0053566 | 0.0013425 | 0 | 0 |  | 1 | TRUE | wye
110 | LV_4566-28_0_6_load_182 | 167 | 0.0055023 | 0.001379 | 0 | 0 |  | 1 | TRUE | wye
111 | LV_4566-28_0_6_load_181 | 168 | 0.005276 | 0.0013223 | 0 | 0 |  | 1 | TRUE | wye
112 | LV_4566-28_0_6_load_170 | 169 | 0.0055392 | 0.0013883 | 0 | 0 |  | 1 | TRUE | wye
113 | LV_4566-28_0_6_load_157 | 170 | 0.0057897 | 0.001451 | 0 | 0 |  | 1 | TRUE | wye
114 | LV_4566-28_0_6_load_160 | 171 | 0.005445 | 0.0013647 | 0 | 0 |  | 1 | TRUE | wye
115 | LV_4566-28_0_6_load_129 | 172 | 0.002216 | 0.00055538 | 0 | 0 |  | 1 | TRUE | wye
116 | LV_4566-28_0_6_load_131 | 173 | 0.0020778 | 0.00052075 | 0 | 0 |  | 1 | TRUE | wye
117 | LV_4566-28_0_6_load_149 | 174 | 0.004331 | 0.0010854 | 0 | 0 |  | 1 | TRUE | wye
118 | LV_4566-28_0_6_load_158 | 175 | 0.0027359 | 0.00068568 | 0 | 0 |  | 1 | TRUE | wye
119 | LV_4566-28_0_6_load_140 | 176 | 0.0018886 | 0.00047334 | 0 | 0 |  | 1 | TRUE | wye
120 | LV_4566-28_0_6_load_179 | 177 | 0.0027367 | 0.00068588 | 0 | 0 |  | 1 | TRUE | wye
121 | LV_4566-28_0_6_load_171 | 178 | 0.0061687 | 0.001546 | 0 | 0 |  | 1 | TRUE | wye
122 | LV_4566-28_0_6_load_161 | 179 | 0.005713 | 0.0014318 | 0 | 0 |  | 1 | TRUE | wye
123 | LV_4566-28_0_6_load_163 | 180 | 0.0054445 | 0.0013645 | 0 | 0 |  | 1 | TRUE | wye
124 | LV_4566-28_0_6_load_180 | 181 | 0.0054613 | 0.0013687 | 0 | 0 |  | 1 | TRUE | wye
125 | LV_4566-28_0_6_load_199 | 182 | 0.0058677 | 0.0014706 | 0 | 0 |  | 1 | TRUE | wye

## ext_grid
| name | bus | vm_pu | va_degree | slack_weight | in_service
0 |  | 72 | 1 | 0 | 1 | TRUE

## line
| name | std_type | from_bus | to_bus | length_km | r_ohm_per_km | x_ohm_per_km | c_nf_per_km | g_us_per_km | max_i_ka | df | parallel | type | in_service
0 | LV_4566-28_0_6_line_0 |  | 0 | 1 | 0.027778 | 0.125 | 0.08 | 261 | 0 | 0.364 | 1 | 1 | cs | TRUE
1 | LV_4566-28_0_6_line_1 |  | 0 | 2 | 0.019182 | 0.125 | 0.08 | 261 | 0 | 0.364 | 1 | 1 | cs | TRUE
2 | LV_4566-28_0_6_line_2 |  | 1 | 3 | 0.0075769 | 0.125 | 0.08 | 261 | 0 | 0.364 | 1 | 1 | cs | TRUE
3 | LV_4566-28_0_6_line_3 |  | 2 | 4 | 0.0028847 | 0.125 | 0.08 | 261 | 0 | 0.364 | 1 | 1 | cs | TRUE
4 | LV_4566-28_0_6_line_4 |  | 3 | 5 | 0.0040119 | 0.125 | 0.08 | 261 | 0 | 0.364 | 1 | 1 | cs | TRUE
5 | LV_4566-28_0_6_line_5 |  | 4 | 6 | 0.049596 | 0.125 | 0.08 | 261 | 0 | 0.364 | 1 | 1 | cs | TRUE
6 | LV_4566-28_0_6_line_6 |  | 5 | 7 | 0.016053 | 0.125 | 0.08 | 261 | 0 | 0.364 | 1 | 1 | cs | TRUE
7 | LV_4566-28_0_6_line_7 |  | 6 | 8 | 0.16227 | 0.125 | 0.08 | 261 | 0 | 0.364 | 1 | 1 | cs | TRUE
8 | LV_4566-28_0_6_line_8 |  | 7 | 18 | 0.019463 | 0.125 | 0.08 | 261 | 0 | 0.364 | 1 | 1 | cs | TRUE
9 | LV_4566-28_0_6_line_9 |  | 7 | 19 | 0.040121 | 0.125 | 0.08 | 261 | 0 | 0.364 | 1 | 1 | cs | TRUE
10 | LV_4566-28_0_6_line_10 |  | 8 | 9 | 0.057928 | 0.125 | 0.08 | 261 | 0 | 0.364 | 1 | 1 | cs | TRUE
11 | LV_4566-28_0_6_line_11 |  | 10 | 11 | 0.051857 | 0.125 | 0.08 | 261 | 0 | 0.364 | 1 | 1 | cs | TRUE
12 | LV_4566-28_0_6_line_12 |  | 10 | 12 | 0.22003 | 0.125 | 0.08 | 261 | 0 | 0.364 | 1 | 1 | cs | TRUE
13 | LV_4566-28_0_6_line_13 |  | 12 | 20 | 0.019697 | 0.125 | 0.08 | 261 | 0 | 0.364 | 1 | 1 | cs | TRUE
14 | LV_4566-28_0_6_line_14 |  | 13 | 14 | 0.005078 | 0.125 | 0.08 | 261 | 0 | 0.364 | 1 | 1 | cs | TRUE
15 | LV_4566-28_0_6_line_15 |  | 13 | 15 | 0.018653 | 0.125 | 0.08 | 261 | 0 | 0.364 | 1 | 1 | cs | TRUE
16 | LV_4566-28_0_6_line_16 |  | 14 | 16 | 0.004018 | 0.125 | 0.08 | 261 | 0 | 0.364 | 1 | 1 | cs | TRUE
17 | LV_4566-28_0_6_line_17 |  | 15 | 20 | 0.017552 | 0.125 | 0.08 | 261 | 0 | 0.364 | 1 | 1 | cs | TRUE
18 | LV_4566-28_0_6_line_18 |  | 16 | 17 | 0.026803 | 0.125 | 0.08 | 261 | 0 | 0.364 | 1 | 1 | cs | TRUE
19 | LV_4566-28_0_6_line_19 |  | 17 | 35 | 0.01361 | 0.125 | 0.08 | 261 | 0 | 0.364 | 1 | 1 | cs | TRUE
20 | LV_4566-28_0_6_line_20 |  | 18 | 34 | 0.020285 | 0.125 | 0.08 | 261 | 0 | 0.364 | 1 | 1 | cs | TRUE
21 | LV_4566-28_0_6_line_21 |  | 19 | 37 | 0.028082 | 0.125 | 0.08 | 261 | 0 | 0.364 | 1 | 1 | cs | TRUE
22 | LV_4566-28_0_6_line_22 |  | 21 | 22 | 0.054599 | 0.125 | 0.08 | 261 | 0 | 0.364 | 1 | 1 | cs | TRUE
23 | LV_4566-28_0_6_line_23 |  | 21 | 23 | 0.01663 | 0.125 | 0.08 | 261 | 0 | 0.364 | 1 | 1 | cs | TRUE
24 | LV_4566-28_0_6_line_24 |  | 22 | 182 | 0.001915 | 0.125 | 0.08 | 261 | 0 | 0.364 | 1 | 1 | cs | TRUE
25 | LV_4566-28_0_6_line_25 |  | 22 | 27 | 0.015555 | 0.125 | 0.08 | 261 | 0 | 0.364 | 1 | 1 | cs | TRUE
26 | LV_4566-28_0_6_line_26 |  | 23 | 141 | 0.017075 | 0.125 | 0.08 | 261 | 0 | 0.364 | 1 | 1 | cs | TRUE
27 | LV_4566-28_0_6_line_27 |  | 24 | 25 | 0.0074318 | 0.125 | 0.08 | 261 | 0 | 0.364 | 1 | 5 | cs | TRUE
28 | LV_4566-28_0_6_line_28 |  | 24 | 26 | 0.028934 | 0.125 | 0.08 | 261 | 0 | 0.364 | 1 | 5 | cs | TRUE
29 | LV_4566-28_0_6_line_29 |  | 25 | 31 | 0.013125 | 0.125 | 0.08 | 261 | 0 | 0.364 | 1 | 5 | cs | TRUE
30 | LV_4566-28_0_6_line_30 |  | 26 | 113 | 0.0181 | 0.125 | 0.08 | 261 | 0 | 0.364 | 1 | 1 | cs | TRUE
31 | LV_4566-28_0_6_line_31 |  | 26 | 112 | 0.025864 | 0.125 | 0.08 | 261 | 0 | 0.364 | 1 | 5 | cs | TRUE
32 | LV_4566-28_0_6_line_32 |  | 27 | 28 | 0.002197 | 0.125 | 0.08 | 261 | 0 | 0.364 | 1 | 1 | cs | TRUE
33 | LV_4566-28_0_6_line_33 |  | 29 | 30 | 0.018616 | 0.125 | 0.08 | 261 | 0 | 0.364 | 1 | 1 | cs | TRUE
34 | LV_4566-28_0_6_line_34 |  | 29 | 31 | 0.046832 | 0.125 | 0.08 | 261 | 0 | 0.364 | 1 | 1 | cs | TRUE
35 | LV_4566-28_0_6_line_35 |  | 30 | 122 | 0.00618 | 0.125 | 0.08 | 261 | 0 | 0.364 | 1 | 1 | cs | TRUE
36 | LV_4566-28_0_6_line_36 |  | 31 | 32 | 0.038306 | 0.125 | 0.08 | 261 | 0 | 0.364 | 1 | 5 | cs | TRUE
37 | LV_4566-28_0_6_line_37 |  | 32 | 33 | 0.025692 | 0.125 | 0.08 | 261 | 0 | 0.364 | 1 | 5 | cs | TRUE
38 | LV_4566-28_0_6_line_38 |  | 33 | 77 | 0.034257 | 0.125 | 0.08 | 261 | 0 | 0.364 | 1 | 5 | cs | TRUE
39 | LV_4566-28_0_6_line_39 |  | 35 | 36 | 0.005028 | 0.125 | 0.08 | 261 | 0 | 0.364 | 1 | 1 | cs | TRUE
40 | LV_4566-28_0_6_line_40 |  | 36 | 144 | 0.006631 | 0.125 | 0.08 | 261 | 0 | 0.364 | 1 | 1 | cs | TRUE
41 | LV_4566-28_0_6_line_41 |  | 36 | 161 | 0.014222 | 0.125 | 0.08 | 261 | 0 | 0.364 | 1 | 1 | cs | TRUE
42 | LV_4566-28_0_6_line_42 |  | 37 | 140 | 0.018439 | 0.125 | 0.08 | 261 | 0 | 0.364 | 1 | 1 | cs | TRUE
43 | LV_4566-28_0_6_line_43 |  | 38 | 39 | 0.013783 | 0.125 | 0.08 | 261 | 0 | 0.364 | 1 | 1 | cs | TRUE
44 | LV_4566-28_0_6_line_44 |  | 39 | 125 | 0.019404 | 0.125 | 0.08 | 261 | 0 | 0.364 | 1 | 1 | cs | TRUE
45 | LV_4566-28_0_6_line_45 |  | 40 | 41 | 0.020274 | 0.125 | 0.08 | 261 | 0 | 0.364 | 1 | 1 | cs | TRUE
46 | LV_4566-28_0_6_line_46 |  | 40 | 42 | 0.043134 | 0.125 | 0.08 | 261 | 0 | 0.364 | 1 | 1 | cs | TRUE
47 | LV_4566-28_0_6_line_47 |  | 41 | 43 | 0.034895 | 0.125 | 0.08 | 261 | 0 | 0.364 | 1 | 1 | cs | TRUE
48 | LV_4566-28_0_6_line_48 |  | 43 | 44 | 0.004655 | 0.125 | 0.08 | 261 | 0 | 0.364 | 1 | 1 | cs | TRUE
49 | LV_4566-28_0_6_line_49 |  | 43 | 45 | 0.018786 | 0.125 | 0.08 | 261 | 0 | 0.364 | 1 | 1 | cs | TRUE
50 | LV_4566-28_0_6_line_50 |  | 44 | 46 | 0.013712 | 0.125 | 0.08 | 261 | 0 | 0.364 | 1 | 1 | cs | TRUE
51 | LV_4566-28_0_6_line_51 |  | 44 | 47 | 0.053405 | 0.125 | 0.08 | 261 | 0 | 0.364 | 1 | 2 | cs | TRUE
52 | LV_4566-28_0_6_line_52 |  | 45 | 48 | 0.023464 | 0.125 | 0.08 | 261 | 0 | 0.364 | 1 | 1 | cs | TRUE
53 | LV_4566-28_0_6_line_53 |  | 46 | 49 | 0.013731 | 0.125 | 0.08 | 261 | 0 | 0.364 | 1 | 1 | cs | TRUE
54 | LV_4566-28_0_6_line_54 |  | 47 | 50 | 0.017423 | 0.125 | 0.08 | 261 | 0 | 0.364 | 1 | 1 | cs | TRUE
55 | LV_4566-28_0_6_line_55 |  | 47 | 51 | 0.020372 | 0.125 | 0.08 | 261 | 0 | 0.364 | 1 | 2 | cs | TRUE
56 | LV_4566-28_0_6_line_56 |  | 48 | 52 | 0.044456 | 0.125 | 0.08 | 261 | 0 | 0.364 | 1 | 1 | cs | TRUE
57 | LV_4566-28_0_6_line_57 |  | 49 | 66 | 0.030307 | 0.125 | 0.08 | 261 | 0 | 0.364 | 1 | 1 | cs | TRUE
58 | LV_4566-28_0_6_line_58 |  | 50 | 114 | 0.0069154 | 0.125 | 0.08 | 261 | 0 | 0.364 | 1 | 1 | cs | TRUE
59 | LV_4566-28_0_6_line_59 |  | 51 | 112 | 0.014184 | 0.125 | 0.08 | 261 | 0 | 0.364 | 1 | 5 | cs | TRUE
60 | LV_4566-28_0_6_line_60 |  | 52 | 88 | 0.063505 | 0.125 | 0.08 | 261 | 0 | 0.364 | 1 | 1 | cs | TRUE
61 | LV_4566-28_0_6_line_61 |  | 52 | 89 | 0.004025 | 0.125 | 0.08 | 261 | 0 | 0.364 | 1 | 1 | cs | TRUE
62 | LV_4566-28_0_6_line_62 |  | 53 | 54 | 0.016611 | 0.125 | 0.08 | 261 | 0 | 0.364 | 1 | 1 | cs | TRUE
63 | LV_4566-28_0_6_line_63 |  | 53 | 55 | 0.011844 | 0.125 | 0.08 | 261 | 0 | 0.364 | 1 | 1 | cs | TRUE
64 | LV_4566-28_0_6_line_64 |  | 54 | 56 | 0.019047 | 0.125 | 0.08 | 261 | 0 | 0.364 | 1 | 1 | cs | TRUE
65 | LV_4566-28_0_6_line_65 |  | 55 | 57 | 0.041089 | 0.125 | 0.08 | 261 | 0 | 0.364 | 1 | 1 | cs | TRUE
66 | LV_4566-28_0_6_line_66 |  | 55 | 58 | 0.005525 | 0.125 | 0.08 | 261 | 0 | 0.364 | 1 | 1 | cs | TRUE
67 | LV_4566-28_0_6_line_67 |  | 56 | 59 | 0.018642 | 0.125 | 0.08 | 261 | 0 | 0.364 | 1 | 1 | cs | TRUE
68 | LV_4566-28_0_6_line_68 |  | 57 | 60 | 0.004023 | 0.125 | 0.08 | 261 | 0 | 0.364 | 1 | 1 | cs | TRUE
69 | LV_4566-28_0_6_line_69 |  | 58 | 61 | 0.02125 | 0.125 | 0.08 | 261 | 0 | 0.364 | 1 | 1 | cs | TRUE
70 | LV_4566-28_0_6_line_70 |  | 59 | 68 | 0.017244 | 0.125 | 0.08 | 261 | 0 | 0.364 | 1 | 1 | cs | TRUE
71 | LV_4566-28_0_6_line_71 |  | 60 | 69 | 0.016175 | 0.125 | 0.08 | 261 | 0 | 0.364 | 1 | 1 | cs | TRUE
72 | LV_4566-28_0_6_line_72 |  | 61 | 70 | 0.020303 | 0.125 | 0.08 | 261 | 0 | 0.364 | 1 | 1 | cs | TRUE
73 | LV_4566-28_0_6_line_73 |  | 62 | 63 | 0.004628 | 0.125 | 0.08 | 261 | 0 | 0.364 | 1 | 1 | cs | TRUE
74 | LV_4566-28_0_6_line_74 |  | 62 | 64 | 0.026328 | 0.125 | 0.08 | 261 | 0 | 0.364 | 1 | 1 | cs | TRUE
75 | LV_4566-28_0_6_line_75 |  | 62 | 65 | 0.028629 | 0.125 | 0.08 | 261 | 0 | 0.364 | 1 | 1 | cs | TRUE
76 | LV_4566-28_0_6_line_76 |  | 63 | 67 | 0.0085366 | 0.125 | 0.08 | 261 | 0 | 0.364 | 1 | 1 | cs | TRUE
77 | LV_4566-28_0_6_line_77 |  | 64 | 73 | 0.015271 | 0.125 | 0.08 | 261 | 0 | 0.364 | 1 | 1 | cs | TRUE
78 | LV_4566-28_0_6_line_78 |  | 65 | 74 | 0.011075 | 0.125 | 0.08 | 261 | 0 | 0.364 | 1 | 1 | cs | TRUE
79 | LV_4566-28_0_6_line_79 |  | 66 | 69 | 0.0149 | 0.125 | 0.08 | 261 | 0 | 0.364 | 1 | 1 | cs | TRUE
80 | LV_4566-28_0_6_line_80 |  | 68 | 101 | 0.018072 | 0.125 | 0.08 | 261 | 0 | 0.364 | 1 | 1 | cs | TRUE
81 | LV_4566-28_0_6_line_81 |  | 69 | 84 | 0.034362 | 0.125 | 0.08 | 261 | 0 | 0.364 | 1 | 1 | cs | TRUE
82 | LV_4566-28_0_6_line_82 |  | 69 | 80 | 0.01317 | 0.125 | 0.08 | 261 | 0 | 0.364 | 1 | 1 | cs | TRUE
83 | LV_4566-28_0_6_line_83 |  | 70 | 176 | 0.021129 | 0.125 | 0.08 | 261 | 0 | 0.364 | 1 | 1 | cs | TRUE
84 | LV_4566-28_0_6_line_84 |  | 71 | 72 | 0.015687 | 0.125 | 0.08 | 261 | 0 | 0.364 | 1 | 1 | cs | TRUE
85 | LV_4566-28_0_6_line_85 |  | 72 | 183 | 0.010024 | 0.125 | 0.08 | 261 | 0 | 0.364 | 1 | 5 | cs | TRUE
86 | LV_4566-28_0_6_line_86 |  | 73 | 163 | 0.015623 | 0.125 | 0.08 | 261 | 0 | 0.364 | 1 | 1 | cs | TRUE
87 | LV_4566-28_0_6_line_87 |  | 74 | 149 | 0.014829 | 0.125 | 0.08 | 261 | 0 | 0.364 | 1 | 1 | cs | TRUE
88 | LV_4566-28_0_6_line_88 |  | 74 | 132 | 0.01591 | 0.125 | 0.08 | 261 | 0 | 0.364 | 1 | 1 | cs | TRUE
89 | LV_4566-28_0_6_line_89 |  | 75 | 76 | 0.0098318 | 0.125 | 0.08 | 261 | 0 | 0.364 | 1 | 1 | cs | TRUE
90 | LV_4566-28_0_6_line_90 |  | 76 | 118 | 0.010375 | 0.125 | 0.08 | 261 | 0 | 0.364 | 1 | 1 | cs | TRUE
91 | LV_4566-28_0_6_line_91 |  | 77 | 169 | 0.018524 | 0.125 | 0.08 | 261 | 0 | 0.364 | 1 | 5 | cs | TRUE
92 | LV_4566-28_0_6_line_92 |  | 77 | 143 | 0.029665 | 0.125 | 0.08 | 261 | 0 | 0.364 | 1 | 3 | cs | TRUE
93 | LV_4566-28_0_6_line_93 |  | 78 | 79 | 8.589e-05 | 0.125 | 0.08 | 261 | 0 | 0.364 | 1 | 1 | cs | TRUE
94 | LV_4566-28_0_6_line_94 |  | 78 | 80 | 0.031367 | 0.125 | 0.08 | 261 | 0 | 0.364 | 1 | 1 | cs | TRUE
95 | LV_4566-28_0_6_line_95 |  | 79 | 81 | 0.020259 | 0.125 | 0.08 | 261 | 0 | 0.364 | 1 | 1 | cs | TRUE
96 | LV_4566-28_0_6_line_96 |  | 81 | 82 | 0.036469 | 0.125 | 0.08 | 261 | 0 | 0.364 | 1 | 1 | cs | TRUE
97 | LV_4566-28_0_6_line_97 |  | 81 | 83 | 0.01106 | 0.125 | 0.08 | 261 | 0 | 0.364 | 1 | 1 | cs | TRUE
98 | LV_4566-28_0_6_line_98 |  | 83 | 90 | 0.021587 | 0.125 | 0.08 | 261 | 0 | 0.364 | 1 | 1 | cs | TRUE
99 | LV_4566-28_0_6_line_99 |  | 84 | 92 | 0.0034791 | 0.125 | 0.08 | 261 | 0 | 0.364 | 1 | 1 | cs | TRUE
100 | LV_4566-28_0_6_line_100 |  | 85 | 86 | 0.0068441 | 0.125 | 0.08 | 261 | 0 | 0.364 | 1 | 1 | cs | TRUE
101 | LV_4566-28_0_6_line_101 |  | 85 | 87 | 0.022658 | 0.125 | 0.08 | 261 | 0 | 0.364 | 1 | 1 | cs | TRUE
102 | LV_4566-28_0_6_line_102 |  | 87 | 91 | 0.014838 | 0.125 | 0.08 | 261 | 0 | 0.364 | 1 | 1 | cs | TRUE
103 | LV_4566-28_0_6_line_103 |  | 90 | 91 | 0.013669 | 0.125 | 0.08 | 261 | 0 | 0.364 | 1 | 1 | cs | TRUE
104 | LV_4566-28_0_6_line_104 |  | 92 | 100 | 0.019884 | 0.125 | 0.08 | 261 | 0 | 0.364 | 1 | 1 | cs | TRUE
105 | LV_4566-28_0_6_line_105 |  | 93 | 94 | 0.0062436 | 0.125 | 0.08 | 261 | 0 | 0.364 | 1 | 1 | cs | TRUE
106 | LV_4566-28_0_6_line_106 |  | 93 | 95 | 0.01843 | 0.125 | 0.08 | 261 | 0 | 0.364 | 1 | 1 | cs | TRUE
107 | LV_4566-28_0_6_line_107 |  | 94 | 96 | 0.015483 | 0.125 | 0.08 | 261 | 0 | 0.364 | 1 | 1 | cs | TRUE
108 | LV_4566-28_0_6_line_108 |  | 95 | 97 | 0.0026589 | 0.125 | 0.08 | 261 | 0 | 0.364 | 1 | 1 | cs | TRUE
109 | LV_4566-28_0_6_line_109 |  | 96 | 98 | 0.0046985 | 0.125 | 0.08 | 261 | 0 | 0.364 | 1 | 1 | cs | TRUE
110 | LV_4566-28_0_6_line_110 |  | 98 | 99 | 0.016998 | 0.125 | 0.08 | 261 | 0 | 0.364 | 1 | 1 | cs | TRUE
111 | LV_4566-28_0_6_line_111 |  | 99 | 106 | 0.00038457 | 0.125 | 0.08 | 261 | 0 | 0.364 | 1 | 1 | cs | TRUE
112 | LV_4566-28_0_6_line_112 |  | 100 | 105 | 0.0013359 | 0.125 | 0.08 | 261 | 0 | 0.364 | 1 | 1 | cs | TRUE
113 | LV_4566-28_0_6_line_113 |  | 101 | 102 | 0.0044612 | 0.125 | 0.08 | 261 | 0 | 0.364 | 1 | 1 | cs | TRUE
114 | LV_4566-28_0_6_line_114 |  | 102 | 103 | 0.018583 | 0.125 | 0.08 | 261 | 0 | 0.364 | 1 | 1 | cs | TRUE
115 | LV_4566-28_0_6_line_115 |  | 103 | 104 | 0.016425 | 0.125 | 0.08 | 261 | 0 | 0.364 | 1 | 1 | cs | TRUE
116 | LV_4566-28_0_6_line_116 |  | 104 | 107 | 0.0083613 | 0.125 | 0.08 | 261 | 0 | 0.364 | 1 | 1 | cs | TRUE
117 | LV_4566-28_0_6_line_117 |  | 105 | 106 | 0.022278 | 0.125 | 0.08 | 261 | 0 | 0.364 | 1 | 1 | cs | TRUE
118 | LV_4566-28_0_6_line_118 |  | 107 | 108 | 0.007193 | 0.125 | 0.08 | 261 | 0 | 0.364 | 1 | 1 | cs | TRUE
119 | LV_4566-28_0_6_line_119 |  | 108 | 109 | 0.007281 | 0.125 | 0.08 | 261 | 0 | 0.364 | 1 | 1 | cs | TRUE
120 | LV_4566-28_0_6_line_120 |  | 109 | 111 | 0.0081825 | 0.125 | 0.08 | 261 | 0 | 0.364 | 1 | 1 | cs | TRUE
121 | LV_4566-28_0_6_line_121 |  | 110 | 111 | 0.015956 | 0.125 | 0.08 | 261 | 0 | 0.364 | 1 | 1 | cs | TRUE
122 | LV_4566-28_0_6_line_122 |  | 114 | 117 | 0.0062198 | 0.125 | 0.08 | 261 | 0 | 0.364 | 1 | 1 | cs | TRUE
123 | LV_4566-28_0_6_line_123 |  | 115 | 116 | 0.011742 | 0.125 | 0.08 | 261 | 0 | 0.364 | 1 | 1 | cs | TRUE
124 | LV_4566-28_0_6_line_124 |  | 116 | 120 | 0.014486 | 0.125 | 0.08 | 261 | 0 | 0.364 | 1 | 1 | cs | TRUE
125 | LV_4566-28_0_6_line_125 |  | 117 | 119 | 0.008893 | 0.125 | 0.08 | 261 | 0 | 0.364 | 1 | 1 | cs | TRUE
126 | LV_4566-28_0_6_line_126 |  | 118 | 119 | 0.0088295 | 0.125 | 0.08 | 261 | 0 | 0.364 | 1 | 1 | cs | TRUE
127 | LV_4566-28_0_6_line_127 |  | 120 | 121 | 0.014677 | 0.125 | 0.08 | 261 | 0 | 0.364 | 1 | 1 | cs | TRUE
128 | LV_4566-28_0_6_line_128 |  | 121 | 122 | 0.01142 | 0.125 | 0.08 | 261 | 0 | 0.364 | 1 | 1 | cs | TRUE
129 | LV_4566-28_0_6_line_129 |  | 123 | 124 | 0.044148 | 0.125 | 0.08 | 261 | 0 | 0.364 | 1 | 1 | cs | TRUE
130 | LV_4566-28_0_6_line_130 |  | 124 | 125 | 0.046929 | 0.125 | 0.08 | 261 | 0 | 0.364 | 1 | 1 | cs | TRUE
131 | LV_4566-28_0_6_line_131 |  | 125 | 126 | 0.0203 | 0.125 | 0.08 | 261 | 0 | 0.364 | 1 | 1 | cs | TRUE
132 | LV_4566-28_0_6_line_132 |  | 126 | 131 | 0.034329 | 0.125 | 0.08 | 261 | 0 | 0.364 | 1 | 1 | cs | TRUE
133 | LV_4566-28_0_6_line_133 |  | 126 | 129 | 0.020058 | 0.125 | 0.08 | 261 | 0 | 0.364 | 1 | 1 | cs | TRUE
134 | LV_4566-28_0_6_line_134 |  | 127 | 128 | 0.020638 | 0.125 | 0.08 | 261 | 0 | 0.364 | 1 | 1 | cs | TRUE
135 | LV_4566-28_0_6_line_135 |  | 128 | 132 | 0.010068 | 0.125 | 0.08 | 261 | 0 | 0.364 | 1 | 1 | cs | TRUE
136 | LV_4566-28_0_6_line_136 |  | 129 | 130 | 0.001382 | 0.125 | 0.08 | 261 | 0 | 0.364 | 1 | 1 | cs | TRUE
137 | LV_4566-28_0_6_line_137 |  | 131 | 174 | 0.0071741 | 0.125 | 0.08 | 261 | 0 | 0.364 | 1 | 1 | cs | TRUE
138 | LV_4566-28_0_6_line_138 |  | 132 | 136 | 0.006262 | 0.125 | 0.08 | 261 | 0 | 0.364 | 1 | 1 | cs | TRUE
139 | LV_4566-28_0_6_line_139 |  | 133 | 134 | 0.026843 | 0.125 | 0.08 | 261 | 0 | 0.364 | 1 | 1 | cs | TRUE
140 | LV_4566-28_0_6_line_140 |  | 133 | 135 | 0.03286 | 0.125 | 0.08 | 261 | 0 | 0.364 | 1 | 1 | cs | TRUE
141 | LV_4566-28_0_6_line_141 |  | 135 | 154 | 0.0027883 | 0.125 | 0.08 | 261 | 0 | 0.364 | 1 | 1 | cs | TRUE
142 | LV_4566-28_0_6_line_142 |  | 135 | 136 | 0.022667 | 0.125 | 0.08 | 261 | 0 | 0.364 | 1 | 1 | cs | TRUE
143 | LV_4566-28_0_6_line_143 |  | 136 | 137 | 0.017196 | 0.125 | 0.08 | 261 | 0 | 0.364 | 1 | 1 | cs | TRUE
144 | LV_4566-28_0_6_line_144 |  | 138 | 139 | 0.016853 | 0.125 | 0.08 | 261 | 0 | 0.364 | 1 | 1 | cs | TRUE
145 | LV_4566-28_0_6_line_145 |  | 139 | 172 | 0.00364 | 0.125 | 0.08 | 261 | 0 | 0.364 | 1 | 1 | cs | TRUE
146 | LV_4566-28_0_6_line_146 |  | 140 | 141 | 0.027704 | 0.125 | 0.08 | 261 | 0 | 0.364 | 1 | 1 | cs | TRUE
147 | LV_4566-28_0_6_line_147 |  | 140 | 142 | 0.024518 | 0.125 | 0.08 | 261 | 0 | 0.364 | 1 | 1 | cs | TRUE
148 | LV_4566-28_0_6_line_148 |  | 142 | 148 | 0.019977 | 0.125 | 0.08 | 261 | 0 | 0.364 | 1 | 1 | cs | TRUE
149 | LV_4566-28_0_6_line_149 |  | 142 | 146 | 0.005866 | 0.125 | 0.08 | 261 | 0 | 0.364 | 1 | 1 | cs | TRUE
150 | LV_4566-28_0_6_line_150 |  | 143 | 144 | 0.024813 | 0.125 | 0.08 | 261 | 0 | 0.364 | 1 | 1 | cs | TRUE
151 | LV_4566-28_0_6_line_151 |  | 143 | 145 | 0.039798 | 0.125 | 0.08 | 261 | 0 | 0.364 | 1 | 1 | cs | TRUE
152 | LV_4566-28_0_6_line_152 |  | 143 | 146 | 0.004427 | 0.125 | 0.08 | 261 | 0 | 0.364 | 1 | 1 | cs | TRUE
153 | LV_4566-28_0_6_line_153 |  | 144 | 147 | 0.017576 | 0.125 | 0.08 | 261 | 0 | 0.364 | 1 | 1 | cs | TRUE
154 | LV_4566-28_0_6_line_154 |  | 145 | 170 | 0.026411 | 0.125 | 0.08 | 261 | 0 | 0.364 | 1 | 1 | cs | TRUE
155 | LV_4566-28_0_6_line_155 |  | 146 | 164 | 0.023809 | 0.125 | 0.08 | 261 | 0 | 0.364 | 1 | 1 | cs | TRUE
156 | LV_4566-28_0_6_line_156 |  | 147 | 174 | 0.018275 | 0.125 | 0.08 | 261 | 0 | 0.364 | 1 | 1 | cs | TRUE
157 | LV_4566-28_0_6_line_157 |  | 148 | 171 | 0.021777 | 0.125 | 0.08 | 261 | 0 | 0.364 | 1 | 1 | cs | TRUE
158 | LV_4566-28_0_6_line_158 |  | 149 | 152 | 0.031523 | 0.125 | 0.08 | 261 | 0 | 0.364 | 1 | 1 | cs | TRUE
159 | LV_4566-28_0_6_line_159 |  | 149 | 150 | 0.002677 | 0.125 | 0.08 | 261 | 0 | 0.364 | 1 | 1 | cs | TRUE
160 | LV_4566-28_0_6_line_160 |  | 150 | 151 | 0.026091 | 0.125 | 0.08 | 261 | 0 | 0.364 | 1 | 1 | cs | TRUE
161 | LV_4566-28_0_6_line_161 |  | 151 | 153 | 0.03804 | 0.125 | 0.08 | 261 | 0 | 0.364 | 1 | 1 | cs | TRUE
162 | LV_4566-28_0_6_line_162 |  | 152 | 162 | 0.007458 | 0.125 | 0.08 | 261 | 0 | 0.364 | 1 | 1 | cs | TRUE
163 | LV_4566-28_0_6_line_163 |  | 154 | 173 | 0.018037 | 0.125 | 0.08 | 261 | 0 | 0.364 | 1 | 1 | cs | TRUE
164 | LV_4566-28_0_6_line_164 |  | 155 | 156 | 0.024683 | 0.125 | 0.08 | 261 | 0 | 0.364 | 1 | 1 | cs | TRUE
165 | LV_4566-28_0_6_line_165 |  | 155 | 157 | 0.026469 | 0.125 | 0.08 | 261 | 0 | 0.364 | 1 | 1 | cs | TRUE
166 | LV_4566-28_0_6_line_166 |  | 157 | 158 | 0.002435 | 0.125 | 0.08 | 261 | 0 | 0.364 | 1 | 1 | cs | TRUE
167 | LV_4566-28_0_6_line_167 |  | 158 | 159 | 0.014346 | 0.125 | 0.08 | 261 | 0 | 0.364 | 1 | 1 | cs | TRUE
168 | LV_4566-28_0_6_line_168 |  | 159 | 160 | 0.0035869 | 0.125 | 0.08 | 261 | 0 | 0.364 | 1 | 1 | cs | TRUE
169 | LV_4566-28_0_6_line_169 |  | 160 | 176 | 0.021549 | 0.125 | 0.08 | 261 | 0 | 0.364 | 1 | 1 | cs | TRUE
170 | LV_4566-28_0_6_line_170 |  | 162 | 177 | 0.017493 | 0.125 | 0.08 | 261 | 0 | 0.364 | 1 | 1 | cs | TRUE
171 | LV_4566-28_0_6_line_171 |  | 164 | 165 | 0.042589 | 0.125 | 0.08 | 261 | 0 | 0.364 | 1 | 1 | cs | TRUE
172 | LV_4566-28_0_6_line_172 |  | 165 | 166 | 0.04922 | 0.125 | 0.08 | 261 | 0 | 0.364 | 1 | 1 | cs | TRUE
173 | LV_4566-28_0_6_line_173 |  | 166 | 167 | 0.028966 | 0.125 | 0.08 | 261 | 0 | 0.364 | 1 | 1 | cs | TRUE
174 | LV_4566-28_0_6_line_174 |  | 167 | 168 | 0.015347 | 0.125 | 0.08 | 261 | 0 | 0.364 | 1 | 1 | cs | TRUE
175 | LV_4566-28_0_6_line_175 |  | 168 | 181 | 0.02862 | 0.125 | 0.08 | 261 | 0 | 0.364 | 1 | 1 | cs | TRUE
176 | LV_4566-28_0_6_line_176 |  | 169 | 178 | 0.0016736 | 0.125 | 0.08 | 261 | 0 | 0.364 | 1 | 5 | cs | TRUE
177 | LV_4566-28_0_6_line_177 |  | 170 | 175 | 0.033009 | 0.125 | 0.08 | 261 | 0 | 0.364 | 1 | 1 | cs | TRUE
178 | LV_4566-28_0_6_line_178 |  | 171 | 179 | 0.018817 | 0.125 | 0.08 | 261 | 0 | 0.364 | 1 | 1 | cs | TRUE
179 | LV_4566-28_0_6_line_179 |  | 172 | 173 | 0.020997 | 0.125 | 0.08 | 261 | 0 | 0.364 | 1 | 1 | cs | TRUE
180 | LV_4566-28_0_6_line_180 |  | 175 | 177 | 0.009505 | 0.125 | 0.08 | 261 | 0 | 0.364 | 1 | 1 | cs | TRUE
181 | LV_4566-28_0_6_line_181 |  | 178 | 183 | 0.022808 | 0.125 | 0.08 | 261 | 0 | 0.364 | 1 | 5 | cs | TRUE
182 | LV_4566-28_0_6_line_182 |  | 179 | 180 | 0.039094 | 0.125 | 0.08 | 261 | 0 | 0.364 | 1 | 1 | cs | TRUE

## trafo
| name | std_type | hv_bus | lv_bus | sn_mva | vn_hv_kv | vn_lv_kv | vk_percent | vkr_percent | pfe_kw | i0_percent | shift_degree | tap_side | tap_neutral | tap_min | tap_max | tap_step_percent | tap_step_degree | tap_pos | tap_phase_shifter | parallel | df | in_service
0 | LV_4566-28_0_6_trafo_190 | 0.63 MVA 20/0.4 kV | 184 | 72 | 0.63 | 20 | 0.4 | 6 | 1.206 | 1.65 | 0.2619 | 150 | hv | 0 | -2 | 2 | 2.5 | 0 | 0 | FALSE | 1 | 1 | TRUE

## line_geodata
| x0 | y0 | x1 | y1 | x2 | y2 | x3 | y3 | x4 | y4 | x5 | y5 | x6 | y6 | x7 | y7 | x8 | y8 | x9 | y9 | x10 | y10 | x11 | y11 | x12 | y12 | x13 | y13 | x14 | y14 | x15 | y15 | x16 | y16 | x17 | y17 | x18 | y18
0 | 2709071.4866 | 1268852.3077 | 2709044.5128 | 1268858.943
1 | 2709071.4866 | 1268852.3077 | 2709090.1136 | 1268847.7256
2 | 2709044.5128 | 1268858.943 | 2709037.1552 | 1268860.7529
3 | 2709090.1136 | 1268847.7256 | 2709092.9148 | 1268847.0366
4 | 2709033.2594 | 1268861.7112 | 2709037.1552 | 1268860.7529
5 | 2709141.0747 | 1268835.1897 | 2709092.9148 | 1268847.0366
6 | 2709033.2594 | 1268861.7112 | 2709032.0758 | 1268856.9186 | 2709030.2472 | 1268849.5562 | 2709033.6868 | 1268848.7634
7 | 2709143.7894 | 1268888.2639 | 2709153.7164 | 1268888.3474 | 2709156.5563 | 1268887.0098 | 2709160.911 | 1268886.8012 | 2709182.5443 | 1268887.6238 | 2709188.2527 | 1268887.8851 | 2709189.1087 | 1268880.6724 | 2709194.2847 | 1268836.8743 | 2709194.8561 | 1268832.0251 | 2709190.9968 | 1268832.3095 | 2709191.0829 | 1268829.2863 | 2709190.7936 | 1268827.4237 | 2709189.4925 | 1268825.3312 | 2709187.5612 | 1268824.3391 | 2709185.606 | 1268824.2362 | 2709170.3085 | 1268828.0013 | 2709141.0747 | 1268835.1897
8 | 2709033.6868 | 1268848.7634 | 2709052.5939 | 1268844.1444
9 | 2709033.6868 | 1268848.7634 | 2709030.4756 | 1268826.1845 | 2709013.2893 | 1268828.2914
10 | 2709143.7894 | 1268888.2639 | 2709119.6227 | 1268888.073 | 2709117.3694 | 1268889.0322 | 2709115.2289 | 1268890.8053 | 2709114.8301 | 1268893.2445 | 2709114.7849 | 1268903.0189 | 2709113.934 | 1268905.0716 | 2709112.1022 | 1268906.439 | 2709108.3081 | 1268906.4578 | 2709102.8799 | 1268906.5132 | 2709100.8416 | 1268908.0547
11 | 2709031.7837 | 1268946.9138 | 2709031.4502 | 1268988.6107 | 2709030.9617 | 1268998.755
12 | 2708937.0285 | 1268875.2481 | 2708938.198 | 1268879.996 | 2708939.4583 | 1268885.1237 | 2708937.2121 | 1268885.6939 | 2708935.5101 | 1268886.9636 | 2708934.1404 | 1268888.5842 | 2708933.9489 | 1268889.1701 | 2708933.3509 | 1268890.9829 | 2708933.1492 | 1268897.0177 | 2708932.7659 | 1268908.4095 | 2708930.2682 | 1268986.2535 | 2708930.233 | 1268987.3427 | 2708931.7452 | 1268990.2398 | 2708934.1868 | 1268992.9427 | 2708936.5058 | 1268994.5424 | 2708939.4415 | 1268995.3528 | 2708946.2502 | 1268995.534 | 2709004.7642 | 1268997.6929 | 2709030.9617 | 1268998.755
13 | 2708937.0285 | 1268875.2481 | 2708956.1371 | 1268870.4681
14 | 2708989.7236 | 1268859.1391 | 2708988.4898 | 1268854.2121
15 | 2708989.7236 | 1268859.1391 | 2708985.4591 | 1268860.1725 | 2708983.944 | 1268862.3242 | 2708981.5777 | 1268864.1043 | 2708973.1649 | 1268866.2087
16 | 2708988.4898 | 1268854.2121 | 2708991.6079 | 1268851.6674
17 | 2708973.1649 | 1268866.2087 | 2708956.1371 | 1268870.4681
18 | 2708991.6079 | 1268851.6674 | 2708994.0568 | 1268846.6415 | 2708992.5905 | 1268835.5492 | 2708990.7551 | 1268825.6957
19 | 2708982.4646 | 1268815.2448 | 2708986.799 | 1268818.5832 | 2708990.7551 | 1268825.6957
20 | 2709072.299 | 1268839.3305 | 2709052.5939 | 1268844.1444
21 | 2709013.2893 | 1268828.2914 | 2709010.7434 | 1268805.9583 | 2709008.2235 | 1268806.2677 | 2709007.759 | 1268803.2373
22 | 2709084.1908 | 1268794.8263 | 2709084.9309 | 1268802.847 | 2709074.5106 | 1268804.6006 | 2709074.0787 | 1268799.8663 | 2709069.5216 | 1268800.4382 | 2709065.3942 | 1268774.0835
23 | 2709065.3942 | 1268774.0835 | 2709049.0295 | 1268777.0428
24 | 2709084.1908 | 1268794.8263 | 2709084.0002 | 1268792.9211
25 | 2709084.1908 | 1268794.8263 | 2709099.6061 | 1268792.4311
26 | 2709049.0295 | 1268777.0428 | 2709032.2271 | 1268780.0813
27 | 2708995.121 | 1268675.2451 | 2708987.6897 | 1268675.3304
28 | 2708995.121 | 1268675.2451 | 2708995.6069 | 1268660.3411 | 2708995.6805 | 1268657.9849 | 2708997.6228 | 1268657.9763 | 2708997.6078 | 1268655.1179 | 2708997.4184 | 1268648.2529
29 | 2708987.0863 | 1268688.4418 | 2708987.6897 | 1268675.3304
30 | 2708997.4184 | 1268648.2529 | 2708997.4726 | 1268646.1298 | 2708981.5088 | 1268645.5029
31 | 2708997.4184 | 1268648.2529 | 2709004.0724 | 1268648.2757 | 2709004.029 | 1268634.3183 | 2709004.0195 | 1268632.3831 | 2709004.0059 | 1268629.0466
32 | 2709099.6061 | 1268792.4311 | 2709099.4703 | 1268792.4508 | 2709099.0181 | 1268790.4407
33 | 2709034.5021 | 1268669.7113 | 2709033.9176 | 1268688.3167
34 | 2708987.0863 | 1268688.4418 | 2708997.8353 | 1268688.4623 | 2709008.749 | 1268688.5303 | 2709021.6607 | 1268688.424 | 2709033.9176 | 1268688.3167
35 | 2709035.8562 | 1268664.8654 | 2709035.929 | 1268667.4468 | 2709034.5736 | 1268667.4662 | 2709034.5021 | 1268669.7113
36 | 2708973.959 | 1268692.0695 | 2708997.8351 | 1268692.1433 | 2708997.8353 | 1268688.4623 | 2708987.0863 | 1268688.4418
37 | 2708973.959 | 1268692.0695 | 2708974.121 | 1268717.7608
38 | 2708974.3354 | 1268752.0175 | 2708974.1794 | 1268727.0262 | 2708974.121 | 1268717.7608
39 | 2708978.1234 | 1268812.6847 | 2708982.4646 | 1268815.2448
40 | 2708976.5184 | 1268806.2495 | 2708978.1234 | 1268812.6847
41 | 2708978.1234 | 1268812.6847 | 2708981.5659 | 1268826.4835
42 | 2709004.9652 | 1268785.0112 | 2709007.759 | 1268803.2373
43 | 2708894.553 | 1268859.6761 | 2708898.0605 | 1268873.0054
44 | 2708889.615 | 1268840.9109 | 2708894.553 | 1268859.6761
45 | 2708998.3895 | 1268607.0914 | 2708978.1188 | 1268606.735
46 | 2709041.5168 | 1268607.8496 | 2708998.3895 | 1268607.0914
47 | 2708943.2293 | 1268606.1169 | 2708948.6474 | 1268606.2169 | 2708978.1188 | 1268606.735
48 | 2708943.2293 | 1268606.1169 | 2708940.4058 | 1268609.8236
49 | 2708943.2293 | 1268606.1169 | 2708943.8233 | 1268605.3383 | 2708954.6176 | 1268591.1765
50 | 2708940.4058 | 1268609.8236 | 2708937.6209 | 1268613.4755 | 2708932.0916 | 1268620.7274
51 | 2708940.4058 | 1268609.8236 | 2708945.8916 | 1268609.9248 | 2708949.3983 | 1268609.9896 | 2708972.4999 | 1268610.4382 | 2708972.3099 | 1268631.7421
52 | 2708968.8413 | 1268572.5155 | 2708954.6176 | 1268591.1765
53 | 2708923.766 | 1268631.647 | 2708932.0916 | 1268620.7274
54 | 2708972.3099 | 1268631.7421 | 2708970.0046 | 1268631.8441 | 2708969.9564 | 1268636.4917 | 2708959.4934 | 1268636.7942
55 | 2708972.3099 | 1268631.7421 | 2708985.4338 | 1268631.9732 | 2708992.6798 | 1268631.9894
56 | 2708968.8413 | 1268572.5155 | 2708974.7783 | 1268564.8961 | 2708984.9107 | 1268572.2338 | 2709007.1961 | 1268572.4562
57 | 2708923.766 | 1268631.647 | 2708893.8021 | 1268627.102
58 | 2708959.4934 | 1268636.7942 | 2708952.5809 | 1268636.994 | 2708952.5809 | 1268636.994
59 | 2709004.0059 | 1268629.0466 | 2709000.6108 | 1268629.0506 | 2709000.5111 | 1268632.0069 | 2708992.6798 | 1268631.9894
60 | 2709007.1961 | 1268572.4562 | 2709012.7505 | 1268572.5142 | 2709013.659 | 1268571.4189 | 2709020.5816 | 1268571.1687 | 2709022.2041 | 1268572.5776 | 2709035.626 | 1268572.5808 | 2709038.0509 | 1268571.3022 | 2709050.1072 | 1268571.4693 | 2709052.3715 | 1268570.3323 | 2709053.9908 | 1268568.2493 | 2709054.146 | 1268561.4796 | 2709054.2292 | 1268557.789 | 2709050.4892 | 1268557.7199
61 | 2709007.2704 | 1268568.4318 | 2709007.1961 | 1268572.4562
62 | 2708855.6139 | 1268683.7229 | 2708839.1703 | 1268681.3715
63 | 2708867.301 | 1268684.3189 | 2708864.2931 | 1268684.964 | 2708855.6139 | 1268683.7229
64 | 2708820.3149 | 1268678.6753 | 2708839.1703 | 1268681.3715
65 | 2708867.301 | 1268684.3189 | 2708868.5136 | 1268681.0161 | 2708871.2399 | 1268661.7607 | 2708874.8262 | 1268656.689 | 2708876.4011 | 1268644.8825
66 | 2708863.76 | 1268688.5685 | 2708867.301 | 1268684.3189
67 | 2708801.861 | 1268676.0364 | 2708820.3149 | 1268678.6753
68 | 2708876.933 | 1268640.8948 | 2708876.4011 | 1268644.8825
69 | 2708863.76 | 1268688.5685 | 2708842.7173 | 1268685.6069
70 | 2708801.861 | 1268676.0364 | 2708784.7908 | 1268673.5954
71 | 2708879.0716 | 1268624.8618 | 2708876.933 | 1268640.8948
72 | 2708822.6121 | 1268682.7773 | 2708842.7173 | 1268685.6069
73 | 2708829.4009 | 1268727.9476 | 2708832.5449 | 1268731.3529
74 | 2708832.5449 | 1268731.3529 | 2708833.7192 | 1268732.5756 | 2708836.3924 | 1268735.3828 | 2708848.4045 | 1268736.7053 | 2708857.0338 | 1268737.5558
75 | 2708832.5449 | 1268731.3529 | 2708813.7237 | 1268749.0439 | 2708811.7572 | 1268751.0349
76 | 2708829.4009 | 1268727.9476 | 2708823.2378 | 1268733.8544
77 | 2708857.0338 | 1268737.5558 | 2708872.2308 | 1268739.0536
78 | 2708804.7324 | 1268759.4429 | 2708805.892 | 1268756.9732 | 2708811.7572 | 1268751.0349
79 | 2708879.0716 | 1268624.8618 | 2708883.8682 | 1268625.5953 | 2708893.8021 | 1268627.102
80 | 2708766.9012 | 1268671.0373 | 2708784.7908 | 1268673.5954
81 | 2708879.0716 | 1268624.8618 | 2708845.0268 | 1268620.2048
82 | 2708879.0716 | 1268624.8618 | 2708880.8769 | 1268611.8158
83 | 2708801.6896 | 1268679.8327 | 2708822.6121 | 1268682.7773
84 | 2708934.0664 | 1268721.9465 | 2708932.5397 | 1268737.5593
85 | 2708931.5641 | 1268747.5361 | 2708932.5397 | 1268737.5593
86 | 2708872.2308 | 1268739.0536 | 2708887.778 | 1268740.5859
87 | 2708804.7324 | 1268759.4429 | 2708804.6118 | 1268762.7213 | 2708805.6839 | 1268766.6334 | 2708807.4809 | 1268769.6024 | 2708810.4722 | 1268772.3043
88 | 2708793.7258 | 1268770.9614 | 2708804.7324 | 1268759.4429
89 | 2708942.1918 | 1268662.7471 | 2708938.7726 | 1268662.8397 | 2708938.6893 | 1268669.2504
90 | 2708942.1918 | 1268662.7471 | 2708942.2252 | 1268652.372
91 | 2708974.3354 | 1268752.0175 | 2708955.9125 | 1268750.0861
92 | 2708974.3354 | 1268752.0175 | 2708974.518 | 1268781.6801
93 | 2708885.1765 | 1268580.745 | 2708885.1883 | 1268580.6599
94 | 2708885.1765 | 1268580.745 | 2708880.8769 | 1268611.8158
95 | 2708887.9653 | 1268560.592 | 2708885.1883 | 1268580.6599
96 | 2708887.9653 | 1268560.592 | 2708894.1534 | 1268560.5726 | 2708924.2824 | 1268563.6042
97 | 2708887.9653 | 1268560.592 | 2708876.918 | 1268559.5875
98 | 2708876.918 | 1268559.5875 | 2708855.42 | 1268557.6318
99 | 2708845.0268 | 1268620.2048 | 2708841.5798 | 1268619.7333
100 | 2708804.4646 | 1268553.0028 | 2708797.6487 | 1268552.3828
101 | 2708804.4646 | 1268553.0028 | 2708827.0303 | 1268555.0517
102 | 2708841.8074 | 1268556.3935 | 2708827.0303 | 1268555.0517
103 | 2708841.8074 | 1268556.3935 | 2708855.42 | 1268557.6318
104 | 2708821.8797 | 1268617.0385 | 2708841.5798 | 1268619.7333
105 | 2708755.0799 | 1268607.901 | 2708761.2659 | 1268608.7472
106 | 2708755.0799 | 1268607.901 | 2708736.8201 | 1268605.4033
107 | 2708761.2659 | 1268608.7472 | 2708776.6065 | 1268610.8457
108 | 2708734.1858 | 1268605.0429 | 2708736.8201 | 1268605.4033
109 | 2708781.2617 | 1268611.4824 | 2708776.6065 | 1268610.8457
110 | 2708798.1024 | 1268613.7861 | 2708781.2617 | 1268611.4824
111 | 2708798.4835 | 1268613.8382 | 2708798.1024 | 1268613.7861
112 | 2708821.8797 | 1268617.0385 | 2708820.5561 | 1268616.8575
113 | 2708766.9012 | 1268671.0373 | 2708762.4849 | 1268670.4058
114 | 2708762.4849 | 1268670.4058 | 2708744.0888 | 1268667.7752
115 | 2708744.0888 | 1268667.7752 | 2708727.8296 | 1268665.4502
116 | 2708719.5525 | 1268664.2666 | 2708727.8296 | 1268665.4502
117 | 2708798.4835 | 1268613.8382 | 2708820.5561 | 1268616.8575
118 | 2708719.5525 | 1268664.2666 | 2708712.4319 | 1268663.2483
119 | 2708712.4319 | 1268663.2483 | 2708705.2243 | 1268662.2177
120 | 2708705.2243 | 1268662.2177 | 2708697.1242 | 1268661.0594
121 | 2708697.1242 | 1268661.0594 | 2708681.3293 | 1268658.8008
122 | 2708952.233 | 1268643.2041 | 2708952.5809 | 1268636.994
123 | 2709052.2189 | 1268640.9466 | 2709052.0078 | 1268629.2061
124 | 2709052.2189 | 1268640.9466 | 2709037.7477 | 1268640.3012
125 | 2708951.0469 | 1268652.001 | 2708951.8419 | 1268648.0789 | 2708952.233 | 1268643.2041
126 | 2708951.0469 | 1268652.001 | 2708942.2252 | 1268652.372
127 | 2709035.9692 | 1268653.4465 | 2709037.72 | 1268653.2119 | 2709037.7477 | 1268640.3012
128 | 2709035.8562 | 1268664.8654 | 2709035.9692 | 1268653.4465
129 | 2708800.8297 | 1268845.6721 | 2708840.3345 | 1268850.6447 | 2708844.6631 | 1268850.8084
130 | 2708889.615 | 1268840.9109 | 2708873.5152 | 1268848.5987 | 2708857.5526 | 1268851.2958 | 2708844.6631 | 1268850.8084
131 | 2708889.615 | 1268840.9109 | 2708894.305 | 1268836.8048 | 2708895.9806 | 1268835.3344 | 2708898.4948 | 1268832.0668 | 2708902.3662 | 1268827.0449 | 2708902.7967 | 1268825.7406
132 | 2708902.7967 | 1268825.7406 | 2708925.4175 | 1268822.4213 | 2708929.0995 | 1268821.9555 | 2708935.4325 | 1268817.4803
133 | 2708889.1439 | 1268824.0097 | 2708898.4948 | 1268832.0668 | 2708902.3662 | 1268827.0449 | 2708902.7967 | 1268825.7406
134 | 2708786.1042 | 1268777.3737 | 2708779.3023 | 1268783.6736 | 2708771.3831 | 1268791.8271
135 | 2708793.7258 | 1268770.9614 | 2708790.2187 | 1268774.6 | 2708787.8258 | 1268775.7792 | 2708786.1042 | 1268777.3737
136 | 2708889.1439 | 1268824.0097 | 2708888.0993 | 1268823.1007
137 | 2708941.4838 | 1268813.7925 | 2708940.3415 | 1268814.0113 | 2708935.4325 | 1268817.4803
138 | 2708787.6097 | 1268769.5364 | 2708793.7258 | 1268770.9614
139 | 2708738.5408 | 1268785.3359 | 2708737.0079 | 1268790.9125 | 2708757.4851 | 1268796.0828
140 | 2708757.4851 | 1268796.0828 | 2708765.5093 | 1268764.2138
141 | 2708765.5093 | 1268764.2138 | 2708762.7983 | 1268763.5615
142 | 2708787.6097 | 1268769.5364 | 2708765.5093 | 1268764.2138
143 | 2708787.6097 | 1268769.5364 | 2708799.7565 | 1268757.3638
144 | 2708704.9223 | 1268749.6354 | 2708721.308 | 1268753.5781
145 | 2708721.308 | 1268753.5781 | 2708724.8469 | 1268754.4297
146 | 2709004.9652 | 1268785.0112 | 2709032.2271 | 1268780.0813
147 | 2708983.8227 | 1268784.8989 | 2708984.5 | 1268788.5813 | 2709004.9652 | 1268785.0112
148 | 2708983.8227 | 1268784.8989 | 2708986.8439 | 1268784.7545 | 2709003.5319 | 1268781.7705
149 | 2708983.8227 | 1268784.8989 | 2708981.0806 | 1268783.7918 | 2708978.9573 | 1268781.7843
150 | 2708974.518 | 1268781.6801 | 2708974.4653 | 1268787.7955 | 2708974.3788 | 1268796.9686 | 2708976.5184 | 1268806.2495
151 | 2708974.518 | 1268781.6801 | 2708969.2286 | 1268781.5491 | 2708967.3146 | 1268782.8816 | 2708964.2321 | 1268783.9034 | 2708935.3538 | 1268782.2253
152 | 2708978.9573 | 1268781.7843 | 2708974.518 | 1268781.6801
153 | 2708976.5184 | 1268806.2495 | 2708962.5279 | 1268809.7612 | 2708959.4324 | 1268810.3542
154 | 2708908.9872 | 1268780.6932 | 2708935.3538 | 1268782.2253
155 | 2708978.9573 | 1268781.7843 | 2708978.3185 | 1268780.0932 | 2708977.9337 | 1268778.1066 | 2708977.7833 | 1268758.1293
156 | 2708941.4838 | 1268813.7925 | 2708959.4324 | 1268810.3542
157 | 2709024.9692 | 1268777.9372 | 2709003.5319 | 1268781.7705
158 | 2708810.4722 | 1268772.3043 | 2708819.3662 | 1268774.1252 | 2708832.3897 | 1268776.1112 | 2708841.6492 | 1268776.5627
159 | 2708810.4722 | 1268772.3043 | 2708809.7472 | 1268774.8821
160 | 2708809.7472 | 1268774.8821 | 2708824.2013 | 1268778.0732 | 2708835.5374 | 1268778.905
161 | 2708835.5374 | 1268778.905 | 2708833.6521 | 1268798.6875 | 2708832.391 | 1268801.7669 | 2708831.0372 | 1268803.7437 | 2708830.16 | 1268804.3726 | 2708824.3489 | 1268804.777 | 2708818.9369 | 1268805.961
162 | 2708849.0943 | 1268776.9994 | 2708843.3925 | 1268776.6477 | 2708841.6492 | 1268776.5627
163 | 2708745.2617 | 1268759.3419 | 2708762.7983 | 1268763.5615
164 | 2708733.9709 | 1268670.3019 | 2708709.5287 | 1268666.8619
165 | 2708760.1818 | 1268673.9909 | 2708733.9709 | 1268670.3019
166 | 2708760.1818 | 1268673.9909 | 2708762.593 | 1268674.3302
167 | 2708762.593 | 1268674.3302 | 2708776.7987 | 1268676.3295
168 | 2708776.7987 | 1268676.3295 | 2708780.3506 | 1268676.8294
169 | 2708801.6896 | 1268679.8327 | 2708780.3506 | 1268676.8294
170 | 2708866.5538 | 1268778.0762 | 2708849.0943 | 1268776.9994
171 | 2708977.7833 | 1268758.1293 | 2708977.55 | 1268727.1218 | 2708977.5885 | 1268715.5417
172 | 2709011.1205 | 1268698.3609 | 2709001.6116 | 1268698.385 | 2708997.2767 | 1268696.2921 | 2708986.0138 | 1268696.3845 | 2708982.524 | 1268697.4432 | 2708979.5242 | 1268699.6899 | 2708978.0887 | 1268702.4213 | 2708977.621 | 1268705.7378 | 2708977.5885 | 1268715.5417
173 | 2709040.0861 | 1268698.2852 | 2709025.9719 | 1268698.3233 | 2709011.1205 | 1268698.3609
174 | 2709055.4329 | 1268698.2438 | 2709040.0861 | 1268698.2852
175 | 2709084.0524 | 1268698.1636 | 2709070.1006 | 1268698.2042 | 2709055.4329 | 1268698.2438
176 | 2708954.248 | 1268749.9116 | 2708955.9125 | 1268750.0861
177 | 2708908.9872 | 1268780.6932 | 2708876.0408 | 1268778.6613
178 | 2709024.9692 | 1268777.9372 | 2709043.4927 | 1268774.625
179 | 2708745.2617 | 1268759.3419 | 2708724.8469 | 1268754.4297
180 | 2708876.0408 | 1268778.6613 | 2708866.5538 | 1268778.0762
181 | 2708931.5641 | 1268747.5361 | 2708948.7162 | 1268749.3316 | 2708954.248 | 1268749.9116
182 | 2709081.9762 | 1268767.7436 | 2709043.4927 | 1268774.625

## bus_geodata
| x | y | coords
0 | 2709071.4866 | 1268852.3077
1 | 2709044.5128 | 1268858.943
2 | 2709090.1136 | 1268847.7256
3 | 2709037.1552 | 1268860.7529
4 | 2709092.9148 | 1268847.0366
5 | 2709033.2594 | 1268861.7112
6 | 2709141.0747 | 1268835.1897
7 | 2709033.6868 | 1268848.7634
8 | 2709143.7894 | 1268888.2639
9 | 2709100.8416 | 1268908.0547
10 | 2709030.9617 | 1268998.755
11 | 2709031.7837 | 1268946.9138
12 | 2708937.0285 | 1268875.2481
13 | 2708989.7236 | 1268859.1391
14 | 2708988.4898 | 1268854.2121
15 | 2708973.1649 | 1268866.2087
16 | 2708991.6079 | 1268851.6674
17 | 2708990.7551 | 1268825.6957
18 | 2709052.5939 | 1268844.1444
19 | 2709013.2893 | 1268828.2914
20 | 2708956.1371 | 1268870.4681
21 | 2709065.3942 | 1268774.0835
22 | 2709084.1908 | 1268794.8263
23 | 2709049.0295 | 1268777.0428
24 | 2708995.121 | 1268675.2451
25 | 2708987.6897 | 1268675.3304
26 | 2708997.4184 | 1268648.2529
27 | 2709099.6061 | 1268792.4311
28 | 2709099.0181 | 1268790.4407
29 | 2709033.9176 | 1268688.3167
30 | 2709034.5021 | 1268669.7113
31 | 2708987.0863 | 1268688.4418
32 | 2708973.959 | 1268692.0695
33 | 2708974.121 | 1268717.7608
34 | 2709072.299 | 1268839.3305
35 | 2708982.4646 | 1268815.2448
36 | 2708978.1234 | 1268812.6847
37 | 2709007.759 | 1268803.2373
38 | 2708898.0605 | 1268873.0054
39 | 2708894.553 | 1268859.6761
40 | 2708998.3895 | 1268607.0914
41 | 2708978.1188 | 1268606.735
42 | 2709041.5168 | 1268607.8496
43 | 2708943.2293 | 1268606.1169
44 | 2708940.4058 | 1268609.8236
45 | 2708954.6176 | 1268591.1765
46 | 2708932.0916 | 1268620.7274
47 | 2708972.3099 | 1268631.7421
48 | 2708968.8413 | 1268572.5155
49 | 2708923.766 | 1268631.647
50 | 2708959.4934 | 1268636.7942
51 | 2708992.6798 | 1268631.9894
52 | 2709007.1961 | 1268572.4562
53 | 2708855.6139 | 1268683.7229
54 | 2708839.1703 | 1268681.3715
55 | 2708867.301 | 1268684.3189
56 | 2708820.3149 | 1268678.6753
57 | 2708876.4011 | 1268644.8825
58 | 2708863.76 | 1268688.5685
59 | 2708801.861 | 1268676.0364
60 | 2708876.933 | 1268640.8948
61 | 2708842.7173 | 1268685.6069
62 | 2708832.5449 | 1268731.3529
63 | 2708829.4009 | 1268727.9476
64 | 2708857.0338 | 1268737.5558
65 | 2708811.7572 | 1268751.0349
66 | 2708893.8021 | 1268627.102
67 | 2708823.2378 | 1268733.8544
68 | 2708784.7908 | 1268673.5954
69 | 2708879.0716 | 1268624.8618
70 | 2708822.6121 | 1268682.7773
71 | 2708934.0664 | 1268721.9465
72 | 2708932.5397 | 1268737.5593
73 | 2708872.2308 | 1268739.0536
74 | 2708804.7324 | 1268759.4429
75 | 2708938.6893 | 1268669.2504
76 | 2708942.1918 | 1268662.7471
77 | 2708974.3354 | 1268752.0175
78 | 2708885.1765 | 1268580.745
79 | 2708885.1883 | 1268580.6599
80 | 2708880.8769 | 1268611.8158
81 | 2708887.9653 | 1268560.592
82 | 2708924.2824 | 1268563.6042
83 | 2708876.918 | 1268559.5875
84 | 2708845.0268 | 1268620.2048
85 | 2708804.4646 | 1268553.0028
86 | 2708797.6487 | 1268552.3828
87 | 2708827.0303 | 1268555.0517
88 | 2709050.4892 | 1268557.7199
89 | 2709007.2704 | 1268568.4318
90 | 2708855.42 | 1268557.6318
91 | 2708841.8074 | 1268556.3935
92 | 2708841.5798 | 1268619.7333
93 | 2708755.0799 | 1268607.901
94 | 2708761.2659 | 1268608.7472
95 | 2708736.8201 | 1268605.4033
96 | 2708776.6065 | 1268610.8457
97 | 2708734.1858 | 1268605.0429
98 | 2708781.2617 | 1268611.4824
99 | 2708798.1024 | 1268613.7861
100 | 2708821.8797 | 1268617.0385
101 | 2708766.9012 | 1268671.0373
102 | 2708762.4849 | 1268670.4058
103 | 2708744.0888 | 1268667.7752
104 | 2708727.8296 | 1268665.4502
105 | 2708820.5561 | 1268616.8575
106 | 2708798.4835 | 1268613.8382
107 | 2708719.5525 | 1268664.2666
108 | 2708712.4319 | 1268663.2483
109 | 2708705.2243 | 1268662.2177
110 | 2708681.3293 | 1268658.8008
111 | 2708697.1242 | 1268661.0594
112 | 2709004.0059 | 1268629.0466
113 | 2708981.5088 | 1268645.5029
114 | 2708952.5809 | 1268636.994
115 | 2709052.0078 | 1268629.2061
116 | 2709052.2189 | 1268640.9466
117 | 2708952.233 | 1268643.2041
118 | 2708942.2252 | 1268652.372
119 | 2708951.0469 | 1268652.001
120 | 2709037.7477 | 1268640.3012
121 | 2709035.9692 | 1268653.4465
122 | 2709035.8562 | 1268664.8654
123 | 2708800.8297 | 1268845.6721
124 | 2708844.6631 | 1268850.8084
125 | 2708889.615 | 1268840.9109
126 | 2708902.7967 | 1268825.7406
127 | 2708771.3831 | 1268791.8271
128 | 2708786.1042 | 1268777.3737
129 | 2708889.1439 | 1268824.0097
130 | 2708888.0993 | 1268823.1007
131 | 2708935.4325 | 1268817.4803
132 | 2708793.7258 | 1268770.9614
133 | 2708757.4851 | 1268796.0828
134 | 2708738.5408 | 1268785.3359
135 | 2708765.5093 | 1268764.2139
136 | 2708787.6097 | 1268769.5364
137 | 2708799.7565 | 1268757.3638
138 | 2708704.9223 | 1268749.6354
139 | 2708721.308 | 1268753.5781
140 | 2709004.9652 | 1268785.0112
141 | 2709032.2271 | 1268780.0813
142 | 2708983.8227 | 1268784.8989
143 | 2708974.518 | 1268781.6801
144 | 2708976.5184 | 1268806.2495
145 | 2708935.3538 | 1268782.2253
146 | 2708978.9573 | 1268781.7843
147 | 2708959.4324 | 1268810.3542
148 | 2709003.5319 | 1268781.7705
149 | 2708810.4722 | 1268772.3043
150 | 2708809.7472 | 1268774.8821
151 | 2708835.5374 | 1268778.905
152 | 2708841.6492 | 1268776.5627
153 | 2708818.9369 | 1268805.961
154 | 2708762.7983 | 1268763.5615
155 | 2708733.9709 | 1268670.3019
156 | 2708709.5287 | 1268666.8619
157 | 2708760.1818 | 1268673.9909
158 | 2708762.593 | 1268674.3302
159 | 2708776.7987 | 1268676.3295
160 | 2708780.3506 | 1268676.8294
161 | 2708981.5659 | 1268826.4835
162 | 2708849.0943 | 1268776.9994
163 | 2708887.778 | 1268740.5859
164 | 2708977.7833 | 1268758.1293
165 | 2708977.5885 | 1268715.5417
166 | 2709011.1205 | 1268698.3609
167 | 2709040.0861 | 1268698.2852
168 | 2709055.4329 | 1268698.2438
169 | 2708955.9125 | 1268750.0861
170 | 2708908.9872 | 1268780.6932
171 | 2709024.9692 | 1268777.9372
172 | 2708724.8469 | 1268754.4297
173 | 2708745.2617 | 1268759.3419
174 | 2708941.4838 | 1268813.7925
175 | 2708876.0408 | 1268778.6613
176 | 2708801.6896 | 1268679.8327
177 | 2708866.5538 | 1268778.0762
178 | 2708954.248 | 1268749.9116
179 | 2709043.4927 | 1268774.625
180 | 2709081.9762 | 1268767.7436
181 | 2709084.0524 | 1268698.1636
182 | 2709084.0002 | 1268792.9211
183 | 2708931.5641 | 1268747.5361
184 | 2708931.5641 | 1268747.5361

## line_std_types
| c_nf_per_km | r_ohm_per_km | x_ohm_per_km | max_i_ka | type | q_mm2 | alpha | voltage_rating
NAYY 4x50 SE | 210 | 0.642 | 0.083 | 0.142 | cs | 50 | 0.00403 | LV
NAYY 4x120 SE | 264 | 0.225 | 0.08 | 0.242 | cs | 120 | 0.00403 | LV
NAYY 4x150 SE | 261 | 0.208 | 0.08 | 0.27 | cs | 150 | 0.00403 | LV
NA2XS2Y 1x95 RM/25 12/20 kV | 216 | 0.313 | 0.132 | 0.252 | cs | 95 | 0.00403 | MV
NA2XS2Y 1x185 RM/25 12/20 kV | 273 | 0.161 | 0.117 | 0.362 | cs | 185 | 0.00403 | MV
NA2XS2Y 1x240 RM/25 12/20 kV | 304 | 0.122 | 0.112 | 0.421 | cs | 240 | 0.00403 | MV
NA2XS2Y 1x95 RM/25 6/10 kV | 315 | 0.313 | 0.123 | 0.249 | cs | 95 | 0.00403 | MV
NA2XS2Y 1x185 RM/25 6/10 kV | 406 | 0.161 | 0.11 | 0.358 | cs | 185 | 0.00403 | MV
NA2XS2Y 1x240 RM/25 6/10 kV | 456 | 0.122 | 0.105 | 0.416 | cs | 240 | 0.00403 | MV
NA2XS2Y 1x150 RM/25 12/20 kV | 250 | 0.206 | 0.116 | 0.319 | cs | 150 | 0.00403 | MV
NA2XS2Y 1x120 RM/25 12/20 kV | 230 | 0.253 | 0.119 | 0.283 | cs | 120 | 0.00403 | MV
NA2XS2Y 1x70 RM/25 12/20 kV | 190 | 0.443 | 0.132 | 0.22 | cs | 70 | 0.00403 | MV
NA2XS2Y 1x150 RM/25 6/10 kV | 360 | 0.206 | 0.11 | 0.315 | cs | 150 | 0.00403 | MV
NA2XS2Y 1x120 RM/25 6/10 kV | 340 | 0.253 | 0.113 | 0.28 | cs | 120 | 0.00403 | MV
NA2XS2Y 1x70 RM/25 6/10 kV | 280 | 0.443 | 0.123 | 0.217 | cs | 70 | 0.00403 | MV
N2XS(FL)2Y 1x120 RM/35 64/110 kV | 112 | 0.153 | 0.166 | 0.366 | cs | 120 | 0.00393 | HV
N2XS(FL)2Y 1x185 RM/35 64/110 kV | 125 | 0.099 | 0.156 | 0.457 | cs | 185 | 0.00393 | HV
N2XS(FL)2Y 1x240 RM/35 64/110 kV | 135 | 0.075 | 0.149 | 0.526 | cs | 240 | 0.00393 | HV
N2XS(FL)2Y 1x300 RM/35 64/110 kV | 144 | 0.06 | 0.144 | 0.588 | cs | 300 | 0.00393 | HV
15-AL1/3-ST1A 0.4 | 11 | 1.8769 | 0.35 | 0.105 | ol | 16 | 0.00403 | LV
24-AL1/4-ST1A 0.4 | 11.25 | 1.2012 | 0.335 | 0.14 | ol | 24 | 0.00403 | LV
48-AL1/8-ST1A 0.4 | 12.2 | 0.5939 | 0.3 | 0.21 | ol | 48 | 0.00403 | LV
94-AL1/15-ST1A 0.4 | 13.2 | 0.306 | 0.29 | 0.35 | ol | 94 | 0.00403 | LV
34-AL1/6-ST1A 10.0 | 9.7 | 0.8342 | 0.36 | 0.17 | ol | 34 | 0.00403 | MV
48-AL1/8-ST1A 10.0 | 10.1 | 0.5939 | 0.35 | 0.21 | ol | 48 | 0.00403 | MV
70-AL1/11-ST1A 10.0 | 10.4 | 0.4132 | 0.339 | 0.29 | ol | 70 | 0.00403 | MV
94-AL1/15-ST1A 10.0 | 10.75 | 0.306 | 0.33 | 0.35 | ol | 94 | 0.00403 | MV
122-AL1/20-ST1A 10.0 | 11.1 | 0.2376 | 0.323 | 0.41 | ol | 122 | 0.00403 | MV
149-AL1/24-ST1A 10.0 | 11.25 | 0.194 | 0.315 | 0.47 | ol | 149 | 0.00403 | MV
34-AL1/6-ST1A 20.0 | 9.15 | 0.8342 | 0.382 | 0.17 | ol | 34 | 0.00403 | MV
48-AL1/8-ST1A 20.0 | 9.5 | 0.5939 | 0.372 | 0.21 | ol | 48 | 0.00403 | MV
70-AL1/11-ST1A 20.0 | 9.7 | 0.4132 | 0.36 | 0.29 | ol | 70 | 0.00403 | MV
94-AL1/15-ST1A 20.0 | 10 | 0.306 | 0.35 | 0.35 | ol | 94 | 0.00403 | MV
122-AL1/20-ST1A 20.0 | 10.3 | 0.2376 | 0.344 | 0.41 | ol | 122 | 0.00403 | MV
149-AL1/24-ST1A 20.0 | 10.5 | 0.194 | 0.337 | 0.47 | ol | 149 | 0.00403 | MV
184-AL1/30-ST1A 20.0 | 10.75 | 0.1571 | 0.33 | 0.535 | ol | 184 | 0.00403 | MV
243-AL1/39-ST1A 20.0 | 11 | 0.1188 | 0.32 | 0.645 | ol | 243 | 0.00403 | MV
48-AL1/8-ST1A 110.0 | 8 | 0.5939 | 0.46 | 0.21 | ol | 48 | 0.00403 | HV
70-AL1/11-ST1A 110.0 | 8.4 | 0.4132 | 0.45 | 0.29 | ol | 70 | 0.00403 | HV
94-AL1/15-ST1A 110.0 | 8.65 | 0.306 | 0.44 | 0.35 | ol | 94 | 0.00403 | HV
122-AL1/20-ST1A 110.0 | 8.5 | 0.2376 | 0.43 | 0.41 | ol | 122 | 0.00403 | HV
149-AL1/24-ST1A 110.0 | 8.75 | 0.194 | 0.41 | 0.47 | ol | 149 | 0.00403 | HV
184-AL1/30-ST1A 110.0 | 8.8 | 0.1571 | 0.4 | 0.535 | ol | 184 | 0.00403 | HV
243-AL1/39-ST1A 110.0 | 9 | 0.1188 | 0.39 | 0.645 | ol | 243 | 0.00403 | HV
305-AL1/39-ST1A 110.0 | 9.2 | 0.0949 | 0.38 | 0.74 | ol | 305 | 0.00403 | HV
490-AL1/64-ST1A 110.0 | 9.75 | 0.059 | 0.37 | 0.96 | ol | 490 | 0.00403 | HV
679-AL1/86-ST1A 110.0 | 9.95 | 0.042 | 0.36 | 1.15 | ol | 679 | 0.00403 | HV
490-AL1/64-ST1A 220.0 | 10 | 0.059 | 0.285 | 0.96 | ol | 490 | 0.00403 | HV
679-AL1/86-ST1A 220.0 | 11.7 | 0.042 | 0.275 | 1.15 | ol | 679 | 0.00403 | HV
490-AL1/64-ST1A 380.0 | 11 | 0.059 | 0.253 | 0.96 | ol | 490 | 0.00403 | HV
679-AL1/86-ST1A 380.0 | 14.6 | 0.042 | 0.25 | 1.15 | ol | 679 | 0.00403 | HV

## trafo_std_types
| i0_percent | pfe_kw | vkr_percent | sn_mva | vn_lv_kv | vn_hv_kv | vk_percent | shift_degree | vector_group | tap_side | tap_neutral | tap_min | tap_max | tap_step_degree | tap_step_percent | tap_phase_shifter
160 MVA 380/110 kV | 0.06 | 60 | 0.25 | 160 | 110 | 380 | 12.2 | 0 | Yy0 | hv | 0 | -9 | 9 | 0 | 1.5 | FALSE
100 MVA 220/110 kV | 0.06 | 55 | 0.26 | 100 | 110 | 220 | 12 | 0 | Yy0 | hv | 0 | -9 | 9 | 0 | 1.5 | FALSE
63 MVA 110/20 kV | 0.04 | 22 | 0.32 | 63 | 20 | 110 | 18 | 150 | YNd5 | hv | 0 | -9 | 9 | 0 | 1.5 | FALSE
40 MVA 110/20 kV | 0.05 | 18 | 0.34 | 40 | 20 | 110 | 16.2 | 150 | YNd5 | hv | 0 | -9 | 9 | 0 | 1.5 | FALSE
25 MVA 110/20 kV | 0.07 | 14 | 0.41 | 25 | 20 | 110 | 12 | 150 | YNd5 | hv | 0 | -9 | 9 | 0 | 1.5 | FALSE
63 MVA 110/10 kV | 0.04 | 22 | 0.32 | 63 | 10 | 110 | 18 | 150 | YNd5 | hv | 0 | -9 | 9 | 0 | 1.5 | FALSE
40 MVA 110/10 kV | 0.05 | 18 | 0.34 | 40 | 10 | 110 | 16.2 | 150 | YNd5 | hv | 0 | -9 | 9 | 0 | 1.5 | FALSE
25 MVA 110/10 kV | 0.07 | 14 | 0.41 | 25 | 10 | 110 | 12 | 150 | YNd5 | hv | 0 | -9 | 9 | 0 | 1.5 | FALSE
0.25 MVA 20/0.4 kV | 0.32 | 0.8 | 1.44 | 0.25 | 0.4 | 20 | 6 | 150 | Yzn5 | hv | 0 | -2 | 2 | 0 | 2.5 | FALSE
0.4 MVA 20/0.4 kV | 0.3375 | 1.35 | 1.425 | 0.4 | 0.4 | 20 | 6 | 150 | Dyn5 | hv | 0 | -2 | 2 | 0 | 2.5 | FALSE
0.63 MVA 20/0.4 kV | 0.2619 | 1.65 | 1.206 | 0.63 | 0.4 | 20 | 6 | 150 | Dyn5 | hv | 0 | -2 | 2 | 0 | 2.5 | FALSE
0.25 MVA 10/0.4 kV | 0.24 | 0.6 | 1.2 | 0.25 | 0.4 | 10 | 4 | 150 | Dyn5 | hv | 0 | -2 | 2 | 0 | 2.5 | FALSE
0.4 MVA 10/0.4 kV | 0.2375 | 0.95 | 1.325 | 0.4 | 0.4 | 10 | 4 | 150 | Dyn5 | hv | 0 | -2 | 2 | 0 | 2.5 | FALSE
0.63 MVA 10/0.4 kV | 0.1873 | 1.18 | 1.0794 | 0.63 | 0.4 | 10 | 4 | 150 | Dyn5 | hv | 0 | -2 | 2 | 0 | 2.5 | FALSE

## trafo3w_std_types
| sn_hv_mva | sn_mv_mva | sn_lv_mva | vn_hv_kv | vn_mv_kv | vn_lv_kv | vk_hv_percent | vk_mv_percent | vk_lv_percent | vkr_hv_percent | vkr_mv_percent | vkr_lv_percent | pfe_kw | i0_percent | shift_mv_degree | shift_lv_degree | vector_group | tap_side | tap_neutral | tap_min | tap_max | tap_step_percent
63/25/38 MVA 110/20/10 kV | 63 | 25 | 38 | 110 | 20 | 10 | 10.4 | 10.4 | 10.4 | 0.28 | 0.32 | 0.35 | 35 | 0.89 | 0 | 0 | YN0yn0yn0 | hv | 0 | -10 | 10 | 1.2
63/25/38 MVA 110/10/10 kV | 63 | 25 | 38 | 110 | 10 | 10 | 10.4 | 10.4 | 10.4 | 0.28 | 0.32 | 0.35 | 35 | 0.89 | 0 | 0 | YN0yn0yn0 | hv | 0 | -10 | 10 | 1.2

## fuse_std_types
| fuse_type | i_rated_a | t_avg | t_min | t_total | x_avg | x_min | x_total
HV 100A | HV 100A | 100 | 0 | [10.0, 3.64, 0.854, 0.281, 0.1, 0.0531, 0.022, 0.01] | [10.0, 4.267, 1.21, 0.403, 0.1, 0.058, 0.022, 0.01] | 0 | [300.0, 350.0, 450.0, 550.0, 700.0, 850.0, 1200.0, 1752.0] | [600.0, 700.0, 900.0, 1150.0, 1665.0, 2000.0, 3000.0, 4313.0]
HV 10A | HV 10A | 10 | 0 | [10.0, 1675.0, 0.344, 0.156, 0.1, 0.0417, 0.0171, 0.01] | [10.0, 1.3, 0.3, 0.155, 0.1, 0.0555, 0.023, 0.01] | 0 | [30.0, 32.0, 35.0, 37.0, 39.0, 50.0, 70.0, 88.0] | [60.0, 70.0, 80.0, 87.0, 94.0, 110.0, 150.0, 216.0]
HV 125A | HV 125A | 125 | 0 | [10.0, 1.82, 0.344, 0.1, 0.0467, 0.0269, 0.01] | [10.0, 2.478, 0.426, 0.1, 0.0427, 0.0211, 0.01] | 0 | [375.0, 500.0, 700.0, 925.0, 1200.0, 1500.0, 2341.0] | [750.0, 1000.0, 1500.0, 2200.0, 3000.0, 4000.0, 5765.0]
HV 160A | HV 160A | 160 | 0 | [10.0, 4.15, 1.03, 0.198, 0.1, 0.051, 0.0172, 0.01] | [10.0, 2.3, 0.734, 0.274, 0.1, 0.046, 0.0177, 0.01] | 0 | [480.0, 550.0, 700.0, 1000.0, 1260.0, 1600.0, 2500.0, 3227.0] | [960.0, 1300.0, 1700.0, 2200.0, 2996.0, 4000.0, 6000.0, 7946.0]
HV 16A | HV 16A | 16 | 0 | [10.0, 0.352, 0.164, 0.1, 0.0649, 0.0342, 0.01] | [10.0, 2.34, 0.722, 0.181, 0.1, 0.055, 0.0296, 0.01] | 0 | [48.0, 60.0, 65.0, 71.0, 80.0, 100.0, 162.0] | [96.0, 110.0, 125.0, 150.0, 168.0, 200.0, 250.0, 398.0]
HV 200A | HV 200A | 200 | 0 | [10.0, 4.267, 1.21, 0.403, 0.1, 0.058, 0.022, 0.01] | [10.0, 3.73, 1.654, 0.328, 0.1, 0.0531, 0.019, 0.01] | 0 | [600.0, 700.0, 900.0, 1150.0, 1665.0, 2000.0, 3000.0, 4313.0] | [1200.0, 1500.0, 1800.0, 2700.0, 3960.0, 5000.0, 7500.0, 10620.0]
HV 20A | HV 20A | 20 | 0 | [10.0, 1.3, 0.3, 0.155, 0.1, 0.0555, 0.023, 0.01] | [10.0, 1.3, 0.161, 0.1, 0.0611, 0.0399, 0.0141, 0.01] | 0 | [60.0, 70.0, 80.0, 87.0, 94.0, 110.0, 150.0, 216.0] | [120.0, 150.0, 200.0, 223.0, 260.0, 300.0, 450.0, 532.0]
HV 25A | HV 25A | 25 | 0 | [10.0, 2.512, 0.833, 0.299, 0.1, 0.0372, 0.0223, 0.01] | [10.0, 3.125, 0.597, 0.198, 0.1, 0.0378, 0.022, 0.01] | 0 | [75.0, 82.0, 90.0, 100.0, 124.0, 170.0, 200.0, 289.0] | [150.0, 170.0, 210.0, 250.0, 294.0, 400.0, 500.0, 711.0]
HV 31.5A | HV 31.5A | 31.5 | 0 | [10.0, 2.34, 0.722, 0.181, 0.1, 0.055, 0.0296, 0.01] | [10.0, 2.84, 0.368, 0.164, 0.1, 0.0621, 0.0378, 0.0195, 0.01] | 0 | [95.0, 110.0, 125.0, 150.0, 165.0, 200.0, 250.0, 390.0] | [189.0, 220.0, 300.0, 350.0, 393.0, 450.0, 530.0, 700.0, 960.0]
HV 40A | HV 40A | 40 | 0 | [10.0, 1.3, 0.161, 0.1, 0.0611, 0.0399, 0.0141, 0.01] | [10.0, 2.05, 0.369, 0.198, 0.1, 0.051, 0.0298, 0.01] | 0 | [120.0, 150.0, 200.0, 223.0, 260.0, 300.0, 450.0, 532.0] | [240.0, 300.0, 400.0, 450.0, 530.0, 650.0, 800.0, 1311.0]
HV 50A | HV 50A | 50 | 0 | [10.0, 3.215, 0.597, 0.198, 0.1, 0.0378, 0.022, 0.01] | [10.0, 3.64, 0.854, 0.281, 0.1, 0.0531, 0.022, 0.01] | 0 | [150.0, 170.0, 210.0, 250.0, 294.0, 400.0, 500.0, 711.0] | [300.0, 350.0, 450.0, 550.0, 700.0, 850.0, 1200.0, 1752.0]
HV 6.3A | HV 6.3A | 6.3 | 0 | [10.0, 1.39, 0.344, 0.168, 0.1, 0.056, 0.0263, 0.01] | [10.0, 1.711, 0.516, 0.198, 0.1, 0.0634, 0.0303, 0.01] | 0 | [19.0, 19.5, 20.4, 20.8, 22.0, 25.0, 32.0, 48.0] | [38.0, 40.0, 43.0, 48.0, 53.0, 60.0, 75.0, 118.0]
HV 63A | HV 63A | 63 | 0 | [10.0, 2.84, 0.368, 0.164, 0.1, 0.0621, 0.0378, 0.0195, 0.01] | [10.0, 1.82, 0.344, 0.1, 0.0467, 0.0269, 0.01] | 0 | [189.0, 220.0, 300.0, 350.0, 393.0, 450.0, 530.0, 700.0, 961.0] | [378.0, 500.0, 700.0, 934.0, 1200.0, 1500.0, 2366.0]
HV 80A | HV 80A | 80 | 0 | [10.0, 2.05, 0.369, 0.198, 0.1, 0.051, 0.0298, 0.01] | [10.0, 4.15, 1.03, 0.198, 0.1, 0.051, 0.0172, 0.01] | 0 | [240.0, 300.0, 400.0, 450.0, 530.0, 650.0, 800.0, 1311.0] | [480.0, 550.0, 700.0, 1000.0, 1260.0, 1600.0, 2500.0, 3227.0]
Siemens NH-1-100 | Siemens NH-1-100 | 100 | [5400.0, 2000.0, 400.0, 20.0, 1.0, 0.2, 0.012, 0.004] | 0 | 0 | [150.0, 190.0, 250.0, 430.0, 900.0, 1250.0, 2700.0, 3600.0] | 0 | 0
Siemens NH-1-125 | Siemens NH-1-125 | 125 | [4800.0, 120.0, 7.0, 0.1, 0.004] | 0 | 0 | [180.0, 400.0, 740.0, 2000.0, 4250.0] | 0 | 0
Siemens NH-1-16 | Siemens NH-1-16 | 16 | [4000.0, 400.0, 2.0, 0.1, 0.04, 0.01] | 0 | 0 | [26.0, 35.0, 75.0, 150.0, 200.0, 300.0] | 0 | 0
Siemens NH-1-160 | Siemens NH-1-160 | 160 | [4800.0, 120.0, 7.0, 0.1, 0.004] | 0 | 0 | [210.0, 500.0, 900.0, 2300.0, 5000.0] | 0 | 0
Siemens NH-1-25 | Siemens NH-1-25 | 25 | [4000.0, 1000.0, 10.0, 0.2, 0.02, 0.01] | 0 | 0 | [40.0, 50.0, 100.0, 210.0, 400.0, 500.0] | 0 | 0
Siemens NH-1-50 | Siemens NH-1-50 | 50 | [4000.0, 40.0, 4.0, 1.0, 0.02, 0.01] | 0 | 0 | [86.0, 200.0, 300.0, 400.0, 1000.0, 1280.0] | 0 | 0
Siemens NH-1-63 | Siemens NH-1-63 | 63 | [4000.0, 100.0, 10.0, 2.0, 0.04, 0.01] | 0 | 0 | [100.0, 200.0, 300.0, 400.0, 1000.0, 1500.0] | 0 | 0
Siemens NH-1-80 | Siemens NH-1-80 | 80 | [4800.0, 120.0, 7.0, 0.1, 0.01] | 0 | 0 | [150.58, 250.0, 450.0, 1150.0, 2470.0] | 0 | 0
Siemens NH-2-1000 | Siemens NH-2-1000 | 1000 | [4800.0, 120.0, 7.0, 0.1, 0.004] | 0 | 0 | [1900.0, 3500.0, 8400.0, 24000.0, 52000.0] | 0 | 0
Siemens NH-2-200 | Siemens NH-2-200 | 200 | [4800.0, 120.0, 7.0, 0.1, 0.004] | 0 | 0 | [280.0, 650.0, 1200.0, 3000.0, 7000.0] | 0 | 0
Siemens NH-2-224 | Siemens NH-2-224 | 224 | [4800.0, 120.0, 7.0, 0.2, 0.04, 0.004] | 0 | 0 | [400.0, 750.0, 1453.0, 3025.0, 4315.0, 7600.0] | 0 | 0
Siemens NH-2-250 | Siemens NH-2-250 | 250 | [4800.0, 120.0, 7.0, 0.1, 0.004] | 0 | 0 | [450.0, 800.0, 1650.0, 4000.0, 8500.0] | 0 | 0
Siemens NH-2-315 | Siemens NH-2-315 | 315 | [4800.0, 120.0, 7.0, 0.1, 0.004] | 0 | 0 | [550.0, 920.0, 1900.0, 5000.0, 11000.0] | 0 | 0
Siemens NH-2-355 | Siemens NH-2-355 | 355 | [4800.0, 120.0, 6.0, 0.1, 0.004] | 0 | 0 | [650.0, 1116.27, 2350.0, 5840.0, 12790.0] | 0 | 0
Siemens NH-2-400 | Siemens NH-2-400 | 400 | [4800.0, 120.0, 7.0, 0.1, 0.004] | 0 | 0 | [720.0, 1350.0, 2800.0, 6500.0, 15000.0] | 0 | 0
Siemens NH-2-425 | Siemens NH-2-425 | 425 | [4800.0, 120.0, 7.0, 0.1, 0.004] | 0 | 0 | [850.0, 1500.0, 3050.0, 7500.0, 16500.0] | 0 | 0
Siemens NH-2-630 | Siemens NH-2-630 | 630 | [4800.0, 120.0, 7.0, 0.1, 0.004] | 0 | 0 | [1200.0, 2000.0, 4800.0, 12000.0, 26000.0] | 0 | 0

## dtypes
| element | column | dtype
0 | bus | name | object
1 | bus | vn_kv | float64
2 | bus | type | object
3 | bus | zone | object
4 | bus | in_service | bool
5 | load | name | object
6 | load | bus | uint32
7 | load | p_mw | float64
8 | load | q_mvar | float64
9 | load | const_z_percent | float64
10 | load | const_i_percent | float64
11 | load | sn_mva | float64
12 | load | scaling | float64
13 | load | in_service | bool
14 | load | type | object
15 | ext_grid | name | object
16 | ext_grid | bus | uint32
17 | ext_grid | vm_pu | float64
18 | ext_grid | va_degree | float64
19 | ext_grid | slack_weight | float64
20 | ext_grid | in_service | bool
21 | line | name | object
22 | line | std_type | object
23 | line | from_bus | uint32
24 | line | to_bus | uint32
25 | line | length_km | float64
26 | line | r_ohm_per_km | float64
27 | line | x_ohm_per_km | float64
28 | line | c_nf_per_km | float64
29 | line | g_us_per_km | float64
30 | line | max_i_ka | float64
31 | line | df | float64
32 | line | parallel | uint32
33 | line | type | object
34 | line | in_service | bool
35 | trafo | name | object
36 | trafo | std_type | object
37 | trafo | hv_bus | uint32
38 | trafo | lv_bus | uint32
39 | trafo | sn_mva | float64
40 | trafo | vn_hv_kv | float64
41 | trafo | vn_lv_kv | float64
42 | trafo | vk_percent | float64
43 | trafo | vkr_percent | float64
44 | trafo | pfe_kw | float64
45 | trafo | i0_percent | float64
46 | trafo | shift_degree | float64
47 | trafo | tap_side | object
48 | trafo | tap_neutral | int32
49 | trafo | tap_min | int32
50 | trafo | tap_max | int32
51 | trafo | tap_step_percent | float64
52 | trafo | tap_step_degree | float64
53 | trafo | tap_pos | int32
54 | trafo | tap_phase_shifter | bool
55 | trafo | parallel | uint32
56 | trafo | df | float64
57 | trafo | in_service | bool
58 | line_geodata | coords | object
59 | bus_geodata | x | float64
60 | bus_geodata | y | float64
61 | bus_geodata | coords | object

## parameters
| version | format_version | converged | OPF_converged | name | f_hz | sn_mva
0 | 2.14.6 | 2.14.0 | FALSE | FALSE |  | 50 | 1