## bus
| name | vn_kv | type | zone | in_service
0 | bus_LV_4566-29_0_3_node_0 | 0.4 | n |  | TRUE
1 | bus_LV_4566-29_0_3_node_1 | 0.4 | n |  | TRUE
2 | bus_LV_4566-29_0_3_node_2 | 0.4 | n |  | TRUE
3 | bus_LV_4566-29_0_3_node_3 | 0.4 | n |  | TRUE
4 | bus_LV_4566-29_0_3_node_17 | 0.4 | n |  | TRUE
5 | bus_LV_4566-29_0_3_node_45 | 0.4 | n |  | TRUE
6 | bus_LV_4566-29_0_3_node_5 | 0.4 | n |  | TRUE
7 | bus_LV_4566-29_0_3_node_43 | 0.4 | n |  | TRUE
8 | bus_LV_4566-29_0_3_node_35 | 0.4 | n |  | TRUE
9 | bus_LV_4566-29_0_3_node_108 | 0.4 | n |  | TRUE
10 | bus_LV_4566-29_0_3_node_6 | 0.4 | n |  | TRUE
11 | bus_LV_4566-29_0_3_node_13 | 0.4 | n |  | TRUE
12 | bus_LV_4566-29_0_3_node_86 | 0.4 | n |  | TRUE
13 | bus_LV_4566-29_0_3_node_7 | 0.4 | n |  | TRUE
14 | bus_LV_4566-29_0_3_node_114 | 0.4 | n |  | TRUE
15 | bus_LV_4566-29_0_3_node_19 | 0.4 | n |  | TRUE
16 | bus_LV_4566-29_0_3_node_29 | 0.4 | n |  | TRUE
17 | bus_LV_4566-29_0_3_node_8 | 0.4 | n |  | TRUE
18 | bus_LV_4566-29_0_3_node_22 | 0.4 | n |  | TRUE
19 | bus_LV_4566-29_0_3_node_104 | 0.4 | n |  | TRUE
20 | bus_LV_4566-29_0_3_node_9 | 0.4 | n |  | TRUE
21 | bus_LV_4566-29_0_3_node_28 | 0.4 | n |  | TRUE
22 | bus_LV_4566-29_0_3_node_65 | 0.4 | n |  | TRUE
23 | bus_LV_4566-29_0_3_node_10 | 0.4 | n |  | TRUE
24 | bus_LV_4566-29_0_3_node_11 | 0.4 | n |  | TRUE
25 | bus_LV_4566-29_0_3_node_63 | 0.4 | n |  | TRUE
26 | bus_LV_4566-29_0_3_node_85 | 0.4 | n |  | TRUE
27 | bus_LV_4566-29_0_3_node_107 | 0.4 | n |  | TRUE
28 | bus_LV_4566-29_0_3_node_14 | 0.4 | n |  | TRUE
29 | bus_LV_4566-29_0_3_node_76 | 0.4 | n |  | TRUE
30 | bus_LV_4566-29_0_3_node_106 | 0.4 | n |  | TRUE
31 | bus_LV_4566-29_0_3_node_15 | 0.4 | n |  | TRUE
32 | bus_LV_4566-29_0_3_node_18 | 0.4 | n |  | TRUE
33 | bus_LV_4566-29_0_3_node_26 | 0.4 | n |  | TRUE
34 | bus_LV_4566-29_0_3_node_94 | 0.4 | n |  | TRUE
35 | bus_LV_4566-29_0_3_node_38 | 0.4 | n |  | TRUE
36 | bus_LV_4566-29_0_3_node_102 | 0.4 | n |  | TRUE
37 | bus_LV_4566-29_0_3_node_109 | 0.4 | n |  | TRUE
38 | bus_LV_4566-29_0_3_node_78 | 0.4 | n |  | TRUE
39 | bus_LV_4566-29_0_3_node_20 | 0.4 | n |  | TRUE
40 | bus_LV_4566-29_0_3_node_105 | 0.4 | n |  | TRUE
41 | bus_LV_4566-29_0_3_node_21 | 0.4 | n |  | TRUE
42 | bus_LV_4566-29_0_3_node_80 | 0.4 | n |  | TRUE
43 | bus_LV_4566-29_0_3_node_79 | 0.4 | n |  | TRUE
44 | bus_LV_4566-29_0_3_node_61 | 0.4 | n |  | TRUE
45 | bus_LV_4566-29_0_3_node_23 | 0.4 | n |  | TRUE
46 | bus_LV_4566-29_0_3_node_92 | 0.4 | n |  | TRUE
47 | bus_LV_4566-29_0_3_node_89 | 0.4 | n |  | TRUE
48 | bus_LV_4566-29_0_3_node_83 | 0.4 | n |  | TRUE
49 | bus_LV_4566-29_0_3_node_57 | 0.4 | n |  | TRUE
50 | bus_LV_4566-29_0_3_node_64 | 0.4 | n |  | TRUE
51 | bus_LV_4566-29_0_3_node_53 | 0.4 | n |  | TRUE
52 | bus_LV_4566-29_0_3_node_93 | 0.4 | n |  | TRUE
53 | bus_LV_4566-29_0_3_node_31 | 0.4 | n |  | TRUE
54 | bus_LV_4566-29_0_3_node_33 | 0.4 | n |  | TRUE
55 | bus_LV_4566-29_0_3_node_71 | 0.4 | n |  | TRUE
56 | bus_LV_4566-29_0_3_node_32 | 0.4 | n |  | TRUE
57 | bus_LV_4566-29_0_3_node_34 | 0.4 | n |  | TRUE
58 | bus_LV_4566-29_0_3_node_91 | 0.4 | n |  | TRUE
59 | bus_LV_4566-29_0_3_node_88 | 0.4 | n |  | TRUE
60 | bus_LV_4566-29_0_3_node_87 | 0.4 | n |  | TRUE
61 | bus_LV_4566-29_0_3_node_55 | 0.4 | n |  | TRUE
62 | bus_LV_4566-29_0_3_node_36 | 0.4 | n |  | TRUE
63 | bus_LV_4566-29_0_3_node_37 | 0.4 | n |  | TRUE
64 | bus_LV_4566-29_0_3_node_100 | 0.4 | n |  | TRUE
65 | bus_LV_4566-29_0_3_node_44 | 0.4 | n |  | TRUE
66 | bus_LV_4566-29_0_3_node_73 | 0.4 | n |  | TRUE
67 | bus_LV_4566-29_0_3_node_49 | 0.4 | n |  | TRUE
68 | bus_LV_4566-29_0_3_node_54 | 0.4 | n |  | TRUE
69 | bus_LV_4566-29_0_3_node_47 | 0.4 | n |  | TRUE
70 | bus_LV_4566-29_0_3_node_77 | 0.4 | n |  | TRUE
71 | bus_LV_4566-29_0_3_node_52 | 0.4 | n |  | TRUE
72 | bus_LV_4566-29_0_3_node_112 | 0.4 | n |  | TRUE
73 | bus_LV_4566-29_0_3_node_101 | 0.4 | n |  | TRUE
74 | bus_LV_4566-29_0_3_node_74 | 0.4 | n |  | TRUE
75 | bus_LV_4566-29_0_3_node_75 | 0.4 | n |  | TRUE
76 | bus_LV_4566-29_0_3_node_115 | 0.4 | n |  | TRUE
77 | bus_LV_4566-29_0_3_node_99 | 0.4 | n |  | TRUE
78 | bus_LV_4566-29_0_3_node_113 | 0.4 | n |  | TRUE
79 | bus_LV_4566-29_0_3_node_84 | 0.4 | n |  | TRUE
80 | bus_LV_4566-29_0_3_node_111 | 0.4 | n |  | TRUE
81 | bus_LV_4566-29_0_3_node_110 | 0.4 | n |  | TRUE
82 | bus_LV_4566-29_0_3_node_56 | 0.4 | n |  | TRUE
83 | bus_LV_4566-29_0_3_node_50 | 0.4 | n |  | TRUE
84 | bus_LV_4566-29_0_3_node_116 | 0.4 | n |  | TRUE
85 | bus_LV_4566-29_0_3_node_72 | 0.4 | n |  | TRUE
86 | bus_LV_4566-29_0_3_node_96 | 0.4 | n |  | TRUE
87 | bus_LV_4566-29_0_3_node_51 | 0.4 | n |  | TRUE
88 | bus_LV_4566-29_0_3_node_95 | 0.4 | n |  | TRUE
89 | bus_LV_4566-29_0_3_node_62 | 0.4 | n |  | TRUE
90 | bus_LV_4566-29_0_3_node_103 | 0.4 | n |  | TRUE
91 | bus_LV_4566-29_0_3_node_98 | 0.4 | n |  | TRUE
92 | bus_LV_4566-29_0_3_node_48 | 0.4 | n |  | TRUE
93 | bus_LV_4566-29_0_3_node_46 | 0.4 | n |  | TRUE
94 | bus_LV_4566-29_0_3_node_97 | 0.4 | n |  | TRUE
95 | bus_LV_4566-29_0_3_node_58 | 0.4 | n |  | TRUE
96 | bus_LV_4566-29_0_3_node_59 | 0.4 | n |  | TRUE
97 | bus_LV_4566-29_0_3_node_60 | 0.4 | n |  | TRUE
98 | bus_LV_4566-29_0_3_node_70 | 0.4 | n |  | TRUE
99 | bus_LV_4566-29_0_3_node_69 | 0.4 | n |  | TRUE
100 | bus_LV_4566-29_0_3_node_66 | 0.4 | n |  | TRUE
101 | bus_LV_4566-29_0_3_node_68 | 0.4 | n |  | TRUE
102 | bus_LV_4566-29_0_3_node_82 | 0.4 | n |  | TRUE
103 | bus_LV_4566-29_0_3_node_81 | 0.4 | n |  | TRUE
104 | bus_LV_4566-29_0_3_node_90 | 0.4 | n |  | TRUE
105 | bus_MV_438_1_node_33 | 20 | n |  | TRUE

## load
| name | bus | p_mw | q_mvar | const_z_percent | const_i_percent | sn_mva | scaling | in_service | type
0 | LV_4566-29_0_3_load_0 | 0 | 0.028901 | 0.0072433 | 0 | 0 |  | 1 | TRUE | wye
1 | LV_4566-29_0_3_load_45 | 5 | 0.017228 | 0.0043177 | 0 | 0 |  | 1 | TRUE | wye
2 | LV_4566-29_0_3_load_108 | 9 | 0.0037502 | 0.00093989 | 0 | 0 |  | 1 | TRUE | wye
3 | LV_4566-29_0_3_load_86 | 12 | 0.0025614 | 0.00064195 | 0 | 0 |  | 1 | TRUE | wye
4 | LV_4566-29_0_3_load_114 | 14 | 0.01493 | 0.0037418 | 0 | 0 |  | 1 | TRUE | wye
5 | LV_4566-29_0_3_load_104 | 19 | 0.011133 | 0.0027901 | 0 | 0 |  | 1 | TRUE | wye
6 | LV_4566-29_0_3_load_65 | 22 | 0.0051811 | 0.0012985 | 0 | 0 |  | 1 | TRUE | wye
7 | LV_4566-29_0_3_load_63 | 25 | 0.0015796 | 0.0003959 | 0 | 0 |  | 1 | TRUE | wye
8 | LV_4566-29_0_3_load_85 | 26 | 0.0034509 | 0.00086489 | 0 | 0 |  | 1 | TRUE | wye
9 | LV_4566-29_0_3_load_107 | 27 | 0.0054938 | 0.0013769 | 0 | 0 |  | 1 | TRUE | wye
10 | LV_4566-29_0_3_load_106 | 30 | 0.010907 | 0.0027336 | 0 | 0 |  | 1 | TRUE | wye
11 | LV_4566-29_0_3_load_94 | 34 | 0.005422 | 0.0013589 | 0 | 0 |  | 1 | TRUE | wye
12 | LV_4566-29_0_3_load_102 | 36 | 0.0095717 | 0.0023989 | 0 | 0 |  | 1 | TRUE | wye
13 | LV_4566-29_0_3_load_109 | 37 | 0.0074812 | 0.001875 | 0 | 0 |  | 1 | TRUE | wye
14 | LV_4566-29_0_3_load_78 | 38 | 0.0055331 | 0.0013867 | 0 | 0 |  | 1 | TRUE | wye
15 | LV_4566-29_0_3_load_105 | 40 | 0.0092258 | 0.0023122 | 0 | 0 |  | 1 | TRUE | wye
16 | LV_4566-29_0_3_load_79 | 43 | 0.0083358 | 0.0020891 | 0 | 0 |  | 1 | TRUE | wye
17 | LV_4566-29_0_3_load_61 | 44 | 0.0028075 | 0.00070363 | 0 | 0 |  | 1 | TRUE | wye
18 | LV_4566-29_0_3_load_89 | 47 | 0.0047998 | 0.001203 | 0 | 0 |  | 1 | TRUE | wye
19 | LV_4566-29_0_3_load_57 | 49 | 0.0016184 | 0.00040561 | 0 | 0 |  | 1 | TRUE | wye
20 | LV_4566-29_0_3_load_64 | 50 | 0.0015802 | 0.00039605 | 0 | 0 |  | 1 | TRUE | wye
21 | LV_4566-29_0_3_load_93 | 52 | 0.0056578 | 0.001418 | 0 | 0 |  | 1 | TRUE | wye
22 | LV_4566-29_0_3_load_71 | 55 | 0.0042686 | 0.0010698 | 0 | 0 |  | 1 | TRUE | wye
23 | LV_4566-29_0_3_load_91 | 58 | 0.0022294 | 0.00055875 | 0 | 0 |  | 1 | TRUE | wye
24 | LV_4566-29_0_3_load_88 | 59 | 0.0038013 | 0.0009527 | 0 | 0 |  | 1 | TRUE | wye
25 | LV_4566-29_0_3_load_87 | 60 | 0.0073579 | 0.0018441 | 0 | 0 |  | 1 | TRUE | wye
26 | LV_4566-29_0_3_load_55 | 61 | 0.0068191 | 0.001709 | 0 | 0 |  | 1 | TRUE | wye
27 | LV_4566-29_0_3_load_100 | 64 | 0.0094284 | 0.002363 | 0 | 0 |  | 1 | TRUE | wye
28 | LV_4566-29_0_3_load_44 | 65 | 0.010813 | 0.00271 | 0 | 0 |  | 1 | TRUE | wye
29 | LV_4566-29_0_3_load_73 | 66 | 0.0018909 | 0.00047392 | 0 | 0 |  | 1 | TRUE | wye
30 | LV_4566-29_0_3_load_54 | 68 | 0.003688 | 0.00092429 | 0 | 0 |  | 1 | TRUE | wye
31 | LV_4566-29_0_3_load_47 | 69 | 0.0019734 | 0.00049459 | 0 | 0 |  | 1 | TRUE | wye
32 | LV_4566-29_0_3_load_52 | 71 | 0.0059409 | 0.0014889 | 0 | 0 |  | 1 | TRUE | wye
33 | LV_4566-29_0_3_load_112 | 72 | 0.010184 | 0.0025524 | 0 | 0 |  | 1 | TRUE | wye
34 | LV_4566-29_0_3_load_74 | 74 | 0.0040334 | 0.0010109 | 0 | 0 |  | 1 | TRUE | wye
35 | LV_4566-29_0_3_load_99 | 77 | 0.0023722 | 0.00059453 | 0 | 0 |  | 1 | TRUE | wye
36 | LV_4566-29_0_3_load_113 | 78 | 0.0067236 | 0.0016851 | 0 | 0 |  | 1 | TRUE | wye
37 | LV_4566-29_0_3_load_84 | 79 | 0.0044418 | 0.0011132 | 0 | 0 |  | 1 | TRUE | wye
38 | LV_4566-29_0_3_load_111 | 80 | 0.011669 | 0.0029245 | 0 | 0 |  | 1 | TRUE | wye
39 | LV_4566-29_0_3_load_110 | 81 | 0.015752 | 0.0039478 | 0 | 0 |  | 1 | TRUE | wye
40 | LV_4566-29_0_3_load_56 | 82 | 0.003908 | 0.00097943 | 0 | 0 |  | 1 | TRUE | wye
41 | LV_4566-29_0_3_load_116 | 84 | 0.0080919 | 0.002028 | 0 | 0 |  | 1 | TRUE | wye
42 | LV_4566-29_0_3_load_72 | 85 | 0.0018907 | 0.00047385 | 0 | 0 |  | 1 | TRUE | wye
43 | LV_4566-29_0_3_load_96 | 86 | 0.0031172 | 0.00078124 | 0 | 0 |  | 1 | TRUE | wye
44 | LV_4566-29_0_3_load_95 | 88 | 0.0030071 | 0.00075366 | 0 | 0 |  | 1 | TRUE | wye
45 | LV_4566-29_0_3_load_62 | 89 | 0.0019724 | 0.00049434 | 0 | 0 |  | 1 | TRUE | wye
46 | LV_4566-29_0_3_load_103 | 90 | 0.0015811 | 0.00039625 | 0 | 0 |  | 1 | TRUE | wye
47 | LV_4566-29_0_3_load_98 | 91 | 0.0050138 | 0.0012566 | 0 | 0 |  | 1 | TRUE | wye
48 | LV_4566-29_0_3_load_46 | 93 | 0.0062957 | 0.0015778 | 0 | 0 |  | 1 | TRUE | wye
49 | LV_4566-29_0_3_load_97 | 94 | 0.0075126 | 0.0018828 | 0 | 0 |  | 1 | TRUE | wye
50 | LV_4566-29_0_3_load_59 | 96 | 0.0047366 | 0.0011871 | 0 | 0 |  | 1 | TRUE | wye
51 | LV_4566-29_0_3_load_60 | 97 | 0.0015819 | 0.00039647 | 0 | 0 |  | 1 | TRUE | wye
52 | LV_4566-29_0_3_load_70 | 98 | 0.0029784 | 0.00074646 | 0 | 0 |  | 1 | TRUE | wye
53 | LV_4566-29_0_3_load_69 | 99 | 0.0015523 | 0.00038906 | 0 | 0 |  | 1 | TRUE | wye
54 | LV_4566-29_0_3_load_66 | 100 | 0.0040565 | 0.0010167 | 0 | 0 |  | 1 | TRUE | wye
55 | LV_4566-29_0_3_load_82 | 102 | 0.005807 | 0.0014554 | 0 | 0 |  | 1 | TRUE | wye
56 | LV_4566-29_0_3_load_81 | 103 | 0.013749 | 0.0034459 | 0 | 0 |  | 1 | TRUE | wye
57 | LV_4566-29_0_3_load_90 | 104 | 0.0064184 | 0.0016086 | 0 | 0 |  | 1 | TRUE | wye

## ext_grid
| name | bus | vm_pu | va_degree | slack_weight | in_service
0 |  | 103 | 1 | 0 | 1 | TRUE

## line
| name | std_type | from_bus | to_bus | length_km | r_ohm_per_km | x_ohm_per_km | c_nf_per_km | g_us_per_km | max_i_ka | df | parallel | type | in_service
0 | LV_4566-29_0_3_line_0 |  | 0 | 1 | 0.014422 | 0.125 | 0.08 | 261 | 0 | 0.364 | 1 | 1 | cs | TRUE
1 | LV_4566-29_0_3_line_1 |  | 0 | 2 | 0.011792 | 0.125 | 0.08 | 261 | 0 | 0.364 | 1 | 1 | cs | TRUE
2 | LV_4566-29_0_3_line_2 |  | 1 | 3 | 0.001085 | 0.125 | 0.08 | 261 | 0 | 0.364 | 1 | 1 | cs | TRUE
3 | LV_4566-29_0_3_line_3 |  | 2 | 4 | 0.065377 | 0.125 | 0.08 | 261 | 0 | 0.364 | 1 | 1 | cs | TRUE
4 | LV_4566-29_0_3_line_4 |  | 3 | 5 | 0.019207 | 0.125 | 0.08 | 261 | 0 | 0.364 | 1 | 1 | cs | TRUE
5 | LV_4566-29_0_3_line_5 |  | 4 | 35 | 0.13312 | 0.125 | 0.08 | 261 | 0 | 0.364 | 1 | 1 | cs | TRUE
6 | LV_4566-29_0_3_line_6 |  | 4 | 36 | 0.027202 | 0.125 | 0.08 | 261 | 0 | 0.364 | 1 | 1 | cs | TRUE
7 | LV_4566-29_0_3_line_7 |  | 6 | 7 | 0.024176 | 0.125 | 0.08 | 261 | 0 | 0.364 | 1 | 3 | cs | TRUE
8 | LV_4566-29_0_3_line_8 |  | 6 | 8 | 0.019217 | 0.125 | 0.08 | 261 | 0 | 0.364 | 1 | 1 | cs | TRUE
9 | LV_4566-29_0_3_line_9 |  | 6 | 9 | 0.011161 | 0.125 | 0.08 | 261 | 0 | 0.364 | 1 | 3 | cs | TRUE
10 | LV_4566-29_0_3_line_10 |  | 7 | 66 | 0.024129 | 0.125 | 0.08 | 261 | 0 | 0.364 | 1 | 3 | cs | TRUE
11 | LV_4566-29_0_3_line_11 |  | 8 | 61 | 0.0099288 | 0.125 | 0.08 | 261 | 0 | 0.364 | 1 | 1 | cs | TRUE
12 | LV_4566-29_0_3_line_12 |  | 9 | 37 | 0.016354 | 0.125 | 0.08 | 261 | 0 | 0.364 | 1 | 3 | cs | TRUE
13 | LV_4566-29_0_3_line_13 |  | 10 | 11 | 0.010529 | 0.125 | 0.08 | 261 | 0 | 0.364 | 1 | 3 | cs | TRUE
14 | LV_4566-29_0_3_line_14 |  | 10 | 12 | 0.01378 | 0.125 | 0.08 | 261 | 0 | 0.364 | 1 | 3 | cs | TRUE
15 | LV_4566-29_0_3_line_15 |  | 11 | 27 | 0.020459 | 0.125 | 0.08 | 261 | 0 | 0.364 | 1 | 1 | cs | TRUE
16 | LV_4566-29_0_3_line_16 |  | 11 | 20 | 0.01007 | 0.125 | 0.08 | 261 | 0 | 0.364 | 1 | 3 | cs | TRUE
17 | LV_4566-29_0_3_line_17 |  | 12 | 70 | 0.017429 | 0.125 | 0.08 | 261 | 0 | 0.364 | 1 | 3 | cs | TRUE
18 | LV_4566-29_0_3_line_18 |  | 13 | 14 | 0.051741 | 0.125 | 0.08 | 261 | 0 | 0.364 | 1 | 1 | cs | TRUE
19 | LV_4566-29_0_3_line_19 |  | 13 | 15 | 0.041775 | 0.125 | 0.08 | 261 | 0 | 0.364 | 1 | 1 | cs | TRUE
20 | LV_4566-29_0_3_line_20 |  | 13 | 16 | 0.024985 | 0.125 | 0.08 | 261 | 0 | 0.364 | 1 | 1 | cs | TRUE
21 | LV_4566-29_0_3_line_21 |  | 15 | 38 | 0.031931 | 0.125 | 0.08 | 261 | 0 | 0.364 | 1 | 1 | cs | TRUE
22 | LV_4566-29_0_3_line_22 |  | 16 | 51 | 0.019938 | 0.125 | 0.08 | 261 | 0 | 0.364 | 1 | 1 | cs | TRUE
23 | LV_4566-29_0_3_line_23 |  | 16 | 52 | 0.022457 | 0.125 | 0.08 | 261 | 0 | 0.364 | 1 | 1 | cs | TRUE
24 | LV_4566-29_0_3_line_24 |  | 16 | 41 | 0.073604 | 0.125 | 0.08 | 261 | 0 | 0.364 | 1 | 1 | cs | TRUE
25 | LV_4566-29_0_3_line_25 |  | 17 | 18 | 0.016719 | 0.125 | 0.08 | 261 | 0 | 0.364 | 1 | 3 | cs | TRUE
26 | LV_4566-29_0_3_line_26 |  | 17 | 19 | 0.003073 | 0.125 | 0.08 | 261 | 0 | 0.364 | 1 | 3 | cs | TRUE
27 | LV_4566-29_0_3_line_27 |  | 18 | 44 | 0.02041 | 0.125 | 0.08 | 261 | 0 | 0.364 | 1 | 1 | cs | TRUE
28 | LV_4566-29_0_3_line_28 |  | 18 | 23 | 0.007506 | 0.125 | 0.08 | 261 | 0 | 0.364 | 1 | 3 | cs | TRUE
29 | LV_4566-29_0_3_line_29 |  | 19 | 39 | 0.033606 | 0.125 | 0.08 | 261 | 0 | 0.364 | 1 | 2 | cs | TRUE
30 | LV_4566-29_0_3_line_30 |  | 20 | 21 | 0.018204 | 0.125 | 0.08 | 261 | 0 | 0.364 | 1 | 3 | cs | TRUE
31 | LV_4566-29_0_3_line_31 |  | 20 | 22 | 0.047793 | 0.125 | 0.08 | 261 | 0 | 0.364 | 1 | 1 | cs | TRUE
32 | LV_4566-29_0_3_line_32 |  | 21 | 49 | 0.013088 | 0.125 | 0.08 | 261 | 0 | 0.364 | 1 | 1 | cs | TRUE
33 | LV_4566-29_0_3_line_33 |  | 21 | 50 | 0.028515 | 0.125 | 0.08 | 261 | 0 | 0.364 | 1 | 3 | cs | TRUE
34 | LV_4566-29_0_3_line_34 |  | 23 | 24 | 0.016666 | 0.125 | 0.08 | 261 | 0 | 0.364 | 1 | 3 | cs | TRUE
35 | LV_4566-29_0_3_line_35 |  | 23 | 25 | 0.017819 | 0.125 | 0.08 | 261 | 0 | 0.364 | 1 | 3 | cs | TRUE
36 | LV_4566-29_0_3_line_36 |  | 24 | 26 | 0.021194 | 0.125 | 0.08 | 261 | 0 | 0.364 | 1 | 3 | cs | TRUE
37 | LV_4566-29_0_3_line_37 |  | 25 | 50 | 0.0053463 | 0.125 | 0.08 | 261 | 0 | 0.364 | 1 | 3 | cs | TRUE
38 | LV_4566-29_0_3_line_38 |  | 26 | 33 | 0.0046296 | 0.125 | 0.08 | 261 | 0 | 0.364 | 1 | 3 | cs | TRUE
39 | LV_4566-29_0_3_line_39 |  | 27 | 30 | 0.017957 | 0.125 | 0.08 | 261 | 0 | 0.364 | 1 | 1 | cs | TRUE
40 | LV_4566-29_0_3_line_40 |  | 28 | 29 | 0.042381 | 0.125 | 0.08 | 261 | 0 | 0.364 | 1 | 1 | cs | TRUE
41 | LV_4566-29_0_3_line_41 |  | 28 | 30 | 0.018258 | 0.125 | 0.08 | 261 | 0 | 0.364 | 1 | 1 | cs | TRUE
42 | LV_4566-29_0_3_line_42 |  | 29 | 72 | 0.015967 | 0.125 | 0.08 | 261 | 0 | 0.364 | 1 | 1 | cs | TRUE
43 | LV_4566-29_0_3_line_43 |  | 31 | 32 | 0.014807 | 0.125 | 0.08 | 261 | 0 | 0.364 | 1 | 3 | cs | TRUE
44 | LV_4566-29_0_3_line_44 |  | 31 | 33 | 0.03477 | 0.125 | 0.08 | 261 | 0 | 0.364 | 1 | 3 | cs | TRUE
45 | LV_4566-29_0_3_line_45 |  | 31 | 34 | 0.0102 | 0.125 | 0.08 | 261 | 0 | 0.364 | 1 | 1 | cs | TRUE
46 | LV_4566-29_0_3_line_46 |  | 32 | 37 | 0.019901 | 0.125 | 0.08 | 261 | 0 | 0.364 | 1 | 3 | cs | TRUE
47 | LV_4566-29_0_3_line_47 |  | 33 | 48 | 0.020147 | 0.125 | 0.08 | 261 | 0 | 0.364 | 1 | 1 | cs | TRUE
48 | LV_4566-29_0_3_line_48 |  | 35 | 65 | 0.020254 | 0.125 | 0.08 | 261 | 0 | 0.364 | 1 | 1 | cs | TRUE
49 | LV_4566-29_0_3_line_49 |  | 36 | 73 | 0.011404 | 0.125 | 0.08 | 261 | 0 | 0.364 | 1 | 1 | cs | TRUE
50 | LV_4566-29_0_3_line_50 |  | 39 | 40 | 0.023322 | 0.125 | 0.08 | 261 | 0 | 0.364 | 1 | 1 | cs | TRUE
51 | LV_4566-29_0_3_line_51 |  | 40 | 63 | 0.031714 | 0.125 | 0.08 | 261 | 0 | 0.364 | 1 | 1 | cs | TRUE
52 | LV_4566-29_0_3_line_52 |  | 41 | 42 | 0.001734 | 0.125 | 0.08 | 261 | 0 | 0.364 | 1 | 1 | cs | TRUE
53 | LV_4566-29_0_3_line_53 |  | 41 | 43 | 0.029657 | 0.125 | 0.08 | 261 | 0 | 0.364 | 1 | 1 | cs | TRUE
54 | LV_4566-29_0_3_line_54 |  | 42 | 76 | 0.00302 | 0.125 | 0.08 | 261 | 0 | 0.364 | 1 | 1 | cs | TRUE
55 | LV_4566-29_0_3_line_55 |  | 45 | 46 | 0.005431 | 0.125 | 0.08 | 261 | 0 | 0.364 | 1 | 3 | cs | TRUE
56 | LV_4566-29_0_3_line_56 |  | 45 | 47 | 0.014488 | 0.125 | 0.08 | 261 | 0 | 0.364 | 1 | 3 | cs | TRUE
57 | LV_4566-29_0_3_line_57 |  | 46 | 77 | 0.010764 | 0.125 | 0.08 | 261 | 0 | 0.364 | 1 | 1 | cs | TRUE
58 | LV_4566-29_0_3_line_58 |  | 46 | 78 | 0.01948 | 0.125 | 0.08 | 261 | 0 | 0.364 | 1 | 3 | cs | TRUE
59 | LV_4566-29_0_3_line_59 |  | 47 | 57 | 0.016243 | 0.125 | 0.08 | 261 | 0 | 0.364 | 1 | 3 | cs | TRUE
60 | LV_4566-29_0_3_line_60 |  | 48 | 79 | 0.015346 | 0.125 | 0.08 | 261 | 0 | 0.364 | 1 | 1 | cs | TRUE
61 | LV_4566-29_0_3_line_61 |  | 49 | 82 | 0.0024773 | 0.125 | 0.08 | 261 | 0 | 0.364 | 1 | 1 | cs | TRUE
62 | LV_4566-29_0_3_line_62 |  | 51 | 83 | 0.011097 | 0.125 | 0.08 | 261 | 0 | 0.364 | 1 | 2 | cs | TRUE
63 | LV_4566-29_0_3_line_63 |  | 51 | 71 | 0.012525 | 0.125 | 0.08 | 261 | 0 | 0.364 | 1 | 1 | cs | TRUE
64 | LV_4566-29_0_3_line_64 |  | 53 | 54 | 0.020289 | 0.125 | 0.08 | 261 | 0 | 0.364 | 1 | 3 | cs | TRUE
65 | LV_4566-29_0_3_line_65 |  | 53 | 55 | 0.0050344 | 0.125 | 0.08 | 261 | 0 | 0.364 | 1 | 3 | cs | TRUE
66 | LV_4566-29_0_3_line_66 |  | 54 | 59 | 0.02382 | 0.125 | 0.08 | 261 | 0 | 0.364 | 1 | 3 | cs | TRUE
67 | LV_4566-29_0_3_line_67 |  | 55 | 85 | 0.013716 | 0.125 | 0.08 | 261 | 0 | 0.364 | 1 | 3 | cs | TRUE
68 | LV_4566-29_0_3_line_68 |  | 56 | 57 | 0.0082474 | 0.125 | 0.08 | 261 | 0 | 0.364 | 1 | 1 | cs | TRUE
69 | LV_4566-29_0_3_line_69 |  | 56 | 58 | 0.0047879 | 0.125 | 0.08 | 261 | 0 | 0.364 | 1 | 1 | cs | TRUE
70 | LV_4566-29_0_3_line_70 |  | 57 | 60 | 0.0037079 | 0.125 | 0.08 | 261 | 0 | 0.364 | 1 | 3 | cs | TRUE
71 | LV_4566-29_0_3_line_71 |  | 59 | 60 | 0.025365 | 0.125 | 0.08 | 261 | 0 | 0.364 | 1 | 3 | cs | TRUE
72 | LV_4566-29_0_3_line_72 |  | 62 | 63 | 0.0235 | 0.125 | 0.08 | 261 | 0 | 0.364 | 1 | 1 | cs | TRUE
73 | LV_4566-29_0_3_line_73 |  | 62 | 64 | 0.0052746 | 0.125 | 0.08 | 261 | 0 | 0.364 | 1 | 1 | cs | TRUE
74 | LV_4566-29_0_3_line_74 |  | 64 | 73 | 0.0083482 | 0.125 | 0.08 | 261 | 0 | 0.364 | 1 | 1 | cs | TRUE
75 | LV_4566-29_0_3_line_75 |  | 66 | 85 | 0.0062558 | 0.125 | 0.08 | 261 | 0 | 0.364 | 1 | 3 | cs | TRUE
76 | LV_4566-29_0_3_line_76 |  | 67 | 68 | 0.041407 | 0.125 | 0.08 | 261 | 0 | 0.364 | 1 | 1 | cs | TRUE
77 | LV_4566-29_0_3_line_77 |  | 67 | 69 | 0.019649 | 0.125 | 0.08 | 261 | 0 | 0.364 | 1 | 1 | cs | TRUE
78 | LV_4566-29_0_3_line_78 |  | 69 | 93 | 0.02649 | 0.125 | 0.08 | 261 | 0 | 0.364 | 1 | 1 | cs | TRUE
79 | LV_4566-29_0_3_line_79 |  | 70 | 102 | 0.01332 | 0.125 | 0.08 | 261 | 0 | 0.364 | 1 | 3 | cs | TRUE
80 | LV_4566-29_0_3_line_80 |  | 70 | 75 | 0.009808 | 0.125 | 0.08 | 261 | 0 | 0.364 | 1 | 1 | cs | TRUE
81 | LV_4566-29_0_3_line_81 |  | 72 | 81 | 0.017542 | 0.125 | 0.08 | 261 | 0 | 0.364 | 1 | 1 | cs | TRUE
82 | LV_4566-29_0_3_line_82 |  | 74 | 75 | 0.022218 | 0.125 | 0.08 | 261 | 0 | 0.364 | 1 | 1 | cs | TRUE
83 | LV_4566-29_0_3_line_83 |  | 76 | 84 | 0.004093 | 0.125 | 0.08 | 261 | 0 | 0.364 | 1 | 1 | cs | TRUE
84 | LV_4566-29_0_3_line_84 |  | 77 | 94 | 0.023013 | 0.125 | 0.08 | 261 | 0 | 0.364 | 1 | 1 | cs | TRUE
85 | LV_4566-29_0_3_line_85 |  | 78 | 83 | 0.019983 | 0.125 | 0.08 | 261 | 0 | 0.364 | 1 | 3 | cs | TRUE
86 | LV_4566-29_0_3_line_86 |  | 79 | 104 | 0.019549 | 0.125 | 0.08 | 261 | 0 | 0.364 | 1 | 1 | cs | TRUE
87 | LV_4566-29_0_3_line_87 |  | 80 | 81 | 0.021183 | 0.125 | 0.08 | 261 | 0 | 0.364 | 1 | 1 | cs | TRUE
88 | LV_4566-29_0_3_line_88 |  | 82 | 95 | 0.0075175 | 0.125 | 0.08 | 261 | 0 | 0.364 | 1 | 1 | cs | TRUE
89 | LV_4566-29_0_3_line_89 |  | 83 | 92 | 0.014076 | 0.125 | 0.08 | 261 | 0 | 0.364 | 1 | 1 | cs | TRUE
90 | LV_4566-29_0_3_line_90 |  | 86 | 87 | 0.032869 | 0.125 | 0.08 | 261 | 0 | 0.364 | 1 | 1 | cs | TRUE
91 | LV_4566-29_0_3_line_91 |  | 86 | 88 | 0.020384 | 0.125 | 0.08 | 261 | 0 | 0.364 | 1 | 1 | cs | TRUE
92 | LV_4566-29_0_3_line_92 |  | 87 | 91 | 0.0086889 | 0.125 | 0.08 | 261 | 0 | 0.364 | 1 | 1 | cs | TRUE
93 | LV_4566-29_0_3_line_93 |  | 89 | 90 | 0.003138 | 0.125 | 0.08 | 261 | 0 | 0.364 | 1 | 1 | cs | TRUE
94 | LV_4566-29_0_3_line_94 |  | 90 | 97 | 0.002331 | 0.125 | 0.08 | 261 | 0 | 0.364 | 1 | 1 | cs | TRUE
95 | LV_4566-29_0_3_line_95 |  | 91 | 94 | 0.0098264 | 0.125 | 0.08 | 261 | 0 | 0.364 | 1 | 1 | cs | TRUE
96 | LV_4566-29_0_3_line_96 |  | 92 | 93 | 0.014263 | 0.125 | 0.08 | 261 | 0 | 0.364 | 1 | 1 | cs | TRUE
97 | LV_4566-29_0_3_line_97 |  | 95 | 96 | 0.011521 | 0.125 | 0.08 | 261 | 0 | 0.364 | 1 | 1 | cs | TRUE
98 | LV_4566-29_0_3_line_98 |  | 95 | 97 | 0.016762 | 0.125 | 0.08 | 261 | 0 | 0.364 | 1 | 1 | cs | TRUE
99 | LV_4566-29_0_3_line_99 |  | 96 | 98 | 0.011067 | 0.125 | 0.08 | 261 | 0 | 0.364 | 1 | 1 | cs | TRUE
100 | LV_4566-29_0_3_line_100 |  | 98 | 99 | 0.0065507 | 0.125 | 0.08 | 261 | 0 | 0.364 | 1 | 1 | cs | TRUE
101 | LV_4566-29_0_3_line_101 |  | 99 | 101 | 0.0044188 | 0.125 | 0.08 | 261 | 0 | 0.364 | 1 | 1 | cs | TRUE
102 | LV_4566-29_0_3_line_102 |  | 100 | 101 | 0.0073368 | 0.125 | 0.08 | 261 | 0 | 0.364 | 1 | 1 | cs | TRUE
103 | LV_4566-29_0_3_line_103 |  | 102 | 103 | 0.021548 | 0.125 | 0.08 | 261 | 0 | 0.364 | 1 | 3 | cs | TRUE

## trafo
| name | std_type | hv_bus | lv_bus | sn_mva | vn_hv_kv | vn_lv_kv | vk_percent | vkr_percent | pfe_kw | i0_percent | shift_degree | tap_side | tap_neutral | tap_min | tap_max | tap_step_percent | tap_step_degree | tap_pos | tap_phase_shifter | parallel | df | in_service
0 | LV_4566-29_0_3_trafo_81 | 0.63 MVA 20/0.4 kV | 105 | 103 | 0.63 | 20 | 0.4 | 6 | 1.206 | 1.65 | 0.2619 | 150 | hv | 0 | -2 | 2 | 2.5 | 0 | 0 | FALSE | 1 | 1 | TRUE

## line_geodata
| x0 | y0 | x1 | y1 | x2 | y2 | x3 | y3 | x4 | y4 | x5 | y5 | x6 | y6 | x7 | y7 | x8 | y8 | x9 | y9 | x10 | y10 | x11 | y11 | x12 | y12 | x13 | y13 | x14 | y14
0 | 2709147.2301 | 1268838.9623 | 2709151.1772 | 1268838.4014 | 2709161.3042 | 1268835.8857
1 | 2709170.7207 | 1268830.133 | 2709167.9273 | 1268834.2405 | 2709161.3042 | 1268835.8857
2 | 2709147.2301 | 1268838.9623 | 2709147.5042 | 1268840.0127
3 | 2709170.7207 | 1268830.133 | 2709170.3085 | 1268828.0013 | 2709185.606 | 1268824.2362 | 2709187.5612 | 1268824.3391 | 2709189.4925 | 1268825.3312 | 2709190.7936 | 1268827.4237 | 2709191.0829 | 1268829.2863 | 2709190.9968 | 1268832.3095 | 2709194.8561 | 1268832.0251 | 2709199.1744 | 1268831.7491 | 2709199.9904 | 1268825.4809 | 2709201.4898 | 1268822.962 | 2709205.3232 | 1268822.0431 | 2709212.3409 | 1268819.8932 | 2709219.3296 | 1268818.0875
4 | 2709147.5042 | 1268840.0127 | 2709147.6365 | 1268840.5934 | 2709149.2649 | 1268847.7853 | 2709150.8934 | 1268854.9772 | 2709150.8578 | 1268856.9005 | 2709150.6866 | 1268858.8323
5 | 2709143.7894 | 1268888.2639 | 2709153.7164 | 1268888.3474 | 2709156.5563 | 1268887.0098 | 2709160.911 | 1268886.8012 | 2709182.5443 | 1268887.6238 | 2709188.2527 | 1268887.8851 | 2709189.1087 | 1268880.6724 | 2709194.2847 | 1268836.8743 | 2709194.8561 | 1268832.0251 | 2709199.1744 | 1268831.7491 | 2709199.9904 | 1268825.4809 | 2709201.4898 | 1268822.962 | 2709205.3232 | 1268822.0431 | 2709212.3409 | 1268819.8932 | 2709219.3296 | 1268818.0875
6 | 2709219.3296 | 1268818.0875 | 2709220.8407 | 1268839.345 | 2709221.3064 | 1268845.217
7 | 2709220.5861 | 1268729.0108 | 2709221.488 | 1268741.2937 | 2709222.2736 | 1268750.5052 | 2709222.4888 | 1268753.1114
8 | 2709222.4888 | 1268753.1114 | 2709222.909 | 1268757.2561 | 2709224.1108 | 1268769.6002 | 2709221.5051 | 1268770.0747
9 | 2709222.4888 | 1268753.1114 | 2709226.1328 | 1268752.6673 | 2709233.5501 | 1268751.6246
10 | 2709220.5861 | 1268729.0108 | 2709223.816 | 1268728.9816 | 2709243.7615 | 1268728.7056 | 2709244.7133 | 1268728.7095
11 | 2709221.5051 | 1268770.0747 | 2709216.8141 | 1268770.5551 | 2709217.3186 | 1268775.7439
12 | 2709233.5501 | 1268751.6246 | 2709249.7448 | 1268749.3479
13 | 2709356.1702 | 1268788.0256 | 2709366.1624 | 1268786.6315 | 2709366.6302 | 1268786.5734
14 | 2709356.1702 | 1268788.0256 | 2709356.4075 | 1268782.1248 | 2709358.3106 | 1268774.484
15 | 2709366.6302 | 1268786.5734 | 2709384.2285 | 1268784.5864 | 2709386.9644 | 1268784.3225
16 | 2709366.6302 | 1268786.5734 | 2709366.9901 | 1268791.1174 | 2709367.566 | 1268796.5995
17 | 2709362.523 | 1268757.5721 | 2709358.3106 | 1268774.484
18 | 2709396.7371 | 1268643.7395 | 2709385.4606 | 1268655.9303 | 2709373.3543 | 1268688.9461
19 | 2709396.7371 | 1268643.7395 | 2709397.9376 | 1268648.0099 | 2709401.1016 | 1268666.1621 | 2709400.8791 | 1268685.0745
20 | 2709378.3104 | 1268627.0283 | 2709382.7748 | 1268630.6585 | 2709386.8649 | 1268634.1706 | 2709395.2592 | 1268641.4324 | 2709396.7371 | 1268643.7395
21 | 2709431.4589 | 1268675.588 | 2709400.8791 | 1268685.0745
22 | 2709358.744 | 1268623.0738 | 2709369.2843 | 1268624.6147 | 2709378.3104 | 1268627.0283
23 | 2709378.3104 | 1268627.0283 | 2709363.6163 | 1268644.0105
24 | 2709378.3104 | 1268627.0283 | 2709382.7748 | 1268630.6585 | 2709386.8649 | 1268634.1706 | 2709395.065 | 1268625.9152 | 2709402.9068 | 1268616.2742 | 2709408.4945 | 1268607.6257 | 2709410.8582 | 1268604.3778 | 2709418.953 | 1268593.2735 | 2709425.7371 | 1268585.4701
25 | 2709278.8391 | 1268821.4574 | 2709281.7863 | 1268820.4332 | 2709284.9303 | 1268819.3459 | 2709288.0667 | 1268818.2586 | 2709294.6352 | 1268815.9781
26 | 2709278.8391 | 1268821.4574 | 2709280.0425 | 1268824.285
27 | 2709294.6352 | 1268815.9781 | 2709295.0219 | 1268824.7707 | 2709298.1362 | 1268835.9539
28 | 2709299.6468 | 1268810.377 | 2709294.6352 | 1268815.9781
29 | 2709292.3602 | 1268855.5149 | 2709289.5031 | 1268846.3874 | 2709285.6416 | 1268837.4416 | 2709280.0425 | 1268824.285
30 | 2709367.566 | 1268796.5995 | 2709357.513 | 1268799.2491 | 2709349.9321 | 1268801.3217
31 | 2709367.566 | 1268796.5995 | 2709380.274 | 1268794.4773 | 2709393.4074 | 1268792.9636 | 2709414.9917 | 1268790.8424
32 | 2709349.9321 | 1268801.3217 | 2709353.1798 | 1268810.8902 | 2709354.1398 | 1268813.7149
33 | 2709349.9321 | 1268801.3217 | 2709343.1918 | 1268803.1208 | 2709338.6537 | 1268805.1052 | 2709327.9398 | 1268808.888 | 2709322.7555 | 1268809.5258
34 | 2709299.6468 | 1268810.377 | 2709300.2941 | 1268805.9073 | 2709300.6644 | 1268803.3897 | 2709301.0956 | 1268800.4285 | 2709301.527 | 1268797.4561 | 2709302.0448 | 1268793.8847
35 | 2709299.6468 | 1268810.377 | 2709315.2121 | 1268810.4539 | 2709317.4492 | 1268810.1787
36 | 2709302.0448 | 1268793.8847 | 2709297.4504 | 1268792.3985 | 2709294.103 | 1268789.8343 | 2709291.7431 | 1268786.788 | 2709289.5193 | 1268782.4876 | 2709288.9327 | 1268779.0842
37 | 2709322.7555 | 1268809.5258 | 2709317.4492 | 1268810.1787
38 | 2709288.1462 | 1268774.5219 | 2709288.9327 | 1268779.0842
39 | 2709404.838 | 1268782.5985 | 2709386.9644 | 1268784.3225
40 | 2709423.0116 | 1268780.8456 | 2709423.5545 | 1268774.7059 | 2709418.958 | 1268774.554 | 2709419.5013 | 1268759.0505 | 2709413.0143 | 1268758.5522 | 2709413.3432 | 1268748.9276
41 | 2709423.0116 | 1268780.8456 | 2709404.838 | 1268782.5985
42 | 2709413.3432 | 1268748.9276 | 2709416.3598 | 1268748.6277 | 2709416.9571 | 1268735.7061
43 | 2709265.2853 | 1268760.2867 | 2709266.1585 | 1268757.0333 | 2709267.9867 | 1268753.831 | 2709271.6726 | 1268749.9069 | 2709269.3556 | 1268749.4191
44 | 2709265.2853 | 1268760.2867 | 2709266.0017 | 1268764.6927 | 2709267.6302 | 1268769.0266 | 2709268.6737 | 1268772.8381 | 2709268.6995 | 1268775.1072 | 2709270.861 | 1268775.0471 | 2709272.985 | 1268774.9752 | 2709276.4421 | 1268774.8724 | 2709279.8915 | 1268774.7694 | 2709281.9928 | 1268774.7082 | 2709288.1462 | 1268774.5219
45 | 2709265.2853 | 1268760.2867 | 2709261.8564 | 1268764.16 | 2709258.5113 | 1268767.9129
46 | 2709269.3556 | 1268749.4191 | 2709261.2949 | 1268747.7242 | 2709249.7448 | 1268749.3479
47 | 2709288.1462 | 1268774.5219 | 2709287.1186 | 1268768.6311 | 2709286.7382 | 1268759.9053 | 2709287.1321 | 1268754.4857
48 | 2709143.7894 | 1268888.2639 | 2709123.5362 | 1268888.1039
49 | 2709222.2079 | 1268856.5853 | 2709221.3064 | 1268845.217
50 | 2709292.3602 | 1268855.5149 | 2709289.0688 | 1268856.0211 | 2709287.9228 | 1268856.1223 | 2709272.0147 | 1268857.4959 | 2709269.1442 | 1268857.6318
51 | 2709243.1944 | 1268866.3374 | 2709244.5806 | 1268866.2741 | 2709255.4915 | 1268865.6642 | 2709267.8658 | 1268864.4808 | 2709269.1442 | 1268857.6318
52 | 2709425.7371 | 1268585.4701 | 2709427.0407 | 1268586.6175
53 | 2709425.7371 | 1268585.4701 | 2709429.2059 | 1268581.4864 | 2709441.8075 | 1268567.263 | 2709445.3211 | 1268563.1994
54 | 2709427.0407 | 1268586.6175 | 2709429.2609 | 1268588.6715
55 | 2709342.1292 | 1268660.5323 | 2709346.3565 | 1268663.958
56 | 2709346.3565 | 1268663.958 | 2709336.8631 | 1268674.902
57 | 2709342.1292 | 1268660.5323 | 2709334.7647 | 1268655.3804 | 2709333.0306 | 1268654.9975
58 | 2709342.1292 | 1268660.5323 | 2709344.8942 | 1268641.2495
59 | 2709326.2193 | 1268687.1723 | 2709336.8631 | 1268674.902
60 | 2709287.1321 | 1268754.4857 | 2709287.6353 | 1268747.6334 | 2709291.548 | 1268740.1158
61 | 2709354.1398 | 1268813.7149 | 2709354.9369 | 1268816.0604
62 | 2709358.744 | 1268623.0738 | 2709347.7306 | 1268621.4686
63 | 2709358.744 | 1268623.0738 | 2709361.0559 | 1268610.7639
64 | 2709287.9546 | 1268722.2505 | 2709285.2985 | 1268720.5666 | 2709281.8599 | 1268720.8922 | 2709278.3912 | 1268721.2172 | 2709268.6187 | 1268724.1613
65 | 2709268.6187 | 1268724.1613 | 2709263.7987 | 1268725.6148
66 | 2709287.9546 | 1268722.2505 | 2709290.8812 | 1268719.4912 | 2709293.4672 | 1268717.6485 | 2709295.7017 | 1268716.4888 | 2709296.7227 | 1268716.6412 | 2709297.9072 | 1268716.4963 | 2709299.8504 | 1268715.6203 | 2709301.4483 | 1268714.2932 | 2709304.5045 | 1268711.0358 | 2709306.7356 | 1268708.7358
67 | 2709263.7987 | 1268725.6148 | 2709263.0246 | 1268725.8482 | 2709258.4541 | 1268728.7662 | 2709250.9691 | 1268728.7353
68 | 2709326.2193 | 1268687.1723 | 2709329.4057 | 1268689.9003 | 2709332.3347 | 1268692.7013
69 | 2709332.3347 | 1268692.7013 | 2709329.1603 | 1268696.2857
70 | 2709326.2193 | 1268687.1723 | 2709323.7853 | 1268689.9695
71 | 2709323.7853 | 1268689.9695 | 2709321.1815 | 1268692.9619 | 2709314.2966 | 1268700.9415 | 2709306.7356 | 1268708.7358
72 | 2709221.2264 | 1268869.7676 | 2709241.5683 | 1268867.9754 | 2709241.6876 | 1268866.4096 | 2709243.1944 | 1268866.3374
73 | 2709221.2264 | 1268869.7676 | 2709220.7525 | 1268864.5143
74 | 2709222.2079 | 1268856.5853 | 2709220.3894 | 1268860.4885 | 2709220.7525 | 1268864.5143
75 | 2709250.9691 | 1268728.7353 | 2709244.7133 | 1268728.7095
76 | 2709340.6605 | 1268558.961 | 2709382.0418 | 1268557.5023
77 | 2709340.6605 | 1268558.961 | 2709338.4404 | 1268578.4837
78 | 2709335.4472 | 1268604.8039 | 2709338.4404 | 1268578.4837
79 | 2709362.523 | 1268757.5721 | 2709349.4475 | 1268755.0309
80 | 2709362.523 | 1268757.5721 | 2709368.0107 | 1268749.4333
81 | 2709417.7671 | 1268718.1827 | 2709417.7671 | 1268718.1827 | 2709416.9571 | 1268735.7061
82 | 2709368.0107 | 1268749.4333 | 2709375.685 | 1268738.6659 | 2709378.2827 | 1268735.3778 | 2709380.6615 | 1268731.2026
83 | 2709432.2732 | 1268591.4519 | 2709429.2609 | 1268588.6715
84 | 2709310.7955 | 1268649.3531 | 2709313.6008 | 1268650.707 | 2709333.0306 | 1268654.9975
85 | 2709347.7306 | 1268621.4686 | 2709344.8942 | 1268641.2495
86 | 2709291.548 | 1268740.1158 | 2709292.2559 | 1268738.7556 | 2709303.4855 | 1268725.4184 | 2709303.8683 | 1268724.9821
87 | 2709417.7671 | 1268718.1827 | 2709438.9366 | 1268718.9316
88 | 2709357.3558 | 1268823.1782 | 2709354.9369 | 1268816.0604
89 | 2709333.8355 | 1268618.9759 | 2709347.7306 | 1268621.4686
90 | 2709295.6336 | 1268640.4768 | 2709291.7097 | 1268673.1105
91 | 2709291.7097 | 1268673.1105 | 2709271.3334 | 1268673.6643
92 | 2709295.6336 | 1268640.4768 | 2709301.225 | 1268640.9696 | 2709303.1927 | 1268643.3336
93 | 2709352.4204 | 1268841.5099 | 2709351.1272 | 1268844.369
94 | 2709353.381 | 1268839.386 | 2709352.4204 | 1268841.5099
95 | 2709310.7955 | 1268649.3531 | 2709307.826 | 1268647.92 | 2709304.2147 | 1268644.5613 | 2709303.1927 | 1268643.3336
96 | 2709333.8355 | 1268618.9759 | 2709335.4472 | 1268604.8039
97 | 2709357.3558 | 1268823.1782 | 2709368.7704 | 1268824.7412
98 | 2709357.3558 | 1268823.1782 | 2709354.8029 | 1268836.2423 | 2709353.381 | 1268839.386
99 | 2709368.7704 | 1268824.7412 | 2709379.7346 | 1268826.2426
100 | 2709386.2248 | 1268827.1314 | 2709379.7346 | 1268826.2426
101 | 2709390.6028 | 1268827.7309 | 2709386.2248 | 1268827.1314
102 | 2709390.6028 | 1268827.7309 | 2709397.8716 | 1268828.7269
103 | 2709328.0356 | 1268753.3528 | 2709342.3467 | 1268753.6509 | 2709349.4475 | 1268755.0309

## bus_geodata
| x | y | coords
0 | 2709161.3042 | 1268835.8857
1 | 2709147.2301 | 1268838.9623
2 | 2709170.7207 | 1268830.133
3 | 2709147.5042 | 1268840.0127
4 | 2709219.3296 | 1268818.0875
5 | 2709150.6866 | 1268858.8323
6 | 2709222.4888 | 1268753.1114
7 | 2709220.5861 | 1268729.0108
8 | 2709221.5051 | 1268770.0747
9 | 2709233.5501 | 1268751.6246
10 | 2709356.1702 | 1268788.0256
11 | 2709366.6302 | 1268786.5734
12 | 2709358.3106 | 1268774.484
13 | 2709396.7371 | 1268643.7395
14 | 2709373.3543 | 1268688.9461
15 | 2709400.8791 | 1268685.0745
16 | 2709378.3104 | 1268627.0283
17 | 2709278.8391 | 1268821.4574
18 | 2709294.6352 | 1268815.9781
19 | 2709280.0425 | 1268824.285
20 | 2709367.566 | 1268796.5995
21 | 2709349.9321 | 1268801.3217
22 | 2709414.9917 | 1268790.8424
23 | 2709299.6468 | 1268810.377
24 | 2709302.0448 | 1268793.8847
25 | 2709317.4492 | 1268810.1787
26 | 2709288.9327 | 1268779.0842
27 | 2709386.9644 | 1268784.3225
28 | 2709423.0116 | 1268780.8456
29 | 2709413.3432 | 1268748.9276
30 | 2709404.838 | 1268782.5985
31 | 2709265.2853 | 1268760.2867
32 | 2709269.3556 | 1268749.4191
33 | 2709288.1462 | 1268774.5219
34 | 2709258.5113 | 1268767.9129
35 | 2709143.7894 | 1268888.2639
36 | 2709221.3064 | 1268845.217
37 | 2709249.7448 | 1268749.3479
38 | 2709431.4589 | 1268675.588
39 | 2709292.3602 | 1268855.5149
40 | 2709269.1442 | 1268857.6318
41 | 2709425.7371 | 1268585.4701
42 | 2709427.0407 | 1268586.6175
43 | 2709445.3211 | 1268563.1994
44 | 2709298.1362 | 1268835.9539
45 | 2709346.3565 | 1268663.958
46 | 2709342.1292 | 1268660.5323
47 | 2709336.8631 | 1268674.902
48 | 2709287.1321 | 1268754.4857
49 | 2709354.1398 | 1268813.7149
50 | 2709322.7555 | 1268809.5258
51 | 2709358.744 | 1268623.0738
52 | 2709363.6163 | 1268644.0105
53 | 2709268.6187 | 1268724.1613
54 | 2709287.9546 | 1268722.2505
55 | 2709263.7987 | 1268725.6148
56 | 2709332.3347 | 1268692.7013
57 | 2709326.2193 | 1268687.1723
58 | 2709329.1603 | 1268696.2857
59 | 2709306.7356 | 1268708.7358
60 | 2709323.7853 | 1268689.9695
61 | 2709217.3186 | 1268775.7439
62 | 2709221.2264 | 1268869.7676
63 | 2709243.1944 | 1268866.3374
64 | 2709220.7525 | 1268864.5143
65 | 2709123.5362 | 1268888.1039
66 | 2709244.7133 | 1268728.7095
67 | 2709340.6605 | 1268558.961
68 | 2709382.0418 | 1268557.5023
69 | 2709338.4404 | 1268578.4837
70 | 2709362.523 | 1268757.5721
71 | 2709361.0559 | 1268610.7639
72 | 2709416.9571 | 1268735.7061
73 | 2709222.2079 | 1268856.5853
74 | 2709380.6615 | 1268731.2026
75 | 2709368.0107 | 1268749.4333
76 | 2709429.2609 | 1268588.6715
77 | 2709333.0306 | 1268654.9975
78 | 2709344.8942 | 1268641.2495
79 | 2709291.548 | 1268740.1158
80 | 2709438.9366 | 1268718.9316
81 | 2709417.7671 | 1268718.1827
82 | 2709354.9369 | 1268816.0604
83 | 2709347.7306 | 1268621.4686
84 | 2709432.2732 | 1268591.4519
85 | 2709250.9691 | 1268728.7353
86 | 2709291.7097 | 1268673.1105
87 | 2709295.6336 | 1268640.4768
88 | 2709271.3334 | 1268673.6643
89 | 2709351.1272 | 1268844.369
90 | 2709352.4204 | 1268841.5099
91 | 2709303.1927 | 1268643.3336
92 | 2709333.8355 | 1268618.9759
93 | 2709335.4472 | 1268604.8039
94 | 2709310.7955 | 1268649.3531
95 | 2709357.3558 | 1268823.1782
96 | 2709368.7704 | 1268824.7412
97 | 2709353.381 | 1268839.386
98 | 2709379.7346 | 1268826.2426
99 | 2709386.2248 | 1268827.1314
100 | 2709397.8716 | 1268828.7269
101 | 2709390.6028 | 1268827.7309
102 | 2709349.4475 | 1268755.0309
103 | 2709328.0356 | 1268753.3528
104 | 2709303.8683 | 1268724.9821
105 | 2709362.523 | 1268757.5721

## line_std_types
| c_nf_per_km | r_ohm_per_km | x_ohm_per_km | max_i_ka | type | q_mm2 | alpha | voltage_rating
NAYY 4x50 SE | 210 | 0.642 | 0.083 | 0.142 | cs | 50 | 0.00403 | LV
NAYY 4x120 SE | 264 | 0.225 | 0.08 | 0.242 | cs | 120 | 0.00403 | LV
NAYY 4x150 SE | 261 | 0.208 | 0.08 | 0.27 | cs | 150 | 0.00403 | LV
NA2XS2Y 1x95 RM/25 12/20 kV | 216 | 0.313 | 0.132 | 0.252 | cs | 95 | 0.00403 | MV
NA2XS2Y 1x185 RM/25 12/20 kV | 273 | 0.161 | 0.117 | 0.362 | cs | 185 | 0.00403 | MV
NA2XS2Y 1x240 RM/25 12/20 kV | 304 | 0.122 | 0.112 | 0.421 | cs | 240 | 0.00403 | MV
NA2XS2Y 1x95 RM/25 6/10 kV | 315 | 0.313 | 0.123 | 0.249 | cs | 95 | 0.00403 | MV
NA2XS2Y 1x185 RM/25 6/10 kV | 406 | 0.161 | 0.11 | 0.358 | cs | 185 | 0.00403 | MV
NA2XS2Y 1x240 RM/25 6/10 kV | 456 | 0.122 | 0.105 | 0.416 | cs | 240 | 0.00403 | MV
NA2XS2Y 1x150 RM/25 12/20 kV | 250 | 0.206 | 0.116 | 0.319 | cs | 150 | 0.00403 | MV
NA2XS2Y 1x120 RM/25 12/20 kV | 230 | 0.253 | 0.119 | 0.283 | cs | 120 | 0.00403 | MV
NA2XS2Y 1x70 RM/25 12/20 kV | 190 | 0.443 | 0.132 | 0.22 | cs | 70 | 0.00403 | MV
NA2XS2Y 1x150 RM/25 6/10 kV | 360 | 0.206 | 0.11 | 0.315 | cs | 150 | 0.00403 | MV
NA2XS2Y 1x120 RM/25 6/10 kV | 340 | 0.253 | 0.113 | 0.28 | cs | 120 | 0.00403 | MV
NA2XS2Y 1x70 RM/25 6/10 kV | 280 | 0.443 | 0.123 | 0.217 | cs | 70 | 0.00403 | MV
N2XS(FL)2Y 1x120 RM/35 64/110 kV | 112 | 0.153 | 0.166 | 0.366 | cs | 120 | 0.00393 | HV
N2XS(FL)2Y 1x185 RM/35 64/110 kV | 125 | 0.099 | 0.156 | 0.457 | cs | 185 | 0.00393 | HV
N2XS(FL)2Y 1x240 RM/35 64/110 kV | 135 | 0.075 | 0.149 | 0.526 | cs | 240 | 0.00393 | HV
N2XS(FL)2Y 1x300 RM/35 64/110 kV | 144 | 0.06 | 0.144 | 0.588 | cs | 300 | 0.00393 | HV
15-AL1/3-ST1A 0.4 | 11 | 1.8769 | 0.35 | 0.105 | ol | 16 | 0.00403 | LV
24-AL1/4-ST1A 0.4 | 11.25 | 1.2012 | 0.335 | 0.14 | ol | 24 | 0.00403 | LV
48-AL1/8-ST1A 0.4 | 12.2 | 0.5939 | 0.3 | 0.21 | ol | 48 | 0.00403 | LV
94-AL1/15-ST1A 0.4 | 13.2 | 0.306 | 0.29 | 0.35 | ol | 94 | 0.00403 | LV
34-AL1/6-ST1A 10.0 | 9.7 | 0.8342 | 0.36 | 0.17 | ol | 34 | 0.00403 | MV
48-AL1/8-ST1A 10.0 | 10.1 | 0.5939 | 0.35 | 0.21 | ol | 48 | 0.00403 | MV
70-AL1/11-ST1A 10.0 | 10.4 | 0.4132 | 0.339 | 0.29 | ol | 70 | 0.00403 | MV
94-AL1/15-ST1A 10.0 | 10.75 | 0.306 | 0.33 | 0.35 | ol | 94 | 0.00403 | MV
122-AL1/20-ST1A 10.0 | 11.1 | 0.2376 | 0.323 | 0.41 | ol | 122 | 0.00403 | MV
149-AL1/24-ST1A 10.0 | 11.25 | 0.194 | 0.315 | 0.47 | ol | 149 | 0.00403 | MV
34-AL1/6-ST1A 20.0 | 9.15 | 0.8342 | 0.382 | 0.17 | ol | 34 | 0.00403 | MV
48-AL1/8-ST1A 20.0 | 9.5 | 0.5939 | 0.372 | 0.21 | ol | 48 | 0.00403 | MV
70-AL1/11-ST1A 20.0 | 9.7 | 0.4132 | 0.36 | 0.29 | ol | 70 | 0.00403 | MV
94-AL1/15-ST1A 20.0 | 10 | 0.306 | 0.35 | 0.35 | ol | 94 | 0.00403 | MV
122-AL1/20-ST1A 20.0 | 10.3 | 0.2376 | 0.344 | 0.41 | ol | 122 | 0.00403 | MV
149-AL1/24-ST1A 20.0 | 10.5 | 0.194 | 0.337 | 0.47 | ol | 149 | 0.00403 | MV
184-AL1/30-ST1A 20.0 | 10.75 | 0.1571 | 0.33 | 0.535 | ol | 184 | 0.00403 | MV
243-AL1/39-ST1A 20.0 | 11 | 0.1188 | 0.32 | 0.645 | ol | 243 | 0.00403 | MV
48-AL1/8-ST1A 110.0 | 8 | 0.5939 | 0.46 | 0.21 | ol | 48 | 0.00403 | HV
70-AL1/11-ST1A 110.0 | 8.4 | 0.4132 | 0.45 | 0.29 | ol | 70 | 0.00403 | HV
94-AL1/15-ST1A 110.0 | 8.65 | 0.306 | 0.44 | 0.35 | ol | 94 | 0.00403 | HV
122-AL1/20-ST1A 110.0 | 8.5 | 0.2376 | 0.43 | 0.41 | ol | 122 | 0.00403 | HV
149-AL1/24-ST1A 110.0 | 8.75 | 0.194 | 0.41 | 0.47 | ol | 149 | 0.00403 | HV
184-AL1/30-ST1A 110.0 | 8.8 | 0.1571 | 0.4 | 0.535 | ol | 184 | 0.00403 | HV
243-AL1/39-ST1A 110.0 | 9 | 0.1188 | 0.39 | 0.645 | ol | 243 | 0.00403 | HV
305-AL1/39-ST1A 110.0 | 9.2 | 0.0949 | 0.38 | 0.74 | ol | 305 | 0.00403 | HV
490-AL1/64-ST1A 110.0 | 9.75 | 0.059 | 0.37 | 0.96 | ol | 490 | 0.00403 | HV
679-AL1/86-ST1A 110.0 | 9.95 | 0.042 | 0.36 | 1.15 | ol | 679 | 0.00403 | HV
490-AL1/64-ST1A 220.0 | 10 | 0.059 | 0.285 | 0.96 | ol | 490 | 0.00403 | HV
679-AL1/86-ST1A 220.0 | 11.7 | 0.042 | 0.275 | 1.15 | ol | 679 | 0.00403 | HV
490-AL1/64-ST1A 380.0 | 11 | 0.059 | 0.253 | 0.96 | ol | 490 | 0.00403 | HV
679-AL1/86-ST1A 380.0 | 14.6 | 0.042 | 0.25 | 1.15 | ol | 679 | 0.00403 | HV

## trafo_std_types
| i0_percent | pfe_kw | vkr_percent | sn_mva | vn_lv_kv | vn_hv_kv | vk_percent | shift_degree | vector_group | tap_side | tap_neutral | tap_min | tap_max | tap_step_degree | tap_step_percent | tap_phase_shifter
160 MVA 380/110 kV | 0.06 | 60 | 0.25 | 160 | 110 | 380 | 12.2 | 0 | Yy0 | hv | 0 | -9 | 9 | 0 | 1.5 | FALSE
100 MVA 220/110 kV | 0.06 | 55 | 0.26 | 100 | 110 | 220 | 12 | 0 | Yy0 | hv | 0 | -9 | 9 | 0 | 1.5 | FALSE
63 MVA 110/20 kV | 0.04 | 22 | 0.32 | 63 | 20 | 110 | 18 | 150 | YNd5 | hv | 0 | -9 | 9 | 0 | 1.5 | FALSE
40 MVA 110/20 kV | 0.05 | 18 | 0.34 | 40 | 20 | 110 | 16.2 | 150 | YNd5 | hv | 0 | -9 | 9 | 0 | 1.5 | FALSE
25 MVA 110/20 kV | 0.07 | 14 | 0.41 | 25 | 20 | 110 | 12 | 150 | YNd5 | hv | 0 | -9 | 9 | 0 | 1.5 | FALSE
63 MVA 110/10 kV | 0.04 | 22 | 0.32 | 63 | 10 | 110 | 18 | 150 | YNd5 | hv | 0 | -9 | 9 | 0 | 1.5 | FALSE
40 MVA 110/10 kV | 0.05 | 18 | 0.34 | 40 | 10 | 110 | 16.2 | 150 | YNd5 | hv | 0 | -9 | 9 | 0 | 1.5 | FALSE
25 MVA 110/10 kV | 0.07 | 14 | 0.41 | 25 | 10 | 110 | 12 | 150 | YNd5 | hv | 0 | -9 | 9 | 0 | 1.5 | FALSE
0.25 MVA 20/0.4 kV | 0.32 | 0.8 | 1.44 | 0.25 | 0.4 | 20 | 6 | 150 | Yzn5 | hv | 0 | -2 | 2 | 0 | 2.5 | FALSE
0.4 MVA 20/0.4 kV | 0.3375 | 1.35 | 1.425 | 0.4 | 0.4 | 20 | 6 | 150 | Dyn5 | hv | 0 | -2 | 2 | 0 | 2.5 | FALSE
0.63 MVA 20/0.4 kV | 0.2619 | 1.65 | 1.206 | 0.63 | 0.4 | 20 | 6 | 150 | Dyn5 | hv | 0 | -2 | 2 | 0 | 2.5 | FALSE
0.25 MVA 10/0.4 kV | 0.24 | 0.6 | 1.2 | 0.25 | 0.4 | 10 | 4 | 150 | Dyn5 | hv | 0 | -2 | 2 | 0 | 2.5 | FALSE
0.4 MVA 10/0.4 kV | 0.2375 | 0.95 | 1.325 | 0.4 | 0.4 | 10 | 4 | 150 | Dyn5 | hv | 0 | -2 | 2 | 0 | 2.5 | FALSE
0.63 MVA 10/0.4 kV | 0.1873 | 1.18 | 1.0794 | 0.63 | 0.4 | 10 | 4 | 150 | Dyn5 | hv | 0 | -2 | 2 | 0 | 2.5 | FALSE

## trafo3w_std_types
| sn_hv_mva | sn_mv_mva | sn_lv_mva | vn_hv_kv | vn_mv_kv | vn_lv_kv | vk_hv_percent | vk_mv_percent | vk_lv_percent | vkr_hv_percent | vkr_mv_percent | vkr_lv_percent | pfe_kw | i0_percent | shift_mv_degree | shift_lv_degree | vector_group | tap_side | tap_neutral | tap_min | tap_max | tap_step_percent
63/25/38 MVA 110/20/10 kV | 63 | 25 | 38 | 110 | 20 | 10 | 10.4 | 10.4 | 10.4 | 0.28 | 0.32 | 0.35 | 35 | 0.89 | 0 | 0 | YN0yn0yn0 | hv | 0 | -10 | 10 | 1.2
63/25/38 MVA 110/10/10 kV | 63 | 25 | 38 | 110 | 10 | 10 | 10.4 | 10.4 | 10.4 | 0.28 | 0.32 | 0.35 | 35 | 0.89 | 0 | 0 | YN0yn0yn0 | hv | 0 | -10 | 10 | 1.2

## fuse_std_types
| fuse_type | i_rated_a | t_avg | t_min | t_total | x_avg | x_min | x_total
HV 100A | HV 100A | 100 | 0 | [10.0, 3.64, 0.854, 0.281, 0.1, 0.0531, 0.022, 0.01] | [10.0, 4.267, 1.21, 0.403, 0.1, 0.058, 0.022, 0.01] | 0 | [300.0, 350.0, 450.0, 550.0, 700.0, 850.0, 1200.0, 1752.0] | [600.0, 700.0, 900.0, 1150.0, 1665.0, 2000.0, 3000.0, 4313.0]
HV 10A | HV 10A | 10 | 0 | [10.0, 1675.0, 0.344, 0.156, 0.1, 0.0417, 0.0171, 0.01] | [10.0, 1.3, 0.3, 0.155, 0.1, 0.0555, 0.023, 0.01] | 0 | [30.0, 32.0, 35.0, 37.0, 39.0, 50.0, 70.0, 88.0] | [60.0, 70.0, 80.0, 87.0, 94.0, 110.0, 150.0, 216.0]
HV 125A | HV 125A | 125 | 0 | [10.0, 1.82, 0.344, 0.1, 0.0467, 0.0269, 0.01] | [10.0, 2.478, 0.426, 0.1, 0.0427, 0.0211, 0.01] | 0 | [375.0, 500.0, 700.0, 925.0, 1200.0, 1500.0, 2341.0] | [750.0, 1000.0, 1500.0, 2200.0, 3000.0, 4000.0, 5765.0]
HV 160A | HV 160A | 160 | 0 | [10.0, 4.15, 1.03, 0.198, 0.1, 0.051, 0.0172, 0.01] | [10.0, 2.3, 0.734, 0.274, 0.1, 0.046, 0.0177, 0.01] | 0 | [480.0, 550.0, 700.0, 1000.0, 1260.0, 1600.0, 2500.0, 3227.0] | [960.0, 1300.0, 1700.0, 2200.0, 2996.0, 4000.0, 6000.0, 7946.0]
HV 16A | HV 16A | 16 | 0 | [10.0, 0.352, 0.164, 0.1, 0.0649, 0.0342, 0.01] | [10.0, 2.34, 0.722, 0.181, 0.1, 0.055, 0.0296, 0.01] | 0 | [48.0, 60.0, 65.0, 71.0, 80.0, 100.0, 162.0] | [96.0, 110.0, 125.0, 150.0, 168.0, 200.0, 250.0, 398.0]
HV 200A | HV 200A | 200 | 0 | [10.0, 4.267, 1.21, 0.403, 0.1, 0.058, 0.022, 0.01] | [10.0, 3.73, 1.654, 0.328, 0.1, 0.0531, 0.019, 0.01] | 0 | [600.0, 700.0, 900.0, 1150.0, 1665.0, 2000.0, 3000.0, 4313.0] | [1200.0, 1500.0, 1800.0, 2700.0, 3960.0, 5000.0, 7500.0, 10620.0]
HV 20A | HV 20A | 20 | 0 | [10.0, 1.3, 0.3, 0.155, 0.1, 0.0555, 0.023, 0.01] | [10.0, 1.3, 0.161, 0.1, 0.0611, 0.0399, 0.0141, 0.01] | 0 | [60.0, 70.0, 80.0, 87.0, 94.0, 110.0, 150.0, 216.0] | [120.0, 150.0, 200.0, 223.0, 260.0, 300.0, 450.0, 532.0]
HV 25A | HV 25A | 25 | 0 | [10.0, 2.512, 0.833, 0.299, 0.1, 0.0372, 0.0223, 0.01] | [10.0, 3.125, 0.597, 0.198, 0.1, 0.0378, 0.022, 0.01] | 0 | [75.0, 82.0, 90.0, 100.0, 124.0, 170.0, 200.0, 289.0] | [150.0, 170.0, 210.0, 250.0, 294.0, 400.0, 500.0, 711.0]
HV 31.5A | HV 31.5A | 31.5 | 0 | [10.0, 2.34, 0.722, 0.181, 0.1, 0.055, 0.0296, 0.01] | [10.0, 2.84, 0.368, 0.164, 0.1, 0.0621, 0.0378, 0.0195, 0.01] | 0 | [95.0, 110.0, 125.0, 150.0, 165.0, 200.0, 250.0, 390.0] | [189.0, 220.0, 300.0, 350.0, 393.0, 450.0, 530.0, 700.0, 960.0]
HV 40A | HV 40A | 40 | 0 | [10.0, 1.3, 0.161, 0.1, 0.0611, 0.0399, 0.0141, 0.01] | [10.0, 2.05, 0.369, 0.198, 0.1, 0.051, 0.0298, 0.01] | 0 | [120.0, 150.0, 200.0, 223.0, 260.0, 300.0, 450.0, 532.0] | [240.0, 300.0, 400.0, 450.0, 530.0, 650.0, 800.0, 1311.0]
HV 50A | HV 50A | 50 | 0 | [10.0, 3.215, 0.597, 0.198, 0.1, 0.0378, 0.022, 0.01] | [10.0, 3.64, 0.854, 0.281, 0.1, 0.0531, 0.022, 0.01] | 0 | [150.0, 170.0, 210.0, 250.0, 294.0, 400.0, 500.0, 711.0] | [300.0, 350.0, 450.0, 550.0, 700.0, 850.0, 1200.0, 1752.0]
HV 6.3A | HV 6.3A | 6.3 | 0 | [10.0, 1.39, 0.344, 0.168, 0.1, 0.056, 0.0263, 0.01] | [10.0, 1.711, 0.516, 0.198, 0.1, 0.0634, 0.0303, 0.01] | 0 | [19.0, 19.5, 20.4, 20.8, 22.0, 25.0, 32.0, 48.0] | [38.0, 40.0, 43.0, 48.0, 53.0, 60.0, 75.0, 118.0]
HV 63A | HV 63A | 63 | 0 | [10.0, 2.84, 0.368, 0.164, 0.1, 0.0621, 0.0378, 0.0195, 0.01] | [10.0, 1.82, 0.344, 0.1, 0.0467, 0.0269, 0.01] | 0 | [189.0, 220.0, 300.0, 350.0, 393.0, 450.0, 530.0, 700.0, 961.0] | [378.0, 500.0, 700.0, 934.0, 1200.0, 1500.0, 2366.0]
HV 80A | HV 80A | 80 | 0 | [10.0, 2.05, 0.369, 0.198, 0.1, 0.051, 0.0298, 0.01] | [10.0, 4.15, 1.03, 0.198, 0.1, 0.051, 0.0172, 0.01] | 0 | [240.0, 300.0, 400.0, 450.0, 530.0, 650.0, 800.0, 1311.0] | [480.0, 550.0, 700.0, 1000.0, 1260.0, 1600.0, 2500.0, 3227.0]
Siemens NH-1-100 | Siemens NH-1-100 | 100 | [5400.0, 2000.0, 400.0, 20.0, 1.0, 0.2, 0.012, 0.004] | 0 | 0 | [150.0, 190.0, 250.0, 430.0, 900.0, 1250.0, 2700.0, 3600.0] | 0 | 0
Siemens NH-1-125 | Siemens NH-1-125 | 125 | [4800.0, 120.0, 7.0, 0.1, 0.004] | 0 | 0 | [180.0, 400.0, 740.0, 2000.0, 4250.0] | 0 | 0
Siemens NH-1-16 | Siemens NH-1-16 | 16 | [4000.0, 400.0, 2.0, 0.1, 0.04, 0.01] | 0 | 0 | [26.0, 35.0, 75.0, 150.0, 200.0, 300.0] | 0 | 0
Siemens NH-1-160 | Siemens NH-1-160 | 160 | [4800.0, 120.0, 7.0, 0.1, 0.004] | 0 | 0 | [210.0, 500.0, 900.0, 2300.0, 5000.0] | 0 | 0
Siemens NH-1-25 | Siemens NH-1-25 | 25 | [4000.0, 1000.0, 10.0, 0.2, 0.02, 0.01] | 0 | 0 | [40.0, 50.0, 100.0, 210.0, 400.0, 500.0] | 0 | 0
Siemens NH-1-50 | Siemens NH-1-50 | 50 | [4000.0, 40.0, 4.0, 1.0, 0.02, 0.01] | 0 | 0 | [86.0, 200.0, 300.0, 400.0, 1000.0, 1280.0] | 0 | 0
Siemens NH-1-63 | Siemens NH-1-63 | 63 | [4000.0, 100.0, 10.0, 2.0, 0.04, 0.01] | 0 | 0 | [100.0, 200.0, 300.0, 400.0, 1000.0, 1500.0] | 0 | 0
Siemens NH-1-80 | Siemens NH-1-80 | 80 | [4800.0, 120.0, 7.0, 0.1, 0.01] | 0 | 0 | [150.58, 250.0, 450.0, 1150.0, 2470.0] | 0 | 0
Siemens NH-2-1000 | Siemens NH-2-1000 | 1000 | [4800.0, 120.0, 7.0, 0.1, 0.004] | 0 | 0 | [1900.0, 3500.0, 8400.0, 24000.0, 52000.0] | 0 | 0
Siemens NH-2-200 | Siemens NH-2-200 | 200 | [4800.0, 120.0, 7.0, 0.1, 0.004] | 0 | 0 | [280.0, 650.0, 1200.0, 3000.0, 7000.0] | 0 | 0
Siemens NH-2-224 | Siemens NH-2-224 | 224 | [4800.0, 120.0, 7.0, 0.2, 0.04, 0.004] | 0 | 0 | [400.0, 750.0, 1453.0, 3025.0, 4315.0, 7600.0] | 0 | 0
Siemens NH-2-250 | Siemens NH-2-250 | 250 | [4800.0, 120.0, 7.0, 0.1, 0.004] | 0 | 0 | [450.0, 800.0, 1650.0, 4000.0, 8500.0] | 0 | 0
Siemens NH-2-315 | Siemens NH-2-315 | 315 | [4800.0, 120.0, 7.0, 0.1, 0.004] | 0 | 0 | [550.0, 920.0, 1900.0, 5000.0, 11000.0] | 0 | 0
Siemens NH-2-355 | Siemens NH-2-355 | 355 | [4800.0, 120.0, 6.0, 0.1, 0.004] | 0 | 0 | [650.0, 1116.27, 2350.0, 5840.0, 12790.0] | 0 | 0
Siemens NH-2-400 | Siemens NH-2-400 | 400 | [4800.0, 120.0, 7.0, 0.1, 0.004] | 0 | 0 | [720.0, 1350.0, 2800.0, 6500.0, 15000.0] | 0 | 0
Siemens NH-2-425 | Siemens NH-2-425 | 425 | [4800.0, 120.0, 7.0, 0.1, 0.004] | 0 | 0 | [850.0, 1500.0, 3050.0, 7500.0, 16500.0] | 0 | 0
Siemens NH-2-630 | Siemens NH-2-630 | 630 | [4800.0, 120.0, 7.0, 0.1, 0.004] | 0 | 0 | [1200.0, 2000.0, 4800.0, 12000.0, 26000.0] | 0 | 0

## dtypes
| element | column | dtype
0 | bus | name | object
1 | bus | vn_kv | float64
2 | bus | type | object
3 | bus | zone | object
4 | bus | in_service | bool
5 | load | name | object
6 | load | bus | uint32
7 | load | p_mw | float64
8 | load | q_mvar | float64
9 | load | const_z_percent | float64
10 | load | const_i_percent | float64
11 | load | sn_mva | float64
12 | load | scaling | float64
13 | load | in_service | bool
14 | load | type | object
15 | ext_grid | name | object
16 | ext_grid | bus | uint32
17 | ext_grid | vm_pu | float64
18 | ext_grid | va_degree | float64
19 | ext_grid | slack_weight | float64
20 | ext_grid | in_service | bool
21 | line | name | object
22 | line | std_type | object
23 | line | from_bus | uint32
24 | line | to_bus | uint32
25 | line | length_km | float64
26 | line | r_ohm_per_km | float64
27 | line | x_ohm_per_km | float64
28 | line | c_nf_per_km | float64
29 | line | g_us_per_km | float64
30 | line | max_i_ka | float64
31 | line | df | float64
32 | line | parallel | uint32
33 | line | type | object
34 | line | in_service | bool
35 | trafo | name | object
36 | trafo | std_type | object
37 | trafo | hv_bus | uint32
38 | trafo | lv_bus | uint32
39 | trafo | sn_mva | float64
40 | trafo | vn_hv_kv | float64
41 | trafo | vn_lv_kv | float64
42 | trafo | vk_percent | float64
43 | trafo | vkr_percent | float64
44 | trafo | pfe_kw | float64
45 | trafo | i0_percent | float64
46 | trafo | shift_degree | float64
47 | trafo | tap_side | object
48 | trafo | tap_neutral | int32
49 | trafo | tap_min | int32
50 | trafo | tap_max | int32
51 | trafo | tap_step_percent | float64
52 | trafo | tap_step_degree | float64
53 | trafo | tap_pos | int32
54 | trafo | tap_phase_shifter | bool
55 | trafo | parallel | uint32
56 | trafo | df | float64
57 | trafo | in_service | bool
58 | line_geodata | coords | object
59 | bus_geodata | x | float64
60 | bus_geodata | y | float64
61 | bus_geodata | coords | object

## parameters
| version | format_version | converged | OPF_converged | name | f_hz | sn_mva
0 | 2.14.6 | 2.14.0 | FALSE | FALSE |  | 50 | 1