## bus
| name | vn_kv | type | zone | in_service
0 | bus_LV_4566-3_0_4_node_0 | 0.4 | n |  | TRUE
1 | bus_LV_4566-3_0_4_node_2 | 0.4 | n |  | TRUE
2 | bus_LV_4566-3_0_4_node_1 | 0.4 | n |  | TRUE
3 | bus_LV_4566-3_0_4_node_3 | 0.4 | n |  | TRUE
4 | bus_LV_4566-3_0_4_node_15 | 0.4 | n |  | TRUE
5 | bus_LV_4566-3_0_4_node_4 | 0.4 | n |  | TRUE
6 | bus_LV_4566-3_0_4_node_64 | 0.4 | n |  | TRUE
7 | bus_LV_4566-3_0_4_node_61 | 0.4 | n |  | TRUE
8 | bus_LV_4566-3_0_4_node_5 | 0.4 | n |  | TRUE
9 | bus_LV_4566-3_0_4_node_23 | 0.4 | n |  | TRUE
10 | bus_LV_4566-3_0_4_node_20 | 0.4 | n |  | TRUE
11 | bus_LV_4566-3_0_4_node_7 | 0.4 | n |  | TRUE
12 | bus_LV_4566-3_0_4_node_58 | 0.4 | n |  | TRUE
13 | bus_LV_4566-3_0_4_node_55 | 0.4 | n |  | TRUE
14 | bus_LV_4566-3_0_4_node_9 | 0.4 | n |  | TRUE
15 | bus_LV_4566-3_0_4_node_22 | 0.4 | n |  | TRUE
16 | bus_LV_4566-3_0_4_node_44 | 0.4 | n |  | TRUE
17 | bus_LV_4566-3_0_4_node_10 | 0.4 | n |  | TRUE
18 | bus_LV_4566-3_0_4_node_12 | 0.4 | n |  | TRUE
19 | bus_LV_4566-3_0_4_node_47 | 0.4 | n |  | TRUE
20 | bus_LV_4566-3_0_4_node_49 | 0.4 | n |  | TRUE
21 | bus_LV_4566-3_0_4_node_13 | 0.4 | n |  | TRUE
22 | bus_LV_4566-3_0_4_node_43 | 0.4 | n |  | TRUE
23 | bus_LV_4566-3_0_4_node_40 | 0.4 | n |  | TRUE
24 | bus_LV_4566-3_0_4_node_14 | 0.4 | n |  | TRUE
25 | bus_LV_4566-3_0_4_node_16 | 0.4 | n |  | TRUE
26 | bus_LV_4566-3_0_4_node_39 | 0.4 | n |  | TRUE
27 | bus_LV_4566-3_0_4_node_53 | 0.4 | n |  | TRUE
28 | bus_LV_4566-3_0_4_node_30 | 0.4 | n |  | TRUE
29 | bus_LV_4566-3_0_4_node_17 | 0.4 | n |  | TRUE
30 | bus_LV_4566-3_0_4_node_18 | 0.4 | n |  | TRUE
31 | bus_LV_4566-3_0_4_node_45 | 0.4 | n |  | TRUE
32 | bus_LV_4566-3_0_4_node_62 | 0.4 | n |  | TRUE
33 | bus_LV_4566-3_0_4_node_50 | 0.4 | n |  | TRUE
34 | bus_LV_4566-3_0_4_node_36 | 0.4 | n |  | TRUE
35 | bus_LV_4566-3_0_4_node_35 | 0.4 | n |  | TRUE
36 | bus_LV_4566-3_0_4_node_56 | 0.4 | n |  | TRUE
37 | bus_LV_4566-3_0_4_node_72 | 0.4 | n |  | TRUE
38 | bus_LV_4566-3_0_4_node_68 | 0.4 | n |  | TRUE
39 | bus_LV_4566-3_0_4_node_21 | 0.4 | n |  | TRUE
40 | bus_LV_4566-3_0_4_node_48 | 0.4 | n |  | TRUE
41 | bus_LV_4566-3_0_4_node_46 | 0.4 | n |  | TRUE
42 | bus_LV_4566-3_0_4_node_85 | 0.4 | n |  | TRUE
43 | bus_LV_4566-3_0_4_node_86 | 0.4 | n |  | TRUE
44 | bus_LV_4566-3_0_4_node_37 | 0.4 | n |  | TRUE
45 | bus_LV_4566-3_0_4_node_51 | 0.4 | n |  | TRUE
46 | bus_LV_4566-3_0_4_node_28 | 0.4 | n |  | TRUE
47 | bus_LV_4566-3_0_4_node_38 | 0.4 | n |  | TRUE
48 | bus_LV_4566-3_0_4_node_42 | 0.4 | n |  | TRUE
49 | bus_LV_4566-3_0_4_node_60 | 0.4 | n |  | TRUE
50 | bus_LV_4566-3_0_4_node_59 | 0.4 | n |  | TRUE
51 | bus_LV_4566-3_0_4_node_32 | 0.4 | n |  | TRUE
52 | bus_LV_4566-3_0_4_node_34 | 0.4 | n |  | TRUE
53 | bus_LV_4566-3_0_4_node_31 | 0.4 | n |  | TRUE
54 | bus_LV_4566-3_0_4_node_24 | 0.4 | n |  | TRUE
55 | bus_LV_4566-3_0_4_node_25 | 0.4 | n |  | TRUE
56 | bus_LV_4566-3_0_4_node_26 | 0.4 | n |  | TRUE
57 | bus_LV_4566-3_0_4_node_27 | 0.4 | n |  | TRUE
58 | bus_LV_4566-3_0_4_node_29 | 0.4 | n |  | TRUE
59 | bus_LV_4566-3_0_4_node_33 | 0.4 | n |  | TRUE
60 | bus_LV_4566-3_0_4_node_67 | 0.4 | n |  | TRUE
61 | bus_LV_4566-3_0_4_node_66 | 0.4 | n |  | TRUE
62 | bus_LV_4566-3_0_4_node_69 | 0.4 | n |  | TRUE
63 | bus_LV_4566-3_0_4_node_65 | 0.4 | n |  | TRUE
64 | bus_LV_4566-3_0_4_node_52 | 0.4 | n |  | TRUE
65 | bus_LV_4566-3_0_4_node_54 | 0.4 | n |  | TRUE
66 | bus_LV_4566-3_0_4_node_84 | 0.4 | n |  | TRUE
67 | bus_LV_4566-3_0_4_node_83 | 0.4 | n |  | TRUE
68 | bus_LV_4566-3_0_4_node_57 | 0.4 | n |  | TRUE
69 | bus_LV_4566-3_0_4_node_63 | 0.4 | n |  | TRUE
70 | bus_LV_4566-3_0_4_node_70 | 0.4 | n |  | TRUE
71 | bus_LV_4566-3_0_4_node_71 | 0.4 | n |  | TRUE
72 | bus_LV_4566-3_0_4_node_73 | 0.4 | n |  | TRUE
73 | bus_LV_4566-3_0_4_node_74 | 0.4 | n |  | TRUE
74 | bus_LV_4566-3_0_4_node_75 | 0.4 | n |  | TRUE
75 | bus_LV_4566-3_0_4_node_76 | 0.4 | n |  | TRUE
76 | bus_LV_4566-3_0_4_node_77 | 0.4 | n |  | TRUE
77 | bus_LV_4566-3_0_4_node_78 | 0.4 | n |  | TRUE
78 | bus_LV_4566-3_0_4_node_79 | 0.4 | n |  | TRUE
79 | bus_LV_4566-3_0_4_node_80 | 0.4 | n |  | TRUE
80 | bus_LV_4566-3_0_4_node_81 | 0.4 | n |  | TRUE
81 | bus_LV_4566-3_0_4_node_82 | 0.4 | n |  | TRUE
82 | bus_MV_440_1_node_141 | 20 | n |  | TRUE

## load
| name | bus | p_mw | q_mvar | const_z_percent | const_i_percent | sn_mva | scaling | in_service | type
0 | LV_4566-3_0_4_load_0 | 0 | 0.02919 | 0.0073157 | 0 | 0 |  | 1 | TRUE | wye
1 | LV_4566-3_0_4_load_3 | 3 | 0.015101 | 0.0037847 | 0 | 0 |  | 1 | TRUE | wye
2 | LV_4566-3_0_4_load_61 | 7 | 0.0062196 | 0.0015588 | 0 | 0 |  | 1 | TRUE | wye
3 | LV_4566-3_0_4_load_20 | 10 | 0.004774 | 0.0011965 | 0 | 0 |  | 1 | TRUE | wye
4 | LV_4566-3_0_4_load_58 | 12 | 0.0065085 | 0.0016312 | 0 | 0 |  | 1 | TRUE | wye
5 | LV_4566-3_0_4_load_55 | 13 | 0.0065286 | 0.0016362 | 0 | 0 |  | 1 | TRUE | wye
6 | LV_4566-3_0_4_load_22 | 15 | 0.0027813 | 0.00069707 | 0 | 0 |  | 1 | TRUE | wye
7 | LV_4566-3_0_4_load_47 | 19 | 0.0056652 | 0.0014198 | 0 | 0 |  | 1 | TRUE | wye
8 | LV_4566-3_0_4_load_49 | 20 | 0.018342 | 0.0045968 | 0 | 0 |  | 1 | TRUE | wye
9 | LV_4566-3_0_4_load_43 | 22 | 0.0074169 | 0.0018589 | 0 | 0 |  | 1 | TRUE | wye
10 | LV_4566-3_0_4_load_40 | 23 | 0.0065839 | 0.0016501 | 0 | 0 |  | 1 | TRUE | wye
11 | LV_4566-3_0_4_load_53 | 27 | 0.0066349 | 0.0016629 | 0 | 0 |  | 1 | TRUE | wye
12 | LV_4566-3_0_4_load_30 | 28 | 0.020408 | 0.0051147 | 0 | 0 |  | 1 | TRUE | wye
13 | LV_4566-3_0_4_load_62 | 32 | 0.0056743 | 0.0014221 | 0 | 0 |  | 1 | TRUE | wye
14 | LV_4566-3_0_4_load_50 | 33 | 0.0018625 | 0.00046679 | 0 | 0 |  | 1 | TRUE | wye
15 | LV_4566-3_0_4_load_36 | 34 | 0.0099171 | 0.0024855 | 0 | 0 |  | 1 | TRUE | wye
16 | LV_4566-3_0_4_load_35 | 35 | 0.021835 | 0.0054724 | 0 | 0 |  | 1 | TRUE | wye
17 | LV_4566-3_0_4_load_56 | 36 | 0.0083483 | 0.0020923 | 0 | 0 |  | 1 | TRUE | wye
18 | LV_4566-3_0_4_load_72 | 37 | 0.014361 | 0.0035993 | 0 | 0 |  | 1 | TRUE | wye
19 | LV_4566-3_0_4_load_21 | 39 | 0.0057033 | 0.0014294 | 0 | 0 |  | 1 | TRUE | wye
20 | LV_4566-3_0_4_load_48 | 40 | 0.0050452 | 0.0012645 | 0 | 0 |  | 1 | TRUE | wye
21 | LV_4566-3_0_4_load_46 | 41 | 0.011601 | 0.0029074 | 0 | 0 |  | 1 | TRUE | wye
22 | LV_4566-3_0_4_load_85 | 42 | 0.014336 | 0.0035928 | 0 | 0 |  | 1 | TRUE | wye
23 | LV_4566-3_0_4_load_86 | 43 | 0.012799 | 0.0032079 | 0 | 0 |  | 1 | TRUE | wye
24 | LV_4566-3_0_4_load_51 | 45 | 0.020565 | 0.005154 | 0 | 0 |  | 1 | TRUE | wye
25 | LV_4566-3_0_4_load_28 | 46 | 0.0065186 | 0.0016337 | 0 | 0 |  | 1 | TRUE | wye
26 | LV_4566-3_0_4_load_38 | 47 | 0.014911 | 0.0037369 | 0 | 0 |  | 1 | TRUE | wye
27 | LV_4566-3_0_4_load_60 | 49 | 0.0053167 | 0.0013325 | 0 | 0 |  | 1 | TRUE | wye
28 | LV_4566-3_0_4_load_59 | 50 | 0.0096153 | 0.0024098 | 0 | 0 |  | 1 | TRUE | wye
29 | LV_4566-3_0_4_load_31 | 53 | 0.0027777 | 0.00069616 | 0 | 0 |  | 1 | TRUE | wye
30 | LV_4566-3_0_4_load_24 | 54 | 0.0057597 | 0.0014435 | 0 | 0 |  | 1 | TRUE | wye
31 | LV_4566-3_0_4_load_25 | 55 | 0.002141 | 0.00053658 | 0 | 0 |  | 1 | TRUE | wye
32 | LV_4566-3_0_4_load_27 | 57 | 0.0022647 | 0.0005676 | 0 | 0 |  | 1 | TRUE | wye
33 | LV_4566-3_0_4_load_67 | 60 | 0.007121 | 0.0017847 | 0 | 0 |  | 1 | TRUE | wye
34 | LV_4566-3_0_4_load_66 | 61 | 0.0049561 | 0.0012421 | 0 | 0 |  | 1 | TRUE | wye
35 | LV_4566-3_0_4_load_69 | 62 | 0.0054893 | 0.0013758 | 0 | 0 |  | 1 | TRUE | wye
36 | LV_4566-3_0_4_load_65 | 63 | 0.020872 | 0.005231 | 0 | 0 |  | 1 | TRUE | wye
37 | LV_4566-3_0_4_load_52 | 64 | 0.005965 | 0.001495 | 0 | 0 |  | 1 | TRUE | wye
38 | LV_4566-3_0_4_load_54 | 65 | 0.0054976 | 0.0013778 | 0 | 0 |  | 1 | TRUE | wye
39 | LV_4566-3_0_4_load_84 | 66 | 0.011014 | 0.0027603 | 0 | 0 |  | 1 | TRUE | wye
40 | LV_4566-3_0_4_load_83 | 67 | 0.0056039 | 0.0014045 | 0 | 0 |  | 1 | TRUE | wye
41 | LV_4566-3_0_4_load_57 | 68 | 0.010226 | 0.002563 | 0 | 0 |  | 1 | TRUE | wye
42 | LV_4566-3_0_4_load_63 | 69 | 0.0066122 | 0.0016572 | 0 | 0 |  | 1 | TRUE | wye
43 | LV_4566-3_0_4_load_70 | 70 | 0.012872 | 0.0032261 | 0 | 0 |  | 1 | TRUE | wye
44 | LV_4566-3_0_4_load_71 | 71 | 0.0069003 | 0.0017294 | 0 | 0 |  | 1 | TRUE | wye
45 | LV_4566-3_0_4_load_73 | 72 | 0.0069971 | 0.0017536 | 0 | 0 |  | 1 | TRUE | wye
46 | LV_4566-3_0_4_load_74 | 73 | 0.0038875 | 0.0009743 | 0 | 0 |  | 1 | TRUE | wye
47 | LV_4566-3_0_4_load_75 | 74 | 0.0048308 | 0.0012107 | 0 | 0 |  | 1 | TRUE | wye
48 | LV_4566-3_0_4_load_76 | 75 | 0.0064499 | 0.0016165 | 0 | 0 |  | 1 | TRUE | wye
49 | LV_4566-3_0_4_load_77 | 76 | 0.0049581 | 0.0012426 | 0 | 0 |  | 1 | TRUE | wye
50 | LV_4566-3_0_4_load_78 | 77 | 0.0036941 | 0.00092582 | 0 | 0 |  | 1 | TRUE | wye
51 | LV_4566-3_0_4_load_79 | 78 | 0.00588 | 0.0014737 | 0 | 0 |  | 1 | TRUE | wye
52 | LV_4566-3_0_4_load_80 | 79 | 0.005809 | 0.0014559 | 0 | 0 |  | 1 | TRUE | wye
53 | LV_4566-3_0_4_load_81 | 80 | 0.0092955 | 0.0023297 | 0 | 0 |  | 1 | TRUE | wye
54 | LV_4566-3_0_4_load_82 | 81 | 0.0059889 | 0.001501 | 0 | 0 |  | 1 | TRUE | wye

## ext_grid
| name | bus | vm_pu | va_degree | slack_weight | in_service
0 |  | 81 | 1 | 0 | 1 | TRUE

## line
| name | std_type | from_bus | to_bus | length_km | r_ohm_per_km | x_ohm_per_km | c_nf_per_km | g_us_per_km | max_i_ka | df | parallel | type | in_service
0 | LV_4566-3_0_4_line_0 |  | 0 | 1 | 0.0023708 | 0.125 | 0.08 | 261 | 0 | 0.364 | 1 | 1 | cs | TRUE
1 | LV_4566-3_0_4_line_1 |  | 1 | 2 | 0.004922 | 0.125 | 0.08 | 261 | 0 | 0.364 | 1 | 1 | cs | TRUE
2 | LV_4566-3_0_4_line_2 |  | 2 | 3 | 0.033755 | 0.125 | 0.08 | 261 | 0 | 0.364 | 1 | 1 | cs | TRUE
3 | LV_4566-3_0_4_line_3 |  | 3 | 4 | 0.019871 | 0.125 | 0.08 | 261 | 0 | 0.364 | 1 | 1 | cs | TRUE
4 | LV_4566-3_0_4_line_4 |  | 4 | 25 | 0.027804 | 0.125 | 0.08 | 261 | 0 | 0.364 | 1 | 1 | cs | TRUE
5 | LV_4566-3_0_4_line_5 |  | 4 | 28 | 0.024677 | 0.125 | 0.08 | 261 | 0 | 0.364 | 1 | 1 | cs | TRUE
6 | LV_4566-3_0_4_line_6 |  | 5 | 6 | 0.026312 | 0.125 | 0.08 | 261 | 0 | 0.364 | 1 | 1 | cs | TRUE
7 | LV_4566-3_0_4_line_7 |  | 5 | 7 | 0.026126 | 0.125 | 0.08 | 261 | 0 | 0.364 | 1 | 1 | cs | TRUE
8 | LV_4566-3_0_4_line_8 |  | 6 | 29 | 0.011698 | 0.125 | 0.08 | 261 | 0 | 0.364 | 1 | 1 | cs | TRUE
9 | LV_4566-3_0_4_line_9 |  | 7 | 32 | 0.0081717 | 0.125 | 0.08 | 261 | 0 | 0.364 | 1 | 1 | cs | TRUE
10 | LV_4566-3_0_4_line_10 |  | 8 | 9 | 0.001843 | 0.125 | 0.08 | 261 | 0 | 0.364 | 1 | 1 | cs | TRUE
11 | LV_4566-3_0_4_line_11 |  | 8 | 10 | 0.019371 | 0.125 | 0.08 | 261 | 0 | 0.364 | 1 | 1 | cs | TRUE
12 | LV_4566-3_0_4_line_12 |  | 9 | 33 | 0.0099325 | 0.125 | 0.08 | 261 | 0 | 0.364 | 1 | 1 | cs | TRUE
13 | LV_4566-3_0_4_line_13 |  | 11 | 12 | 0.013531 | 0.125 | 0.08 | 261 | 0 | 0.364 | 1 | 1 | cs | TRUE
14 | LV_4566-3_0_4_line_14 |  | 11 | 13 | 0.014451 | 0.125 | 0.08 | 261 | 0 | 0.364 | 1 | 1 | cs | TRUE
15 | LV_4566-3_0_4_line_15 |  | 12 | 29 | 0.014967 | 0.125 | 0.08 | 261 | 0 | 0.364 | 1 | 1 | cs | TRUE
16 | LV_4566-3_0_4_line_16 |  | 13 | 36 | 0.010676 | 0.125 | 0.08 | 261 | 0 | 0.364 | 1 | 1 | cs | TRUE
17 | LV_4566-3_0_4_line_17 |  | 14 | 15 | 0.024836 | 0.125 | 0.08 | 261 | 0 | 0.364 | 1 | 1 | cs | TRUE
18 | LV_4566-3_0_4_line_18 |  | 14 | 16 | 0.027712 | 0.125 | 0.08 | 261 | 0 | 0.364 | 1 | 1 | cs | TRUE
19 | LV_4566-3_0_4_line_19 |  | 15 | 39 | 0.0039311 | 0.125 | 0.08 | 261 | 0 | 0.364 | 1 | 1 | cs | TRUE
20 | LV_4566-3_0_4_line_20 |  | 16 | 40 | 0.032245 | 0.125 | 0.08 | 261 | 0 | 0.364 | 1 | 1 | cs | TRUE
21 | LV_4566-3_0_4_line_21 |  | 17 | 18 | 0.029525 | 0.125 | 0.08 | 261 | 0 | 0.364 | 1 | 1 | cs | TRUE
22 | LV_4566-3_0_4_line_22 |  | 17 | 19 | 0.010165 | 0.125 | 0.08 | 261 | 0 | 0.364 | 1 | 1 | cs | TRUE
23 | LV_4566-3_0_4_line_23 |  | 18 | 20 | 0.03589 | 0.125 | 0.08 | 261 | 0 | 0.364 | 1 | 1 | cs | TRUE
24 | LV_4566-3_0_4_line_24 |  | 19 | 41 | 0.00084511 | 0.125 | 0.08 | 261 | 0 | 0.364 | 1 | 1 | cs | TRUE
25 | LV_4566-3_0_4_line_25 |  | 20 | 25 | 0.013711 | 0.125 | 0.08 | 261 | 0 | 0.364 | 1 | 1 | cs | TRUE
26 | LV_4566-3_0_4_line_26 |  | 21 | 22 | 0.0067466 | 0.125 | 0.08 | 261 | 0 | 0.364 | 1 | 1 | cs | TRUE
27 | LV_4566-3_0_4_line_27 |  | 21 | 23 | 0.0148 | 0.125 | 0.08 | 261 | 0 | 0.364 | 1 | 1 | cs | TRUE
28 | LV_4566-3_0_4_line_28 |  | 22 | 30 | 0.0087906 | 0.125 | 0.08 | 261 | 0 | 0.364 | 1 | 1 | cs | TRUE
29 | LV_4566-3_0_4_line_29 |  | 24 | 25 | 0.019032 | 0.125 | 0.08 | 261 | 0 | 0.364 | 1 | 1 | cs | TRUE
30 | LV_4566-3_0_4_line_30 |  | 24 | 26 | 0.019627 | 0.125 | 0.08 | 261 | 0 | 0.364 | 1 | 1 | cs | TRUE
31 | LV_4566-3_0_4_line_31 |  | 24 | 27 | 0.016063 | 0.125 | 0.08 | 261 | 0 | 0.364 | 1 | 2 | cs | TRUE
32 | LV_4566-3_0_4_line_32 |  | 26 | 43 | 0.01574 | 0.125 | 0.08 | 261 | 0 | 0.364 | 1 | 1 | cs | TRUE
33 | LV_4566-3_0_4_line_33 |  | 26 | 44 | 0.014079 | 0.125 | 0.08 | 261 | 0 | 0.364 | 1 | 1 | cs | TRUE
34 | LV_4566-3_0_4_line_34 |  | 27 | 45 | 0.001408 | 0.125 | 0.08 | 261 | 0 | 0.364 | 1 | 2 | cs | TRUE
35 | LV_4566-3_0_4_line_35 |  | 28 | 46 | 0.016605 | 0.125 | 0.08 | 261 | 0 | 0.364 | 1 | 1 | cs | TRUE
36 | LV_4566-3_0_4_line_36 |  | 30 | 31 | 0.021818 | 0.125 | 0.08 | 261 | 0 | 0.364 | 1 | 1 | cs | TRUE
37 | LV_4566-3_0_4_line_37 |  | 31 | 40 | 0.015021 | 0.125 | 0.08 | 261 | 0 | 0.364 | 1 | 1 | cs | TRUE
38 | LV_4566-3_0_4_line_38 |  | 31 | 48 | 0.022519 | 0.125 | 0.08 | 261 | 0 | 0.364 | 1 | 1 | cs | TRUE
39 | LV_4566-3_0_4_line_39 |  | 32 | 69 | 0.0085421 | 0.125 | 0.08 | 261 | 0 | 0.364 | 1 | 1 | cs | TRUE
40 | LV_4566-3_0_4_line_40 |  | 33 | 52 | 0.0076591 | 0.125 | 0.08 | 261 | 0 | 0.364 | 1 | 1 | cs | TRUE
41 | LV_4566-3_0_4_line_41 |  | 34 | 35 | 0.0077771 | 0.125 | 0.08 | 261 | 0 | 0.364 | 1 | 1 | cs | TRUE
42 | LV_4566-3_0_4_line_42 |  | 35 | 44 | 0.0065975 | 0.125 | 0.08 | 261 | 0 | 0.364 | 1 | 1 | cs | TRUE
43 | LV_4566-3_0_4_line_43 |  | 36 | 68 | 0.01226 | 0.125 | 0.08 | 261 | 0 | 0.364 | 1 | 1 | cs | TRUE
44 | LV_4566-3_0_4_line_44 |  | 37 | 38 | 0.011389 | 0.125 | 0.08 | 261 | 0 | 0.364 | 1 | 1 | cs | TRUE
45 | LV_4566-3_0_4_line_45 |  | 38 | 62 | 0.009435 | 0.125 | 0.08 | 261 | 0 | 0.364 | 1 | 1 | cs | TRUE
46 | LV_4566-3_0_4_line_46 |  | 38 | 63 | 0.012399 | 0.125 | 0.08 | 261 | 0 | 0.364 | 1 | 1 | cs | TRUE
47 | LV_4566-3_0_4_line_47 |  | 38 | 58 | 0.021529 | 0.125 | 0.08 | 261 | 0 | 0.364 | 1 | 1 | cs | TRUE
48 | LV_4566-3_0_4_line_48 |  | 41 | 48 | 0.011767 | 0.125 | 0.08 | 261 | 0 | 0.364 | 1 | 1 | cs | TRUE
49 | LV_4566-3_0_4_line_49 |  | 42 | 43 | 0.017305 | 0.125 | 0.08 | 261 | 0 | 0.364 | 1 | 1 | cs | TRUE
50 | LV_4566-3_0_4_line_50 |  | 44 | 47 | 0.016833 | 0.125 | 0.08 | 261 | 0 | 0.364 | 1 | 1 | cs | TRUE
51 | LV_4566-3_0_4_line_51 |  | 45 | 64 | 0.0067658 | 0.125 | 0.08 | 261 | 0 | 0.364 | 1 | 2 | cs | TRUE
52 | LV_4566-3_0_4_line_52 |  | 49 | 50 | 0.0069016 | 0.125 | 0.08 | 261 | 0 | 0.364 | 1 | 1 | cs | TRUE
53 | LV_4566-3_0_4_line_53 |  | 50 | 68 | 0.021739 | 0.125 | 0.08 | 261 | 0 | 0.364 | 1 | 1 | cs | TRUE
54 | LV_4566-3_0_4_line_54 |  | 51 | 52 | 0.006378 | 0.125 | 0.08 | 261 | 0 | 0.364 | 1 | 1 | cs | TRUE
55 | LV_4566-3_0_4_line_55 |  | 51 | 53 | 0.0029013 | 0.125 | 0.08 | 261 | 0 | 0.364 | 1 | 1 | cs | TRUE
56 | LV_4566-3_0_4_line_56 |  | 52 | 59 | 0.006552 | 0.125 | 0.08 | 261 | 0 | 0.364 | 1 | 1 | cs | TRUE
57 | LV_4566-3_0_4_line_57 |  | 54 | 55 | 0.0087183 | 0.125 | 0.08 | 261 | 0 | 0.364 | 1 | 1 | cs | TRUE
58 | LV_4566-3_0_4_line_58 |  | 54 | 56 | 0.01447 | 0.125 | 0.08 | 261 | 0 | 0.364 | 1 | 1 | cs | TRUE
59 | LV_4566-3_0_4_line_59 |  | 55 | 57 | 0.00029824 | 0.125 | 0.08 | 261 | 0 | 0.364 | 1 | 1 | cs | TRUE
60 | LV_4566-3_0_4_line_60 |  | 56 | 58 | 0.0194 | 0.125 | 0.08 | 261 | 0 | 0.364 | 1 | 1 | cs | TRUE
61 | LV_4566-3_0_4_line_61 |  | 57 | 59 | 0.0038148 | 0.125 | 0.08 | 261 | 0 | 0.364 | 1 | 1 | cs | TRUE
62 | LV_4566-3_0_4_line_62 |  | 58 | 60 | 0.0074336 | 0.125 | 0.08 | 261 | 0 | 0.364 | 1 | 1 | cs | TRUE
63 | LV_4566-3_0_4_line_63 |  | 60 | 61 | 0.026756 | 0.125 | 0.08 | 261 | 0 | 0.364 | 1 | 1 | cs | TRUE
64 | LV_4566-3_0_4_line_64 |  | 62 | 70 | 0.0024837 | 0.125 | 0.08 | 261 | 0 | 0.364 | 1 | 1 | cs | TRUE
65 | LV_4566-3_0_4_line_65 |  | 63 | 69 | 0.012555 | 0.125 | 0.08 | 261 | 0 | 0.364 | 1 | 1 | cs | TRUE
66 | LV_4566-3_0_4_line_66 |  | 64 | 65 | 0.007402 | 0.125 | 0.08 | 261 | 0 | 0.364 | 1 | 2 | cs | TRUE
67 | LV_4566-3_0_4_line_67 |  | 65 | 66 | 0.0047262 | 0.125 | 0.08 | 261 | 0 | 0.364 | 1 | 2 | cs | TRUE
68 | LV_4566-3_0_4_line_68 |  | 66 | 67 | 0.0024098 | 0.125 | 0.08 | 261 | 0 | 0.364 | 1 | 2 | cs | TRUE
69 | LV_4566-3_0_4_line_69 |  | 67 | 81 | 0.0074487 | 0.125 | 0.08 | 261 | 0 | 0.364 | 1 | 2 | cs | TRUE
70 | LV_4566-3_0_4_line_70 |  | 70 | 71 | 0.0052055 | 0.125 | 0.08 | 261 | 0 | 0.364 | 1 | 2 | cs | TRUE
71 | LV_4566-3_0_4_line_71 |  | 71 | 72 | 0.0048968 | 0.125 | 0.08 | 261 | 0 | 0.364 | 1 | 2 | cs | TRUE
72 | LV_4566-3_0_4_line_72 |  | 72 | 73 | 0.0017844 | 0.125 | 0.08 | 261 | 0 | 0.364 | 1 | 2 | cs | TRUE
73 | LV_4566-3_0_4_line_73 |  | 73 | 74 | 0.0053867 | 0.125 | 0.08 | 261 | 0 | 0.364 | 1 | 2 | cs | TRUE
74 | LV_4566-3_0_4_line_74 |  | 74 | 75 | 0.0017804 | 0.125 | 0.08 | 261 | 0 | 0.364 | 1 | 2 | cs | TRUE
75 | LV_4566-3_0_4_line_75 |  | 75 | 76 | 0.0042537 | 0.125 | 0.08 | 261 | 0 | 0.364 | 1 | 2 | cs | TRUE
76 | LV_4566-3_0_4_line_76 |  | 76 | 77 | 0.002504 | 0.125 | 0.08 | 261 | 0 | 0.364 | 1 | 2 | cs | TRUE
77 | LV_4566-3_0_4_line_77 |  | 77 | 78 | 0.0041629 | 0.125 | 0.08 | 261 | 0 | 0.364 | 1 | 2 | cs | TRUE
78 | LV_4566-3_0_4_line_78 |  | 78 | 79 | 0.0021524 | 0.125 | 0.08 | 261 | 0 | 0.364 | 1 | 2 | cs | TRUE
79 | LV_4566-3_0_4_line_79 |  | 79 | 80 | 0.006212 | 0.125 | 0.08 | 261 | 0 | 0.364 | 1 | 2 | cs | TRUE
80 | LV_4566-3_0_4_line_80 |  | 80 | 81 | 0.002486 | 0.125 | 0.08 | 261 | 0 | 0.364 | 1 | 2 | cs | TRUE

## trafo
| name | std_type | hv_bus | lv_bus | sn_mva | vn_hv_kv | vn_lv_kv | vk_percent | vkr_percent | pfe_kw | i0_percent | shift_degree | tap_side | tap_neutral | tap_min | tap_max | tap_step_percent | tap_step_degree | tap_pos | tap_phase_shifter | parallel | df | in_service
0 | LV_4566-3_0_4_trafo_82 | 0.63 MVA 20/0.4 kV | 82 | 81 | 0.63 | 20 | 0.4 | 6 | 1.206 | 1.65 | 0.2619 | 150 | hv | 0 | -2 | 2 | 2.5 | 0 | 0 | FALSE | 1 | 1 | TRUE

## line_geodata
| x0 | y0 | x1 | y1 | x2 | y2 | x3 | y3 | x4 | y4 | x5 | y5 | x6 | y6 | x7 | y7 | x8 | y8
0 | 2709832.6104 | 1268417.5501 | 2709833.6811 | 1268415.4348
1 | 2709828.2962 | 1268415.1567 | 2709832.6104 | 1268417.5501
2 | 2709828.2962 | 1268415.1567 | 2709826.681 | 1268414.1702 | 2709819.7044 | 1268410.0258 | 2709813.8454 | 1268404.0784 | 2709813.8066 | 1268402.5208 | 2709814.3975 | 1268397.0604 | 2709820.1929 | 1268391.0517
3 | 2709837.6972 | 1268381.6466 | 2709820.1929 | 1268391.0517
4 | 2709837.6972 | 1268381.6466 | 2709840.3112 | 1268384.3865 | 2709847.7491 | 1268388.4171 | 2709855.2434 | 1268389.8244 | 2709857.7857 | 1268389.9384 | 2709857.701 | 1268391.6605 | 2709860.5664 | 1268389.3785
5 | 2709837.6972 | 1268381.6466 | 2709833.1783 | 1268376.9029 | 2709825.2295 | 1268360.6134
6 | 2709795.7728 | 1268226.2542 | 2709771.1311 | 1268235.6713
7 | 2709795.7728 | 1268226.2542 | 2709796.4187 | 1268228.7684 | 2709803.5494 | 1268251.1925
8 | 2709771.1311 | 1268235.6713 | 2709767.097 | 1268224.6868
9 | 2709803.5494 | 1268251.1925 | 2709806.0257 | 1268258.98
10 | 2709755.8519 | 1268326.222 | 2709757.5155 | 1268325.4188
11 | 2709755.8519 | 1268326.222 | 2709764.6483 | 1268343.4803
12 | 2709757.5155 | 1268325.4188 | 2709757.7909 | 1268324.7789 | 2709758.2739 | 1268324.3097 | 2709764.5992 | 1268321.3802 | 2709766.0565 | 1268320.7401
13 | 2709739.7882 | 1268231.3854 | 2709744.809 | 1268228.5762 | 2709750.2862 | 1268226.7319 | 2709752.2573 | 1268226.4054
14 | 2709739.7882 | 1268231.3854 | 2709744.9994 | 1268244.8637
15 | 2709767.097 | 1268224.6868 | 2709761.2735 | 1268224.9121 | 2709752.2573 | 1268226.4054
16 | 2709744.9994 | 1268244.8637 | 2709748.8495 | 1268254.8217
17 | 2709795.8859 | 1268404.7675 | 2709784.6078 | 1268382.6402
18 | 2709815.4768 | 1268424.4265 | 2709795.8859 | 1268404.7675
19 | 2709782.8226 | 1268379.1378 | 2709784.6078 | 1268382.6402
20 | 2709815.4768 | 1268424.4265 | 2709845.8802 | 1268435.1672
21 | 2709896.1726 | 1268435.5475 | 2709895.2776 | 1268434.6968 | 2709901.0291 | 1268431.8569 | 2709900.4568 | 1268429.8445 | 2709900.428 | 1268426.9414 | 2709902.2589 | 1268422.4048 | 2709904.718 | 1268418.903 | 2709899.3328 | 1268413.387
22 | 2709896.1726 | 1268435.5475 | 2709892.7327 | 1268438.7641 | 2709888.7332 | 1268442.4739
23 | 2709899.3328 | 1268413.387 | 2709895.7984 | 1268414.3999 | 2709890.6325 | 1268414.4928 | 2709885.668 | 1268413.8777 | 2709881.7926 | 1268412.5823 | 2709879.7814 | 1268411.0324 | 2709878.1293 | 1268409.6005 | 2709876.9632 | 1268408.3444 | 2709869.2483 | 1268399.7907
24 | 2709888.1136 | 1268443.0487 | 2709888.7332 | 1268442.4739
25 | 2709860.5664 | 1268389.3785 | 2709860.5711 | 1268389.9346 | 2709860.7886 | 1268390.3835 | 2709863.7491 | 1268393.9194 | 2709868.4958 | 1268398.9565 | 2709869.2483 | 1268399.7907
26 | 2709857.7024 | 1268467.2376 | 2709852.9771 | 1268462.4222
27 | 2709857.7024 | 1268467.2376 | 2709868.0661 | 1268477.8039
28 | 2709846.8202 | 1268456.1479 | 2709852.9771 | 1268462.4222
29 | 2709863.4558 | 1268377.722 | 2709858.1882 | 1268386.921 | 2709857.7857 | 1268389.9384 | 2709857.701 | 1268391.6605 | 2709860.5664 | 1268389.3785
30 | 2709863.4558 | 1268377.722 | 2709876.0004 | 1268362.5976
31 | 2709863.4558 | 1268377.722 | 2709855.1187 | 1268363.9922
32 | 2709876.0004 | 1268362.5976 | 2709876.1323 | 1268357.1287 | 2709871.3268 | 1268348.0535
33 | 2709890.0904 | 1268363.5382 | 2709876.0004 | 1268362.5976
34 | 2709854.3879 | 1268362.7887 | 2709855.1187 | 1268363.9922
35 | 2709817.9473 | 1268345.69 | 2709825.2295 | 1268360.6134
36 | 2709846.8202 | 1268456.1479 | 2709845.3424 | 1268454.6524 | 2709859.6568 | 1268441.0956
37 | 2709859.6568 | 1268441.0956 | 2709851.6966 | 1268437.222 | 2709845.8802 | 1268435.1672
38 | 2709879.7688 | 1268451.3452 | 2709862.6707 | 1268442.564 | 2709859.6568 | 1268441.0956
39 | 2709806.0257 | 1268258.98 | 2709808.6143 | 1268267.1204
40 | 2709772.8555 | 1268322.7014 | 2709769.4654 | 1268323.2389 | 2709766.0565 | 1268320.7401
41 | 2709904.1401 | 1268360.4995 | 2709896.5387 | 1268362.1436
42 | 2709890.0904 | 1268363.5382 | 2709896.5387 | 1268362.1436
43 | 2709748.8495 | 1268254.8217 | 2709753.2708 | 1268266.257
44 | 2709816.1763 | 1268290.9008 | 2709826.7993 | 1268286.7942
45 | 2709816.1763 | 1268290.9008 | 2709820.3039 | 1268299.385
46 | 2709816.1763 | 1268290.9008 | 2709812.4189 | 1268279.0848
47 | 2709816.1763 | 1268290.9008 | 2709795.9941 | 1268298.5547
48 | 2709879.7688 | 1268451.3452 | 2709883.7343 | 1268447.3932 | 2709888.1136 | 1268443.0487
49 | 2709863.2287 | 1268332.7601 | 2709871.3268 | 1268348.0535
50 | 2709890.0904 | 1268363.5382 | 2709887.2258 | 1268368.2002 | 2709878.3296 | 1268375.2673
51 | 2709854.3879 | 1268362.7887 | 2709850.8763 | 1268357.0056
52 | 2709761.1103 | 1268286.533 | 2709763.5992 | 1268292.9702 | 2709763.5992 | 1268292.9702
53 | 2709753.2708 | 1268266.257 | 2709761.1103 | 1268286.533
54 | 2709772.8555 | 1268322.7014 | 2709767.4034 | 1268326.0364
55 | 2709767.4034 | 1268326.0364 | 2709769.2609 | 1268325.7373 | 2709770.1874 | 1268325.311
56 | 2709772.8555 | 1268322.7014 | 2709778.389 | 1268320.658 | 2709779.0181 | 1268320.425
57 | 2709790.3981 | 1268322.1992 | 2709789.6234 | 1268322.5461 | 2709786.5266 | 1268322.2884 | 2709782.8277 | 1268319.2893
58 | 2709803.6497 | 1268316.3903 | 2709798.9227 | 1268318.3819 | 2709790.3981 | 1268322.1992
59 | 2709782.8277 | 1268319.2893 | 2709782.596 | 1268319.1014 | 2709782.596 | 1268319.1014
60 | 2709795.9941 | 1268298.5547 | 2709803.6497 | 1268316.3903
61 | 2709779.0181 | 1268320.425 | 2709782.596 | 1268319.1014
62 | 2709795.9941 | 1268298.5547 | 2709793.2609 | 1268291.6418
63 | 2709783.4232 | 1268266.7603 | 2709793.2609 | 1268291.6418
64 | 2709820.3039 | 1268299.385 | 2709821.3905 | 1268301.6184
65 | 2709808.6143 | 1268267.1204 | 2709812.4189 | 1268279.0848
66 | 2709847.0345 | 1268350.6788 | 2709850.8763 | 1268357.0056
67 | 2709844.5814 | 1268346.639 | 2709847.0345 | 1268350.6788
68 | 2709844.5814 | 1268346.639 | 2709843.3307 | 1268344.5793
69 | 2709839.4646 | 1268338.2125 | 2709843.3307 | 1268344.5793
70 | 2709823.6679 | 1268306.2994 | 2709821.3905 | 1268301.6184
71 | 2709823.6679 | 1268306.2994 | 2709825.8101 | 1268310.7027
72 | 2709826.5907 | 1268312.3072 | 2709825.8101 | 1268310.7027
73 | 2709826.5907 | 1268312.3072 | 2709828.9473 | 1268317.1511
74 | 2709828.9473 | 1268317.1511 | 2709829.7262 | 1268318.7521
75 | 2709831.5872 | 1268322.5772 | 2709829.7262 | 1268318.7521
76 | 2709831.5872 | 1268322.5772 | 2709832.6826 | 1268324.8288
77 | 2709834.5038 | 1268328.5722 | 2709832.6826 | 1268324.8288
78 | 2709834.5038 | 1268328.5722 | 2709835.4454 | 1268330.5077
79 | 2709838.1743 | 1268336.0875 | 2709838.1028 | 1268335.9699 | 2709835.4454 | 1268330.5077
80 | 2709838.1743 | 1268336.0875 | 2709839.4646 | 1268338.2125

## bus_geodata
| x | y | coords
0 | 2709833.6811 | 1268415.4348
1 | 2709832.6104 | 1268417.5501
2 | 2709828.2962 | 1268415.1567
3 | 2709820.1928 | 1268391.0517
4 | 2709837.6972 | 1268381.6466
5 | 2709795.7728 | 1268226.2542
6 | 2709771.1311 | 1268235.6713
7 | 2709803.5494 | 1268251.1925
8 | 2709755.8519 | 1268326.222
9 | 2709757.5155 | 1268325.4188
10 | 2709764.6483 | 1268343.4803
11 | 2709739.7882 | 1268231.3854
12 | 2709752.2573 | 1268226.4054
13 | 2709744.9994 | 1268244.8637
14 | 2709795.8859 | 1268404.7675
15 | 2709784.6078 | 1268382.6402
16 | 2709815.4768 | 1268424.4265
17 | 2709896.1726 | 1268435.5475
18 | 2709899.3328 | 1268413.387
19 | 2709888.7332 | 1268442.4739
20 | 2709869.2483 | 1268399.7907
21 | 2709857.7024 | 1268467.2376
22 | 2709852.9771 | 1268462.4222
23 | 2709868.0661 | 1268477.8039
24 | 2709863.4558 | 1268377.722
25 | 2709860.5664 | 1268389.3785
26 | 2709876.0004 | 1268362.5976
27 | 2709855.1187 | 1268363.9922
28 | 2709825.2295 | 1268360.6134
29 | 2709767.097 | 1268224.6868
30 | 2709846.8202 | 1268456.1479
31 | 2709859.6568 | 1268441.0956
32 | 2709806.0257 | 1268258.98
33 | 2709766.0565 | 1268320.7401
34 | 2709904.1401 | 1268360.4995
35 | 2709896.5387 | 1268362.1436
36 | 2709748.8495 | 1268254.8217
37 | 2709826.7993 | 1268286.7942
38 | 2709816.1763 | 1268290.9008
39 | 2709782.8226 | 1268379.1378
40 | 2709845.8802 | 1268435.1672
41 | 2709888.1136 | 1268443.0487
42 | 2709863.2287 | 1268332.7601
43 | 2709871.3268 | 1268348.0535
44 | 2709890.0904 | 1268363.5382
45 | 2709854.3879 | 1268362.7887
46 | 2709817.9473 | 1268345.69
47 | 2709878.3296 | 1268375.2673
48 | 2709879.7688 | 1268451.3452
49 | 2709763.5992 | 1268292.9702
50 | 2709761.1103 | 1268286.533
51 | 2709767.4034 | 1268326.0364
52 | 2709772.8555 | 1268322.7014
53 | 2709770.1874 | 1268325.311
54 | 2709790.3981 | 1268322.1992
55 | 2709782.8277 | 1268319.2893
56 | 2709803.6497 | 1268316.3903
57 | 2709782.596 | 1268319.1014
58 | 2709795.9941 | 1268298.5547
59 | 2709779.0181 | 1268320.425
60 | 2709793.2609 | 1268291.6418
61 | 2709783.4232 | 1268266.7603
62 | 2709820.3039 | 1268299.385
63 | 2709812.4189 | 1268279.0848
64 | 2709850.8763 | 1268357.0056
65 | 2709847.0345 | 1268350.6788
66 | 2709844.5814 | 1268346.639
67 | 2709843.3307 | 1268344.5793
68 | 2709753.2708 | 1268266.257
69 | 2709808.6143 | 1268267.1204
70 | 2709821.3905 | 1268301.6184
71 | 2709823.6679 | 1268306.2994
72 | 2709825.8101 | 1268310.7027
73 | 2709826.5907 | 1268312.3072
74 | 2709828.9473 | 1268317.1511
75 | 2709829.7262 | 1268318.7521
76 | 2709831.5872 | 1268322.5772
77 | 2709832.6826 | 1268324.8288
78 | 2709834.5038 | 1268328.5722
79 | 2709835.4454 | 1268330.5077
80 | 2709838.1743 | 1268336.0875
81 | 2709839.4646 | 1268338.2125
82 | 2709863.4558 | 1268377.722

## line_std_types
| c_nf_per_km | r_ohm_per_km | x_ohm_per_km | max_i_ka | type | q_mm2 | alpha | voltage_rating
NAYY 4x50 SE | 210 | 0.642 | 0.083 | 0.142 | cs | 50 | 0.00403 | LV
NAYY 4x120 SE | 264 | 0.225 | 0.08 | 0.242 | cs | 120 | 0.00403 | LV
NAYY 4x150 SE | 261 | 0.208 | 0.08 | 0.27 | cs | 150 | 0.00403 | LV
NA2XS2Y 1x95 RM/25 12/20 kV | 216 | 0.313 | 0.132 | 0.252 | cs | 95 | 0.00403 | MV
NA2XS2Y 1x185 RM/25 12/20 kV | 273 | 0.161 | 0.117 | 0.362 | cs | 185 | 0.00403 | MV
NA2XS2Y 1x240 RM/25 12/20 kV | 304 | 0.122 | 0.112 | 0.421 | cs | 240 | 0.00403 | MV
NA2XS2Y 1x95 RM/25 6/10 kV | 315 | 0.313 | 0.123 | 0.249 | cs | 95 | 0.00403 | MV
NA2XS2Y 1x185 RM/25 6/10 kV | 406 | 0.161 | 0.11 | 0.358 | cs | 185 | 0.00403 | MV
NA2XS2Y 1x240 RM/25 6/10 kV | 456 | 0.122 | 0.105 | 0.416 | cs | 240 | 0.00403 | MV
NA2XS2Y 1x150 RM/25 12/20 kV | 250 | 0.206 | 0.116 | 0.319 | cs | 150 | 0.00403 | MV
NA2XS2Y 1x120 RM/25 12/20 kV | 230 | 0.253 | 0.119 | 0.283 | cs | 120 | 0.00403 | MV
NA2XS2Y 1x70 RM/25 12/20 kV | 190 | 0.443 | 0.132 | 0.22 | cs | 70 | 0.00403 | MV
NA2XS2Y 1x150 RM/25 6/10 kV | 360 | 0.206 | 0.11 | 0.315 | cs | 150 | 0.00403 | MV
NA2XS2Y 1x120 RM/25 6/10 kV | 340 | 0.253 | 0.113 | 0.28 | cs | 120 | 0.00403 | MV
NA2XS2Y 1x70 RM/25 6/10 kV | 280 | 0.443 | 0.123 | 0.217 | cs | 70 | 0.00403 | MV
N2XS(FL)2Y 1x120 RM/35 64/110 kV | 112 | 0.153 | 0.166 | 0.366 | cs | 120 | 0.00393 | HV
N2XS(FL)2Y 1x185 RM/35 64/110 kV | 125 | 0.099 | 0.156 | 0.457 | cs | 185 | 0.00393 | HV
N2XS(FL)2Y 1x240 RM/35 64/110 kV | 135 | 0.075 | 0.149 | 0.526 | cs | 240 | 0.00393 | HV
N2XS(FL)2Y 1x300 RM/35 64/110 kV | 144 | 0.06 | 0.144 | 0.588 | cs | 300 | 0.00393 | HV
15-AL1/3-ST1A 0.4 | 11 | 1.8769 | 0.35 | 0.105 | ol | 16 | 0.00403 | LV
24-AL1/4-ST1A 0.4 | 11.25 | 1.2012 | 0.335 | 0.14 | ol | 24 | 0.00403 | LV
48-AL1/8-ST1A 0.4 | 12.2 | 0.5939 | 0.3 | 0.21 | ol | 48 | 0.00403 | LV
94-AL1/15-ST1A 0.4 | 13.2 | 0.306 | 0.29 | 0.35 | ol | 94 | 0.00403 | LV
34-AL1/6-ST1A 10.0 | 9.7 | 0.8342 | 0.36 | 0.17 | ol | 34 | 0.00403 | MV
48-AL1/8-ST1A 10.0 | 10.1 | 0.5939 | 0.35 | 0.21 | ol | 48 | 0.00403 | MV
70-AL1/11-ST1A 10.0 | 10.4 | 0.4132 | 0.339 | 0.29 | ol | 70 | 0.00403 | MV
94-AL1/15-ST1A 10.0 | 10.75 | 0.306 | 0.33 | 0.35 | ol | 94 | 0.00403 | MV
122-AL1/20-ST1A 10.0 | 11.1 | 0.2376 | 0.323 | 0.41 | ol | 122 | 0.00403 | MV
149-AL1/24-ST1A 10.0 | 11.25 | 0.194 | 0.315 | 0.47 | ol | 149 | 0.00403 | MV
34-AL1/6-ST1A 20.0 | 9.15 | 0.8342 | 0.382 | 0.17 | ol | 34 | 0.00403 | MV
48-AL1/8-ST1A 20.0 | 9.5 | 0.5939 | 0.372 | 0.21 | ol | 48 | 0.00403 | MV
70-AL1/11-ST1A 20.0 | 9.7 | 0.4132 | 0.36 | 0.29 | ol | 70 | 0.00403 | MV
94-AL1/15-ST1A 20.0 | 10 | 0.306 | 0.35 | 0.35 | ol | 94 | 0.00403 | MV
122-AL1/20-ST1A 20.0 | 10.3 | 0.2376 | 0.344 | 0.41 | ol | 122 | 0.00403 | MV
149-AL1/24-ST1A 20.0 | 10.5 | 0.194 | 0.337 | 0.47 | ol | 149 | 0.00403 | MV
184-AL1/30-ST1A 20.0 | 10.75 | 0.1571 | 0.33 | 0.535 | ol | 184 | 0.00403 | MV
243-AL1/39-ST1A 20.0 | 11 | 0.1188 | 0.32 | 0.645 | ol | 243 | 0.00403 | MV
48-AL1/8-ST1A 110.0 | 8 | 0.5939 | 0.46 | 0.21 | ol | 48 | 0.00403 | HV
70-AL1/11-ST1A 110.0 | 8.4 | 0.4132 | 0.45 | 0.29 | ol | 70 | 0.00403 | HV
94-AL1/15-ST1A 110.0 | 8.65 | 0.306 | 0.44 | 0.35 | ol | 94 | 0.00403 | HV
122-AL1/20-ST1A 110.0 | 8.5 | 0.2376 | 0.43 | 0.41 | ol | 122 | 0.00403 | HV
149-AL1/24-ST1A 110.0 | 8.75 | 0.194 | 0.41 | 0.47 | ol | 149 | 0.00403 | HV
184-AL1/30-ST1A 110.0 | 8.8 | 0.1571 | 0.4 | 0.535 | ol | 184 | 0.00403 | HV
243-AL1/39-ST1A 110.0 | 9 | 0.1188 | 0.39 | 0.645 | ol | 243 | 0.00403 | HV
305-AL1/39-ST1A 110.0 | 9.2 | 0.0949 | 0.38 | 0.74 | ol | 305 | 0.00403 | HV
490-AL1/64-ST1A 110.0 | 9.75 | 0.059 | 0.37 | 0.96 | ol | 490 | 0.00403 | HV
679-AL1/86-ST1A 110.0 | 9.95 | 0.042 | 0.36 | 1.15 | ol | 679 | 0.00403 | HV
490-AL1/64-ST1A 220.0 | 10 | 0.059 | 0.285 | 0.96 | ol | 490 | 0.00403 | HV
679-AL1/86-ST1A 220.0 | 11.7 | 0.042 | 0.275 | 1.15 | ol | 679 | 0.00403 | HV
490-AL1/64-ST1A 380.0 | 11 | 0.059 | 0.253 | 0.96 | ol | 490 | 0.00403 | HV
679-AL1/86-ST1A 380.0 | 14.6 | 0.042 | 0.25 | 1.15 | ol | 679 | 0.00403 | HV

## trafo_std_types
| i0_percent | pfe_kw | vkr_percent | sn_mva | vn_lv_kv | vn_hv_kv | vk_percent | shift_degree | vector_group | tap_side | tap_neutral | tap_min | tap_max | tap_step_degree | tap_step_percent | tap_phase_shifter
160 MVA 380/110 kV | 0.06 | 60 | 0.25 | 160 | 110 | 380 | 12.2 | 0 | Yy0 | hv | 0 | -9 | 9 | 0 | 1.5 | FALSE
100 MVA 220/110 kV | 0.06 | 55 | 0.26 | 100 | 110 | 220 | 12 | 0 | Yy0 | hv | 0 | -9 | 9 | 0 | 1.5 | FALSE
63 MVA 110/20 kV | 0.04 | 22 | 0.32 | 63 | 20 | 110 | 18 | 150 | YNd5 | hv | 0 | -9 | 9 | 0 | 1.5 | FALSE
40 MVA 110/20 kV | 0.05 | 18 | 0.34 | 40 | 20 | 110 | 16.2 | 150 | YNd5 | hv | 0 | -9 | 9 | 0 | 1.5 | FALSE
25 MVA 110/20 kV | 0.07 | 14 | 0.41 | 25 | 20 | 110 | 12 | 150 | YNd5 | hv | 0 | -9 | 9 | 0 | 1.5 | FALSE
63 MVA 110/10 kV | 0.04 | 22 | 0.32 | 63 | 10 | 110 | 18 | 150 | YNd5 | hv | 0 | -9 | 9 | 0 | 1.5 | FALSE
40 MVA 110/10 kV | 0.05 | 18 | 0.34 | 40 | 10 | 110 | 16.2 | 150 | YNd5 | hv | 0 | -9 | 9 | 0 | 1.5 | FALSE
25 MVA 110/10 kV | 0.07 | 14 | 0.41 | 25 | 10 | 110 | 12 | 150 | YNd5 | hv | 0 | -9 | 9 | 0 | 1.5 | FALSE
0.25 MVA 20/0.4 kV | 0.32 | 0.8 | 1.44 | 0.25 | 0.4 | 20 | 6 | 150 | Yzn5 | hv | 0 | -2 | 2 | 0 | 2.5 | FALSE
0.4 MVA 20/0.4 kV | 0.3375 | 1.35 | 1.425 | 0.4 | 0.4 | 20 | 6 | 150 | Dyn5 | hv | 0 | -2 | 2 | 0 | 2.5 | FALSE
0.63 MVA 20/0.4 kV | 0.2619 | 1.65 | 1.206 | 0.63 | 0.4 | 20 | 6 | 150 | Dyn5 | hv | 0 | -2 | 2 | 0 | 2.5 | FALSE
0.25 MVA 10/0.4 kV | 0.24 | 0.6 | 1.2 | 0.25 | 0.4 | 10 | 4 | 150 | Dyn5 | hv | 0 | -2 | 2 | 0 | 2.5 | FALSE
0.4 MVA 10/0.4 kV | 0.2375 | 0.95 | 1.325 | 0.4 | 0.4 | 10 | 4 | 150 | Dyn5 | hv | 0 | -2 | 2 | 0 | 2.5 | FALSE
0.63 MVA 10/0.4 kV | 0.1873 | 1.18 | 1.0794 | 0.63 | 0.4 | 10 | 4 | 150 | Dyn5 | hv | 0 | -2 | 2 | 0 | 2.5 | FALSE

## trafo3w_std_types
| sn_hv_mva | sn_mv_mva | sn_lv_mva | vn_hv_kv | vn_mv_kv | vn_lv_kv | vk_hv_percent | vk_mv_percent | vk_lv_percent | vkr_hv_percent | vkr_mv_percent | vkr_lv_percent | pfe_kw | i0_percent | shift_mv_degree | shift_lv_degree | vector_group | tap_side | tap_neutral | tap_min | tap_max | tap_step_percent
63/25/38 MVA 110/20/10 kV | 63 | 25 | 38 | 110 | 20 | 10 | 10.4 | 10.4 | 10.4 | 0.28 | 0.32 | 0.35 | 35 | 0.89 | 0 | 0 | YN0yn0yn0 | hv | 0 | -10 | 10 | 1.2
63/25/38 MVA 110/10/10 kV | 63 | 25 | 38 | 110 | 10 | 10 | 10.4 | 10.4 | 10.4 | 0.28 | 0.32 | 0.35 | 35 | 0.89 | 0 | 0 | YN0yn0yn0 | hv | 0 | -10 | 10 | 1.2

## fuse_std_types
| fuse_type | i_rated_a | t_avg | t_min | t_total | x_avg | x_min | x_total
HV 100A | HV 100A | 100 | 0 | [10.0, 3.64, 0.854, 0.281, 0.1, 0.0531, 0.022, 0.01] | [10.0, 4.267, 1.21, 0.403, 0.1, 0.058, 0.022, 0.01] | 0 | [300.0, 350.0, 450.0, 550.0, 700.0, 850.0, 1200.0, 1752.0] | [600.0, 700.0, 900.0, 1150.0, 1665.0, 2000.0, 3000.0, 4313.0]
HV 10A | HV 10A | 10 | 0 | [10.0, 1675.0, 0.344, 0.156, 0.1, 0.0417, 0.0171, 0.01] | [10.0, 1.3, 0.3, 0.155, 0.1, 0.0555, 0.023, 0.01] | 0 | [30.0, 32.0, 35.0, 37.0, 39.0, 50.0, 70.0, 88.0] | [60.0, 70.0, 80.0, 87.0, 94.0, 110.0, 150.0, 216.0]
HV 125A | HV 125A | 125 | 0 | [10.0, 1.82, 0.344, 0.1, 0.0467, 0.0269, 0.01] | [10.0, 2.478, 0.426, 0.1, 0.0427, 0.0211, 0.01] | 0 | [375.0, 500.0, 700.0, 925.0, 1200.0, 1500.0, 2341.0] | [750.0, 1000.0, 1500.0, 2200.0, 3000.0, 4000.0, 5765.0]
HV 160A | HV 160A | 160 | 0 | [10.0, 4.15, 1.03, 0.198, 0.1, 0.051, 0.0172, 0.01] | [10.0, 2.3, 0.734, 0.274, 0.1, 0.046, 0.0177, 0.01] | 0 | [480.0, 550.0, 700.0, 1000.0, 1260.0, 1600.0, 2500.0, 3227.0] | [960.0, 1300.0, 1700.0, 2200.0, 2996.0, 4000.0, 6000.0, 7946.0]
HV 16A | HV 16A | 16 | 0 | [10.0, 0.352, 0.164, 0.1, 0.0649, 0.0342, 0.01] | [10.0, 2.34, 0.722, 0.181, 0.1, 0.055, 0.0296, 0.01] | 0 | [48.0, 60.0, 65.0, 71.0, 80.0, 100.0, 162.0] | [96.0, 110.0, 125.0, 150.0, 168.0, 200.0, 250.0, 398.0]
HV 200A | HV 200A | 200 | 0 | [10.0, 4.267, 1.21, 0.403, 0.1, 0.058, 0.022, 0.01] | [10.0, 3.73, 1.654, 0.328, 0.1, 0.0531, 0.019, 0.01] | 0 | [600.0, 700.0, 900.0, 1150.0, 1665.0, 2000.0, 3000.0, 4313.0] | [1200.0, 1500.0, 1800.0, 2700.0, 3960.0, 5000.0, 7500.0, 10620.0]
HV 20A | HV 20A | 20 | 0 | [10.0, 1.3, 0.3, 0.155, 0.1, 0.0555, 0.023, 0.01] | [10.0, 1.3, 0.161, 0.1, 0.0611, 0.0399, 0.0141, 0.01] | 0 | [60.0, 70.0, 80.0, 87.0, 94.0, 110.0, 150.0, 216.0] | [120.0, 150.0, 200.0, 223.0, 260.0, 300.0, 450.0, 532.0]
HV 25A | HV 25A | 25 | 0 | [10.0, 2.512, 0.833, 0.299, 0.1, 0.0372, 0.0223, 0.01] | [10.0, 3.125, 0.597, 0.198, 0.1, 0.0378, 0.022, 0.01] | 0 | [75.0, 82.0, 90.0, 100.0, 124.0, 170.0, 200.0, 289.0] | [150.0, 170.0, 210.0, 250.0, 294.0, 400.0, 500.0, 711.0]
HV 31.5A | HV 31.5A | 31.5 | 0 | [10.0, 2.34, 0.722, 0.181, 0.1, 0.055, 0.0296, 0.01] | [10.0, 2.84, 0.368, 0.164, 0.1, 0.0621, 0.0378, 0.0195, 0.01] | 0 | [95.0, 110.0, 125.0, 150.0, 165.0, 200.0, 250.0, 390.0] | [189.0, 220.0, 300.0, 350.0, 393.0, 450.0, 530.0, 700.0, 960.0]
HV 40A | HV 40A | 40 | 0 | [10.0, 1.3, 0.161, 0.1, 0.0611, 0.0399, 0.0141, 0.01] | [10.0, 2.05, 0.369, 0.198, 0.1, 0.051, 0.0298, 0.01] | 0 | [120.0, 150.0, 200.0, 223.0, 260.0, 300.0, 450.0, 532.0] | [240.0, 300.0, 400.0, 450.0, 530.0, 650.0, 800.0, 1311.0]
HV 50A | HV 50A | 50 | 0 | [10.0, 3.215, 0.597, 0.198, 0.1, 0.0378, 0.022, 0.01] | [10.0, 3.64, 0.854, 0.281, 0.1, 0.0531, 0.022, 0.01] | 0 | [150.0, 170.0, 210.0, 250.0, 294.0, 400.0, 500.0, 711.0] | [300.0, 350.0, 450.0, 550.0, 700.0, 850.0, 1200.0, 1752.0]
HV 6.3A | HV 6.3A | 6.3 | 0 | [10.0, 1.39, 0.344, 0.168, 0.1, 0.056, 0.0263, 0.01] | [10.0, 1.711, 0.516, 0.198, 0.1, 0.0634, 0.0303, 0.01] | 0 | [19.0, 19.5, 20.4, 20.8, 22.0, 25.0, 32.0, 48.0] | [38.0, 40.0, 43.0, 48.0, 53.0, 60.0, 75.0, 118.0]
HV 63A | HV 63A | 63 | 0 | [10.0, 2.84, 0.368, 0.164, 0.1, 0.0621, 0.0378, 0.0195, 0.01] | [10.0, 1.82, 0.344, 0.1, 0.0467, 0.0269, 0.01] | 0 | [189.0, 220.0, 300.0, 350.0, 393.0, 450.0, 530.0, 700.0, 961.0] | [378.0, 500.0, 700.0, 934.0, 1200.0, 1500.0, 2366.0]
HV 80A | HV 80A | 80 | 0 | [10.0, 2.05, 0.369, 0.198, 0.1, 0.051, 0.0298, 0.01] | [10.0, 4.15, 1.03, 0.198, 0.1, 0.051, 0.0172, 0.01] | 0 | [240.0, 300.0, 400.0, 450.0, 530.0, 650.0, 800.0, 1311.0] | [480.0, 550.0, 700.0, 1000.0, 1260.0, 1600.0, 2500.0, 3227.0]
Siemens NH-1-100 | Siemens NH-1-100 | 100 | [5400.0, 2000.0, 400.0, 20.0, 1.0, 0.2, 0.012, 0.004] | 0 | 0 | [150.0, 190.0, 250.0, 430.0, 900.0, 1250.0, 2700.0, 3600.0] | 0 | 0
Siemens NH-1-125 | Siemens NH-1-125 | 125 | [4800.0, 120.0, 7.0, 0.1, 0.004] | 0 | 0 | [180.0, 400.0, 740.0, 2000.0, 4250.0] | 0 | 0
Siemens NH-1-16 | Siemens NH-1-16 | 16 | [4000.0, 400.0, 2.0, 0.1, 0.04, 0.01] | 0 | 0 | [26.0, 35.0, 75.0, 150.0, 200.0, 300.0] | 0 | 0
Siemens NH-1-160 | Siemens NH-1-160 | 160 | [4800.0, 120.0, 7.0, 0.1, 0.004] | 0 | 0 | [210.0, 500.0, 900.0, 2300.0, 5000.0] | 0 | 0
Siemens NH-1-25 | Siemens NH-1-25 | 25 | [4000.0, 1000.0, 10.0, 0.2, 0.02, 0.01] | 0 | 0 | [40.0, 50.0, 100.0, 210.0, 400.0, 500.0] | 0 | 0
Siemens NH-1-50 | Siemens NH-1-50 | 50 | [4000.0, 40.0, 4.0, 1.0, 0.02, 0.01] | 0 | 0 | [86.0, 200.0, 300.0, 400.0, 1000.0, 1280.0] | 0 | 0
Siemens NH-1-63 | Siemens NH-1-63 | 63 | [4000.0, 100.0, 10.0, 2.0, 0.04, 0.01] | 0 | 0 | [100.0, 200.0, 300.0, 400.0, 1000.0, 1500.0] | 0 | 0
Siemens NH-1-80 | Siemens NH-1-80 | 80 | [4800.0, 120.0, 7.0, 0.1, 0.01] | 0 | 0 | [150.58, 250.0, 450.0, 1150.0, 2470.0] | 0 | 0
Siemens NH-2-1000 | Siemens NH-2-1000 | 1000 | [4800.0, 120.0, 7.0, 0.1, 0.004] | 0 | 0 | [1900.0, 3500.0, 8400.0, 24000.0, 52000.0] | 0 | 0
Siemens NH-2-200 | Siemens NH-2-200 | 200 | [4800.0, 120.0, 7.0, 0.1, 0.004] | 0 | 0 | [280.0, 650.0, 1200.0, 3000.0, 7000.0] | 0 | 0
Siemens NH-2-224 | Siemens NH-2-224 | 224 | [4800.0, 120.0, 7.0, 0.2, 0.04, 0.004] | 0 | 0 | [400.0, 750.0, 1453.0, 3025.0, 4315.0, 7600.0] | 0 | 0
Siemens NH-2-250 | Siemens NH-2-250 | 250 | [4800.0, 120.0, 7.0, 0.1, 0.004] | 0 | 0 | [450.0, 800.0, 1650.0, 4000.0, 8500.0] | 0 | 0
Siemens NH-2-315 | Siemens NH-2-315 | 315 | [4800.0, 120.0, 7.0, 0.1, 0.004] | 0 | 0 | [550.0, 920.0, 1900.0, 5000.0, 11000.0] | 0 | 0
Siemens NH-2-355 | Siemens NH-2-355 | 355 | [4800.0, 120.0, 6.0, 0.1, 0.004] | 0 | 0 | [650.0, 1116.27, 2350.0, 5840.0, 12790.0] | 0 | 0
Siemens NH-2-400 | Siemens NH-2-400 | 400 | [4800.0, 120.0, 7.0, 0.1, 0.004] | 0 | 0 | [720.0, 1350.0, 2800.0, 6500.0, 15000.0] | 0 | 0
Siemens NH-2-425 | Siemens NH-2-425 | 425 | [4800.0, 120.0, 7.0, 0.1, 0.004] | 0 | 0 | [850.0, 1500.0, 3050.0, 7500.0, 16500.0] | 0 | 0
Siemens NH-2-630 | Siemens NH-2-630 | 630 | [4800.0, 120.0, 7.0, 0.1, 0.004] | 0 | 0 | [1200.0, 2000.0, 4800.0, 12000.0, 26000.0] | 0 | 0

## dtypes
| element | column | dtype
0 | bus | name | object
1 | bus | vn_kv | float64
2 | bus | type | object
3 | bus | zone | object
4 | bus | in_service | bool
5 | load | name | object
6 | load | bus | uint32
7 | load | p_mw | float64
8 | load | q_mvar | float64
9 | load | const_z_percent | float64
10 | load | const_i_percent | float64
11 | load | sn_mva | float64
12 | load | scaling | float64
13 | load | in_service | bool
14 | load | type | object
15 | ext_grid | name | object
16 | ext_grid | bus | uint32
17 | ext_grid | vm_pu | float64
18 | ext_grid | va_degree | float64
19 | ext_grid | slack_weight | float64
20 | ext_grid | in_service | bool
21 | line | name | object
22 | line | std_type | object
23 | line | from_bus | uint32
24 | line | to_bus | uint32
25 | line | length_km | float64
26 | line | r_ohm_per_km | float64
27 | line | x_ohm_per_km | float64
28 | line | c_nf_per_km | float64
29 | line | g_us_per_km | float64
30 | line | max_i_ka | float64
31 | line | df | float64
32 | line | parallel | uint32
33 | line | type | object
34 | line | in_service | bool
35 | trafo | name | object
36 | trafo | std_type | object
37 | trafo | hv_bus | uint32
38 | trafo | lv_bus | uint32
39 | trafo | sn_mva | float64
40 | trafo | vn_hv_kv | float64
41 | trafo | vn_lv_kv | float64
42 | trafo | vk_percent | float64
43 | trafo | vkr_percent | float64
44 | trafo | pfe_kw | float64
45 | trafo | i0_percent | float64
46 | trafo | shift_degree | float64
47 | trafo | tap_side | object
48 | trafo | tap_neutral | int32
49 | trafo | tap_min | int32
50 | trafo | tap_max | int32
51 | trafo | tap_step_percent | float64
52 | trafo | tap_step_degree | float64
53 | trafo | tap_pos | int32
54 | trafo | tap_phase_shifter | bool
55 | trafo | parallel | uint32
56 | trafo | df | float64
57 | trafo | in_service | bool
58 | line_geodata | coords | object
59 | bus_geodata | x | float64
60 | bus_geodata | y | float64
61 | bus_geodata | coords | object

## parameters
| version | format_version | converged | OPF_converged | name | f_hz | sn_mva
0 | 2.14.6 | 2.14.0 | FALSE | FALSE |  | 50 | 1