## bus
| name | vn_kv | type | zone | in_service
0 | bus_LV_4566-47_0_5_node_0 | 0.4 | n |  | TRUE
1 | bus_LV_4566-47_0_5_node_2 | 0.4 | n |  | TRUE
2 | bus_LV_4566-47_0_5_node_39 | 0.4 | n |  | TRUE
3 | bus_LV_4566-47_0_5_node_33 | 0.4 | n |  | TRUE
4 | bus_LV_4566-47_0_5_node_3 | 0.4 | n |  | TRUE
5 | bus_LV_4566-47_0_5_node_29 | 0.4 | n |  | TRUE
6 | bus_LV_4566-47_0_5_node_43 | 0.4 | n |  | TRUE
7 | bus_LV_4566-47_0_5_node_4 | 0.4 | n |  | TRUE
8 | bus_LV_4566-47_0_5_node_19 | 0.4 | n |  | TRUE
9 | bus_LV_4566-47_0_5_node_61 | 0.4 | n |  | TRUE
10 | bus_LV_4566-47_0_5_node_5 | 0.4 | n |  | TRUE
11 | bus_LV_4566-47_0_5_node_78 | 0.4 | n |  | TRUE
12 | bus_LV_4566-47_0_5_node_75 | 0.4 | n |  | TRUE
13 | bus_LV_4566-47_0_5_node_6 | 0.4 | n |  | TRUE
14 | bus_LV_4566-47_0_5_node_14 | 0.4 | n |  | TRUE
15 | bus_LV_4566-47_0_5_node_9 | 0.4 | n |  | TRUE
16 | bus_LV_4566-47_0_5_node_97 | 0.4 | n |  | TRUE
17 | bus_LV_4566-47_0_5_node_7 | 0.4 | n |  | TRUE
18 | bus_LV_4566-47_0_5_node_77 | 0.4 | n |  | TRUE
19 | bus_LV_4566-47_0_5_node_50 | 0.4 | n |  | TRUE
20 | bus_LV_4566-47_0_5_node_8 | 0.4 | n |  | TRUE
21 | bus_LV_4566-47_0_5_node_37 | 0.4 | n |  | TRUE
22 | bus_LV_4566-47_0_5_node_88 | 0.4 | n |  | TRUE
23 | bus_LV_4566-47_0_5_node_23 | 0.4 | n |  | TRUE
24 | bus_LV_4566-47_0_5_node_76 | 0.4 | n |  | TRUE
25 | bus_LV_4566-47_0_5_node_10 | 0.4 | n |  | TRUE
26 | bus_LV_4566-47_0_5_node_12 | 0.4 | n |  | TRUE
27 | bus_LV_4566-47_0_5_node_21 | 0.4 | n |  | TRUE
28 | bus_LV_4566-47_0_5_node_102 | 0.4 | n |  | TRUE
29 | bus_LV_4566-47_0_5_node_11 | 0.4 | n |  | TRUE
30 | bus_LV_4566-47_0_5_node_16 | 0.4 | n |  | TRUE
31 | bus_LV_4566-47_0_5_node_99 | 0.4 | n |  | TRUE
32 | bus_LV_4566-47_0_5_node_89 | 0.4 | n |  | TRUE
33 | bus_LV_4566-47_0_5_node_13 | 0.4 | n |  | TRUE
34 | bus_LV_4566-47_0_5_node_32 | 0.4 | n |  | TRUE
35 | bus_LV_4566-47_0_5_node_30 | 0.4 | n |  | TRUE
36 | bus_LV_4566-47_0_5_node_79 | 0.4 | n |  | TRUE
37 | bus_LV_4566-47_0_5_node_28 | 0.4 | n |  | TRUE
38 | bus_LV_4566-47_0_5_node_100 | 0.4 | n |  | TRUE
39 | bus_LV_4566-47_0_5_node_15 | 0.4 | n |  | TRUE
40 | bus_LV_4566-47_0_5_node_151 | 0.4 | n |  | TRUE
41 | bus_LV_4566-47_0_5_node_152 | 0.4 | n |  | TRUE
42 | bus_LV_4566-47_0_5_node_143 | 0.4 | n |  | TRUE
43 | bus_LV_4566-47_0_5_node_18 | 0.4 | n |  | TRUE
44 | bus_LV_4566-47_0_5_node_84 | 0.4 | n |  | TRUE
45 | bus_LV_4566-47_0_5_node_20 | 0.4 | n |  | TRUE
46 | bus_LV_4566-47_0_5_node_83 | 0.4 | n |  | TRUE
47 | bus_LV_4566-47_0_5_node_48 | 0.4 | n |  | TRUE
48 | bus_LV_4566-47_0_5_node_45 | 0.4 | n |  | TRUE
49 | bus_LV_4566-47_0_5_node_103 | 0.4 | n |  | TRUE
50 | bus_LV_4566-47_0_5_node_22 | 0.4 | n |  | TRUE
51 | bus_LV_4566-47_0_5_node_24 | 0.4 | n |  | TRUE
52 | bus_LV_4566-47_0_5_node_138 | 0.4 | n |  | TRUE
53 | bus_LV_4566-47_0_5_node_36 | 0.4 | n |  | TRUE
54 | bus_LV_4566-47_0_5_node_93 | 0.4 | n |  | TRUE
55 | bus_LV_4566-47_0_5_node_82 | 0.4 | n |  | TRUE
56 | bus_LV_4566-47_0_5_node_57 | 0.4 | n |  | TRUE
57 | bus_LV_4566-47_0_5_node_51 | 0.4 | n |  | TRUE
58 | bus_LV_4566-47_0_5_node_49 | 0.4 | n |  | TRUE
59 | bus_LV_4566-47_0_5_node_34 | 0.4 | n |  | TRUE
60 | bus_LV_4566-47_0_5_node_123 | 0.4 | n |  | TRUE
61 | bus_LV_4566-47_0_5_node_122 | 0.4 | n |  | TRUE
62 | bus_LV_4566-47_0_5_node_170 | 0.4 | n |  | TRUE
63 | bus_LV_4566-47_0_5_node_38 | 0.4 | n |  | TRUE
64 | bus_LV_4566-47_0_5_node_85 | 0.4 | n |  | TRUE
65 | bus_LV_4566-47_0_5_node_42 | 0.4 | n |  | TRUE
66 | bus_LV_4566-47_0_5_node_40 | 0.4 | n |  | TRUE
67 | bus_LV_4566-47_0_5_node_44 | 0.4 | n |  | TRUE
68 | bus_LV_4566-47_0_5_node_110 | 0.4 | n |  | TRUE
69 | bus_LV_4566-47_0_5_node_164 | 0.4 | n |  | TRUE
70 | bus_LV_4566-47_0_5_node_60 | 0.4 | n |  | TRUE
71 | bus_LV_4566-47_0_5_node_81 | 0.4 | n |  | TRUE
72 | bus_LV_4566-47_0_5_node_55 | 0.4 | n |  | TRUE
73 | bus_LV_4566-47_0_5_node_95 | 0.4 | n |  | TRUE
74 | bus_LV_4566-47_0_5_node_87 | 0.4 | n |  | TRUE
75 | bus_LV_4566-47_0_5_node_56 | 0.4 | n |  | TRUE
76 | bus_LV_4566-47_0_5_node_101 | 0.4 | n |  | TRUE
77 | bus_LV_4566-47_0_5_node_80 | 0.4 | n |  | TRUE
78 | bus_LV_4566-47_0_5_node_172 | 0.4 | n |  | TRUE
79 | bus_LV_4566-47_0_5_node_136 | 0.4 | n |  | TRUE
80 | bus_LV_4566-47_0_5_node_121 | 0.4 | n |  | TRUE
81 | bus_LV_4566-47_0_5_node_175 | 0.4 | n |  | TRUE
82 | bus_LV_4566-47_0_5_node_119 | 0.4 | n |  | TRUE
83 | bus_LV_4566-47_0_5_node_112 | 0.4 | n |  | TRUE
84 | bus_LV_4566-47_0_5_node_113 | 0.4 | n |  | TRUE
85 | bus_LV_4566-47_0_5_node_114 | 0.4 | n |  | TRUE
86 | bus_LV_4566-47_0_5_node_169 | 0.4 | n |  | TRUE
87 | bus_LV_4566-47_0_5_node_109 | 0.4 | n |  | TRUE
88 | bus_LV_4566-47_0_5_node_176 | 0.4 | n |  | TRUE
89 | bus_LV_4566-47_0_5_node_177 | 0.4 | n |  | TRUE
90 | bus_LV_4566-47_0_5_node_120 | 0.4 | n |  | TRUE
91 | bus_LV_4566-47_0_5_node_174 | 0.4 | n |  | TRUE
92 | bus_LV_4566-47_0_5_node_111 | 0.4 | n |  | TRUE
93 | bus_LV_4566-47_0_5_node_173 | 0.4 | n |  | TRUE
94 | bus_LV_4566-47_0_5_node_116 | 0.4 | n |  | TRUE
95 | bus_LV_4566-47_0_5_node_167 | 0.4 | n |  | TRUE
96 | bus_LV_4566-47_0_5_node_137 | 0.4 | n |  | TRUE
97 | bus_LV_4566-47_0_5_node_134 | 0.4 | n |  | TRUE
98 | bus_LV_4566-47_0_5_node_118 | 0.4 | n |  | TRUE
99 | bus_LV_4566-47_0_5_node_166 | 0.4 | n |  | TRUE
100 | bus_LV_4566-47_0_5_node_115 | 0.4 | n |  | TRUE
101 | bus_LV_4566-47_0_5_node_117 | 0.4 | n |  | TRUE
102 | bus_LV_4566-47_0_5_node_133 | 0.4 | n |  | TRUE
103 | bus_LV_4566-47_0_5_node_144 | 0.4 | n |  | TRUE
104 | bus_LV_4566-47_0_5_node_142 | 0.4 | n |  | TRUE
105 | bus_LV_4566-47_0_5_node_168 | 0.4 | n |  | TRUE
106 | bus_LV_4566-47_0_5_node_46 | 0.4 | n |  | TRUE
107 | bus_LV_4566-47_0_5_node_171 | 0.4 | n |  | TRUE
108 | bus_LV_4566-47_0_5_node_90 | 0.4 | n |  | TRUE
109 | bus_LV_4566-47_0_5_node_91 | 0.4 | n |  | TRUE
110 | bus_LV_4566-47_0_5_node_58 | 0.4 | n |  | TRUE
111 | bus_LV_4566-47_0_5_node_98 | 0.4 | n |  | TRUE
112 | bus_LV_4566-47_0_5_node_96 | 0.4 | n |  | TRUE
113 | bus_LV_4566-47_0_5_node_125 | 0.4 | n |  | TRUE
114 | bus_LV_4566-47_0_5_node_161 | 0.4 | n |  | TRUE
115 | bus_LV_4566-47_0_5_node_158 | 0.4 | n |  | TRUE
116 | bus_LV_4566-47_0_5_node_67 | 0.4 | n |  | TRUE
117 | bus_LV_4566-47_0_5_node_65 | 0.4 | n |  | TRUE
118 | bus_LV_4566-47_0_5_node_86 | 0.4 | n |  | TRUE
119 | bus_LV_4566-47_0_5_node_41 | 0.4 | n |  | TRUE
120 | bus_LV_4566-47_0_5_node_162 | 0.4 | n |  | TRUE
121 | bus_LV_4566-47_0_5_node_47 | 0.4 | n |  | TRUE
122 | bus_LV_4566-47_0_5_node_63 | 0.4 | n |  | TRUE
123 | bus_LV_4566-47_0_5_node_62 | 0.4 | n |  | TRUE
124 | bus_LV_4566-47_0_5_node_52 | 0.4 | n |  | TRUE
125 | bus_LV_4566-47_0_5_node_53 | 0.4 | n |  | TRUE
126 | bus_LV_4566-47_0_5_node_54 | 0.4 | n |  | TRUE
127 | bus_LV_4566-47_0_5_node_59 | 0.4 | n |  | TRUE
128 | bus_LV_4566-47_0_5_node_73 | 0.4 | n |  | TRUE
129 | bus_LV_4566-47_0_5_node_71 | 0.4 | n |  | TRUE
130 | bus_LV_4566-47_0_5_node_64 | 0.4 | n |  | TRUE
131 | bus_LV_4566-47_0_5_node_66 | 0.4 | n |  | TRUE
132 | bus_LV_4566-47_0_5_node_68 | 0.4 | n |  | TRUE
133 | bus_LV_4566-47_0_5_node_69 | 0.4 | n |  | TRUE
134 | bus_LV_4566-47_0_5_node_70 | 0.4 | n |  | TRUE
135 | bus_LV_4566-47_0_5_node_72 | 0.4 | n |  | TRUE
136 | bus_LV_4566-47_0_5_node_74 | 0.4 | n |  | TRUE
137 | bus_LV_4566-47_0_5_node_92 | 0.4 | n |  | TRUE
138 | bus_LV_4566-47_0_5_node_94 | 0.4 | n |  | TRUE
139 | bus_LV_4566-47_0_5_node_104 | 0.4 | n |  | TRUE
140 | bus_LV_4566-47_0_5_node_105 | 0.4 | n |  | TRUE
141 | bus_LV_4566-47_0_5_node_107 | 0.4 | n |  | TRUE
142 | bus_LV_4566-47_0_5_node_130 | 0.4 | n |  | TRUE
143 | bus_LV_4566-47_0_5_node_128 | 0.4 | n |  | TRUE
144 | bus_LV_4566-47_0_5_node_146 | 0.4 | n |  | TRUE
145 | bus_LV_4566-47_0_5_node_145 | 0.4 | n |  | TRUE
146 | bus_LV_4566-47_0_5_node_135 | 0.4 | n |  | TRUE
147 | bus_LV_4566-47_0_5_node_131 | 0.4 | n |  | TRUE
148 | bus_LV_4566-47_0_5_node_132 | 0.4 | n |  | TRUE
149 | bus_LV_4566-47_0_5_node_153 | 0.4 | n |  | TRUE
150 | bus_LV_4566-47_0_5_node_124 | 0.4 | n |  | TRUE
151 | bus_LV_4566-47_0_5_node_141 | 0.4 | n |  | TRUE
152 | bus_LV_4566-47_0_5_node_154 | 0.4 | n |  | TRUE
153 | bus_LV_4566-47_0_5_node_140 | 0.4 | n |  | TRUE
154 | bus_LV_4566-47_0_5_node_150 | 0.4 | n |  | TRUE
155 | bus_LV_4566-47_0_5_node_129 | 0.4 | n |  | TRUE
156 | bus_LV_4566-47_0_5_node_139 | 0.4 | n |  | TRUE
157 | bus_LV_4566-47_0_5_node_160 | 0.4 | n |  | TRUE
158 | bus_LV_4566-47_0_5_node_149 | 0.4 | n |  | TRUE
159 | bus_LV_4566-47_0_5_node_126 | 0.4 | n |  | TRUE
160 | bus_LV_4566-47_0_5_node_127 | 0.4 | n |  | TRUE
161 | bus_LV_4566-47_0_5_node_147 | 0.4 | n |  | TRUE
162 | bus_LV_4566-47_0_5_node_148 | 0.4 | n |  | TRUE
163 | bus_LV_4566-47_0_5_node_157 | 0.4 | n |  | TRUE
164 | bus_LV_4566-47_0_5_node_155 | 0.4 | n |  | TRUE
165 | bus_LV_4566-47_0_5_node_156 | 0.4 | n |  | TRUE
166 | bus_LV_4566-47_0_5_node_159 | 0.4 | n |  | TRUE
167 | bus_LV_4566-47_0_5_node_165 | 0.4 | n |  | TRUE
168 | bus_LV_4566-47_0_5_node_163 | 0.4 | n |  | TRUE
169 | bus_MV_438_1_node_49 | 20 | n |  | TRUE

## load
| name | bus | p_mw | q_mvar | const_z_percent | const_i_percent | sn_mva | scaling | in_service | type
0 | LV_4566-47_0_5_load_0 | 0 | 0.0012951 | 0.00032458 | 0 | 0 |  | 1 | TRUE | wye
1 | LV_4566-47_0_5_load_43 | 6 | 0.0010037 | 0.00025154 | 0 | 0 |  | 1 | TRUE | wye
2 | LV_4566-47_0_5_load_61 | 9 | 0.0033362 | 0.00083614 | 0 | 0 |  | 1 | TRUE | wye
3 | LV_4566-47_0_5_load_75 | 12 | 0.0023807 | 0.00059666 | 0 | 0 |  | 1 | TRUE | wye
4 | LV_4566-47_0_5_load_97 | 16 | 0.0087769 | 0.0021997 | 0 | 0 |  | 1 | TRUE | wye
5 | LV_4566-47_0_5_load_77 | 18 | 0.011066 | 0.0027733 | 0 | 0 |  | 1 | TRUE | wye
6 | LV_4566-47_0_5_load_50 | 19 | 0.0034749 | 0.00087089 | 0 | 0 |  | 1 | TRUE | wye
7 | LV_4566-47_0_5_load_88 | 22 | 0.0033033 | 0.0008279 | 0 | 0 |  | 1 | TRUE | wye
8 | LV_4566-47_0_5_load_76 | 24 | 0.0029797 | 0.00074679 | 0 | 0 |  | 1 | TRUE | wye
9 | LV_4566-47_0_5_load_102 | 28 | 0.0039463 | 0.00098904 | 0 | 0 |  | 1 | TRUE | wye
10 | LV_4566-47_0_5_load_99 | 31 | 0.013684 | 0.0034295 | 0 | 0 |  | 1 | TRUE | wye
11 | LV_4566-47_0_5_load_89 | 32 | 0.058527 | 0.014668 | 0 | 0 |  | 1 | TRUE | wye
12 | LV_4566-47_0_5_load_79 | 36 | 0.0032083 | 0.00080408 | 0 | 0 |  | 1 | TRUE | wye
13 | LV_4566-47_0_5_load_100 | 38 | 0.0031513 | 0.0007898 | 0 | 0 |  | 1 | TRUE | wye
14 | LV_4566-47_0_5_load_152 | 41 | 0.0070636 | 0.0017703 | 0 | 0 |  | 1 | TRUE | wye
15 | LV_4566-47_0_5_load_143 | 42 | 0.0022019 | 0.00055184 | 0 | 0 |  | 1 | TRUE | wye
16 | LV_4566-47_0_5_load_83 | 46 | 0.0054081 | 0.0013554 | 0 | 0 |  | 1 | TRUE | wye
17 | LV_4566-47_0_5_load_48 | 47 | 0.0031721 | 0.000795 | 0 | 0 |  | 1 | TRUE | wye
18 | LV_4566-47_0_5_load_45 | 48 | 0.0019384 | 0.00048581 | 0 | 0 |  | 1 | TRUE | wye
19 | LV_4566-47_0_5_load_103 | 49 | 0.0065206 | 0.0016342 | 0 | 0 |  | 1 | TRUE | wye
20 | LV_4566-47_0_5_load_138 | 52 | 0.0073911 | 0.0018524 | 0 | 0 |  | 1 | TRUE | wye
21 | LV_4566-47_0_5_load_93 | 54 | 0.0090977 | 0.0022801 | 0 | 0 |  | 1 | TRUE | wye
22 | LV_4566-47_0_5_load_82 | 55 | 0.0096925 | 0.0024292 | 0 | 0 |  | 1 | TRUE | wye
23 | LV_4566-47_0_5_load_57 | 56 | 0.0030775 | 0.0007713 | 0 | 0 |  | 1 | TRUE | wye
24 | LV_4566-47_0_5_load_51 | 57 | 0.0075284 | 0.0018868 | 0 | 0 |  | 1 | TRUE | wye
25 | LV_4566-47_0_5_load_49 | 58 | 0.0032157 | 0.00080594 | 0 | 0 |  | 1 | TRUE | wye
26 | LV_4566-47_0_5_load_122 | 61 | 0.013088 | 0.0032802 | 0 | 0 |  | 1 | TRUE | wye
27 | LV_4566-47_0_5_load_170 | 62 | 0.0084132 | 0.0021085 | 0 | 0 |  | 1 | TRUE | wye
28 | LV_4566-47_0_5_load_85 | 64 | 0.010962 | 0.0027473 | 0 | 0 |  | 1 | TRUE | wye
29 | LV_4566-47_0_5_load_42 | 65 | 0.0012205 | 0.00030587 | 0 | 0 |  | 1 | TRUE | wye
30 | LV_4566-47_0_5_load_40 | 66 | 0.00080657 | 0.00020214 | 0 | 0 |  | 1 | TRUE | wye
31 | LV_4566-47_0_5_load_164 | 69 | 0.0041106 | 0.0010302 | 0 | 0 |  | 1 | TRUE | wye
32 | LV_4566-47_0_5_load_60 | 70 | 0.0032595 | 0.00081691 | 0 | 0 |  | 1 | TRUE | wye
33 | LV_4566-47_0_5_load_81 | 71 | 0.0022384 | 0.00056099 | 0 | 0 |  | 1 | TRUE | wye
34 | LV_4566-47_0_5_load_55 | 72 | 0.00066973 | 0.00016785 | 0 | 0 |  | 1 | TRUE | wye
35 | LV_4566-47_0_5_load_95 | 73 | 0.0079398 | 0.0019899 | 0 | 0 |  | 1 | TRUE | wye
36 | LV_4566-47_0_5_load_87 | 74 | 0.0033033 | 0.0008279 | 0 | 0 |  | 1 | TRUE | wye
37 | LV_4566-47_0_5_load_56 | 75 | 0.00072454 | 0.00018159 | 0 | 0 |  | 1 | TRUE | wye
38 | LV_4566-47_0_5_load_101 | 76 | 0.0040351 | 0.0010113 | 0 | 0 |  | 1 | TRUE | wye
39 | LV_4566-47_0_5_load_80 | 77 | 0.0033537 | 0.00084052 | 0 | 0 |  | 1 | TRUE | wye
40 | LV_4566-47_0_5_load_172 | 78 | 0.0070664 | 0.001771 | 0 | 0 |  | 1 | TRUE | wye
41 | LV_4566-47_0_5_load_136 | 79 | 0.0020252 | 0.00050757 | 0 | 0 |  | 1 | TRUE | wye
42 | LV_4566-47_0_5_load_175 | 81 | 0.026417 | 0.0066207 | 0 | 0 |  | 1 | TRUE | wye
43 | LV_4566-47_0_5_load_169 | 86 | 0.0038483 | 0.00096447 | 0 | 0 |  | 1 | TRUE | wye
44 | LV_4566-47_0_5_load_176 | 88 | 0.0022472 | 0.0005632 | 0 | 0 |  | 1 | TRUE | wye
45 | LV_4566-47_0_5_load_177 | 89 | 0.0042585 | 0.0010673 | 0 | 0 |  | 1 | TRUE | wye
46 | LV_4566-47_0_5_load_174 | 91 | 0.0069569 | 0.0017436 | 0 | 0 |  | 1 | TRUE | wye
47 | LV_4566-47_0_5_load_173 | 93 | 0.0038651 | 0.00096869 | 0 | 0 |  | 1 | TRUE | wye
48 | LV_4566-47_0_5_load_167 | 95 | 0.0063909 | 0.0016017 | 0 | 0 |  | 1 | TRUE | wye
49 | LV_4566-47_0_5_load_134 | 97 | 0.0030897 | 0.00077436 | 0 | 0 |  | 1 | TRUE | wye
50 | LV_4566-47_0_5_load_166 | 99 | 0.0040933 | 0.0010259 | 0 | 0 |  | 1 | TRUE | wye
51 | LV_4566-47_0_5_load_133 | 102 | 0.00063702 | 0.00015965 | 0 | 0 |  | 1 | TRUE | wye
52 | LV_4566-47_0_5_load_142 | 104 | 0.0030521 | 0.00076492 | 0 | 0 |  | 1 | TRUE | wye
53 | LV_4566-47_0_5_load_168 | 105 | 0.007274 | 0.001823 | 0 | 0 |  | 1 | TRUE | wye
54 | LV_4566-47_0_5_load_46 | 106 | 0.0017619 | 0.00044157 | 0 | 0 |  | 1 | TRUE | wye
55 | LV_4566-47_0_5_load_171 | 107 | 0.0091184 | 0.0022853 | 0 | 0 |  | 1 | TRUE | wye
56 | LV_4566-47_0_5_load_90 | 108 | 0.010277 | 0.0025757 | 0 | 0 |  | 1 | TRUE | wye
57 | LV_4566-47_0_5_load_91 | 109 | 0.0050754 | 0.001272 | 0 | 0 |  | 1 | TRUE | wye
58 | LV_4566-47_0_5_load_58 | 110 | 0.002009 | 0.00050349 | 0 | 0 |  | 1 | TRUE | wye
59 | LV_4566-47_0_5_load_98 | 111 | 0.0037822 | 0.0009479 | 0 | 0 |  | 1 | TRUE | wye
60 | LV_4566-47_0_5_load_96 | 112 | 0.0071663 | 0.001796 | 0 | 0 |  | 1 | TRUE | wye
61 | LV_4566-47_0_5_load_161 | 114 | 0.0016831 | 0.00042183 | 0 | 0 |  | 1 | TRUE | wye
62 | LV_4566-47_0_5_load_158 | 115 | 0.0039062 | 0.00097899 | 0 | 0 |  | 1 | TRUE | wye
63 | LV_4566-47_0_5_load_67 | 116 | 0.0037213 | 0.00093265 | 0 | 0 |  | 1 | TRUE | wye
64 | LV_4566-47_0_5_load_65 | 117 | 0.0048076 | 0.0012049 | 0 | 0 |  | 1 | TRUE | wye
65 | LV_4566-47_0_5_load_86 | 118 | 0.0092718 | 0.0023237 | 0 | 0 |  | 1 | TRUE | wye
66 | LV_4566-47_0_5_load_41 | 119 | 0.00060751 | 0.00015226 | 0 | 0 |  | 1 | TRUE | wye
67 | LV_4566-47_0_5_load_162 | 120 | 0.0059817 | 0.0014991 | 0 | 0 |  | 1 | TRUE | wye
68 | LV_4566-47_0_5_load_47 | 121 | 0.0028276 | 0.00070866 | 0 | 0 |  | 1 | TRUE | wye
69 | LV_4566-47_0_5_load_63 | 122 | 0.0030024 | 0.00075248 | 0 | 0 |  | 1 | TRUE | wye
70 | LV_4566-47_0_5_load_62 | 123 | 0.0032887 | 0.00082423 | 0 | 0 |  | 1 | TRUE | wye
71 | LV_4566-47_0_5_load_52 | 124 | 0.00071847 | 0.00018007 | 0 | 0 |  | 1 | TRUE | wye
72 | LV_4566-47_0_5_load_53 | 125 | 0.00080425 | 0.00020157 | 0 | 0 |  | 1 | TRUE | wye
73 | LV_4566-47_0_5_load_54 | 126 | 0.0011301 | 0.00028323 | 0 | 0 |  | 1 | TRUE | wye
74 | LV_4566-47_0_5_load_59 | 127 | 0.0018235 | 0.00045702 | 0 | 0 |  | 1 | TRUE | wye
75 | LV_4566-47_0_5_load_73 | 128 | 0.0018243 | 0.00045721 | 0 | 0 |  | 1 | TRUE | wye
76 | LV_4566-47_0_5_load_64 | 130 | 0.0041149 | 0.0010313 | 0 | 0 |  | 1 | TRUE | wye
77 | LV_4566-47_0_5_load_66 | 131 | 0.0025182 | 0.00063112 | 0 | 0 |  | 1 | TRUE | wye
78 | LV_4566-47_0_5_load_68 | 132 | 0.0030235 | 0.00075777 | 0 | 0 |  | 1 | TRUE | wye
79 | LV_4566-47_0_5_load_69 | 133 | 0.0046619 | 0.0011684 | 0 | 0 |  | 1 | TRUE | wye
80 | LV_4566-47_0_5_load_70 | 134 | 0.0056398 | 0.0014135 | 0 | 0 |  | 1 | TRUE | wye
81 | LV_4566-47_0_5_load_72 | 135 | 0.0073168 | 0.0018338 | 0 | 0 |  | 1 | TRUE | wye
82 | LV_4566-47_0_5_load_74 | 136 | 0.0073636 | 0.0018455 | 0 | 0 |  | 1 | TRUE | wye
83 | LV_4566-47_0_5_load_92 | 137 | 0.0048958 | 0.001227 | 0 | 0 |  | 1 | TRUE | wye
84 | LV_4566-47_0_5_load_94 | 138 | 0.0050419 | 0.0012636 | 0 | 0 |  | 1 | TRUE | wye
85 | LV_4566-47_0_5_load_104 | 139 | 0.0017543 | 0.00043967 | 0 | 0 |  | 1 | TRUE | wye
86 | LV_4566-47_0_5_load_105 | 140 | 0.0014088 | 0.00035307 | 0 | 0 |  | 1 | TRUE | wye
87 | LV_4566-47_0_5_load_107 | 141 | 0.001974 | 0.00049472 | 0 | 0 |  | 1 | TRUE | wye
88 | LV_4566-47_0_5_load_130 | 142 | 0.0004537 | 0.00011371 | 0 | 0 |  | 1 | TRUE | wye
89 | LV_4566-47_0_5_load_128 | 143 | 0.0024787 | 0.00062123 | 0 | 0 |  | 1 | TRUE | wye
90 | LV_4566-47_0_5_load_146 | 144 | 0.0015828 | 0.00039668 | 0 | 0 |  | 1 | TRUE | wye
91 | LV_4566-47_0_5_load_145 | 145 | 0.0028754 | 0.00072065 | 0 | 0 |  | 1 | TRUE | wye
92 | LV_4566-47_0_5_load_135 | 146 | 0.0031821 | 0.00079752 | 0 | 0 |  | 1 | TRUE | wye
93 | LV_4566-47_0_5_load_131 | 147 | 0.0012275 | 0.00030764 | 0 | 0 |  | 1 | TRUE | wye
94 | LV_4566-47_0_5_load_132 | 148 | 0.0004043 | 0.00010133 | 0 | 0 |  | 1 | TRUE | wye
95 | LV_4566-47_0_5_load_153 | 149 | 0.0047174 | 0.0011823 | 0 | 0 |  | 1 | TRUE | wye
96 | LV_4566-47_0_5_load_154 | 152 | 0.0010452 | 0.00026194 | 0 | 0 |  | 1 | TRUE | wye
97 | LV_4566-47_0_5_load_140 | 153 | 0.0019761 | 0.00049525 | 0 | 0 |  | 1 | TRUE | wye
98 | LV_4566-47_0_5_load_150 | 154 | 0.0038537 | 0.00096584 | 0 | 0 |  | 1 | TRUE | wye
99 | LV_4566-47_0_5_load_129 | 155 | 0.0020668 | 0.00051798 | 0 | 0 |  | 1 | TRUE | wye
100 | LV_4566-47_0_5_load_139 | 156 | 0.00094169 | 0.00023601 | 0 | 0 |  | 1 | TRUE | wye
101 | LV_4566-47_0_5_load_160 | 157 | 0.0010422 | 0.0002612 | 0 | 0 |  | 1 | TRUE | wye
102 | LV_4566-47_0_5_load_149 | 158 | 0.0029708 | 0.00074456 | 0 | 0 |  | 1 | TRUE | wye
103 | LV_4566-47_0_5_load_126 | 159 | 0.0006345 | 0.00015902 | 0 | 0 |  | 1 | TRUE | wye
104 | LV_4566-47_0_5_load_127 | 160 | 0.0010483 | 0.00026273 | 0 | 0 |  | 1 | TRUE | wye
105 | LV_4566-47_0_5_load_147 | 161 | 0.0020922 | 0.00052436 | 0 | 0 |  | 1 | TRUE | wye
106 | LV_4566-47_0_5_load_148 | 162 | 0.0019949 | 0.00049997 | 0 | 0 |  | 1 | TRUE | wye
107 | LV_4566-47_0_5_load_155 | 164 | 0.0034851 | 0.00087346 | 0 | 0 |  | 1 | TRUE | wye
108 | LV_4566-47_0_5_load_156 | 165 | 0.00064365 | 0.00016131 | 0 | 0 |  | 1 | TRUE | wye
109 | LV_4566-47_0_5_load_159 | 166 | 0.00066997 | 0.00016791 | 0 | 0 |  | 1 | TRUE | wye
110 | LV_4566-47_0_5_load_165 | 167 | 0.0013137 | 0.00032924 | 0 | 0 |  | 1 | TRUE | wye
111 | LV_4566-47_0_5_load_163 | 168 | 0.005455 | 0.0013672 | 0 | 0 |  | 1 | TRUE | wye

## ext_grid
| name | bus | vm_pu | va_degree | slack_weight | in_service
0 |  | 24 | 1 | 0 | 1 | TRUE

## line
| name | std_type | from_bus | to_bus | length_km | r_ohm_per_km | x_ohm_per_km | c_nf_per_km | g_us_per_km | max_i_ka | df | parallel | type | in_service
0 | LV_4566-47_0_5_line_0 |  | 0 | 1 | 0.019591 | 0.125 | 0.08 | 261 | 0 | 0.364 | 1 | 1 | cs | TRUE
1 | LV_4566-47_0_5_line_1 |  | 1 | 2 | 0.015621 | 0.125 | 0.08 | 261 | 0 | 0.364 | 1 | 1 | cs | TRUE
2 | LV_4566-47_0_5_line_2 |  | 1 | 3 | 0.029495 | 0.125 | 0.08 | 261 | 0 | 0.364 | 1 | 1 | cs | TRUE
3 | LV_4566-47_0_5_line_3 |  | 2 | 65 | 0.021613 | 0.125 | 0.08 | 261 | 0 | 0.364 | 1 | 1 | cs | TRUE
4 | LV_4566-47_0_5_line_4 |  | 2 | 66 | 0.0069138 | 0.125 | 0.08 | 261 | 0 | 0.364 | 1 | 1 | cs | TRUE
5 | LV_4566-47_0_5_line_5 |  | 3 | 57 | 0.03041 | 0.125 | 0.08 | 261 | 0 | 0.364 | 1 | 1 | cs | TRUE
6 | LV_4566-47_0_5_line_6 |  | 3 | 58 | 0.018996 | 0.125 | 0.08 | 261 | 0 | 0.364 | 1 | 1 | cs | TRUE
7 | LV_4566-47_0_5_line_7 |  | 4 | 5 | 0.04807 | 0.125 | 0.08 | 261 | 0 | 0.364 | 1 | 1 | cs | TRUE
8 | LV_4566-47_0_5_line_8 |  | 4 | 6 | 0.043535 | 0.125 | 0.08 | 261 | 0 | 0.364 | 1 | 1 | cs | TRUE
9 | LV_4566-47_0_5_line_9 |  | 5 | 35 | 0.092134 | 0.125 | 0.08 | 261 | 0 | 0.364 | 1 | 1 | cs | TRUE
10 | LV_4566-47_0_5_line_10 |  | 5 | 55 | 0.025664 | 0.125 | 0.08 | 261 | 0 | 0.364 | 1 | 1 | cs | TRUE
11 | LV_4566-47_0_5_line_11 |  | 7 | 8 | 0.018988 | 0.125 | 0.08 | 261 | 0 | 0.364 | 1 | 1 | cs | TRUE
12 | LV_4566-47_0_5_line_12 |  | 7 | 9 | 0.034033 | 0.125 | 0.08 | 261 | 0 | 0.364 | 1 | 1 | cs | TRUE
13 | LV_4566-47_0_5_line_13 |  | 8 | 46 | 0.043967 | 0.125 | 0.08 | 261 | 0 | 0.364 | 1 | 1 | cs | TRUE
14 | LV_4566-47_0_5_line_14 |  | 9 | 70 | 0.0203 | 0.125 | 0.08 | 261 | 0 | 0.364 | 1 | 1 | cs | TRUE
15 | LV_4566-47_0_5_line_15 |  | 10 | 11 | 0.003786 | 0.125 | 0.08 | 261 | 0 | 0.364 | 1 | 1 | cs | TRUE
16 | LV_4566-47_0_5_line_16 |  | 10 | 12 | 0.039427 | 0.125 | 0.08 | 261 | 0 | 0.364 | 1 | 1 | cs | TRUE
17 | LV_4566-47_0_5_line_17 |  | 11 | 71 | 0.02127 | 0.125 | 0.08 | 261 | 0 | 0.364 | 1 | 1 | cs | TRUE
18 | LV_4566-47_0_5_line_18 |  | 12 | 72 | 0.018702 | 0.125 | 0.08 | 261 | 0 | 0.364 | 1 | 1 | cs | TRUE
19 | LV_4566-47_0_5_line_19 |  | 13 | 14 | 0.033141 | 0.125 | 0.08 | 261 | 0 | 0.364 | 1 | 4 | cs | TRUE
20 | LV_4566-47_0_5_line_20 |  | 13 | 15 | 0.044926 | 0.125 | 0.08 | 261 | 0 | 0.364 | 1 | 4 | cs | TRUE
21 | LV_4566-47_0_5_line_21 |  | 13 | 16 | 0.001338 | 0.125 | 0.08 | 261 | 0 | 0.364 | 1 | 1 | cs | TRUE
22 | LV_4566-47_0_5_line_22 |  | 14 | 37 | 0.036979 | 0.125 | 0.08 | 261 | 0 | 0.364 | 1 | 1 | cs | TRUE
23 | LV_4566-47_0_5_line_23 |  | 14 | 38 | 0.010928 | 0.125 | 0.08 | 261 | 0 | 0.364 | 1 | 4 | cs | TRUE
24 | LV_4566-47_0_5_line_24 |  | 15 | 23 | 0.032445 | 0.125 | 0.08 | 261 | 0 | 0.364 | 1 | 4 | cs | TRUE
25 | LV_4566-47_0_5_line_25 |  | 15 | 24 | 0.023008 | 0.125 | 0.08 | 261 | 0 | 0.364 | 1 | 4 | cs | TRUE
26 | LV_4566-47_0_5_line_26 |  | 16 | 73 | 0.025578 | 0.125 | 0.08 | 261 | 0 | 0.364 | 1 | 1 | cs | TRUE
27 | LV_4566-47_0_5_line_27 |  | 17 | 18 | 0.011423 | 0.125 | 0.08 | 261 | 0 | 0.364 | 1 | 1 | cs | TRUE
28 | LV_4566-47_0_5_line_28 |  | 17 | 19 | 0.021096 | 0.125 | 0.08 | 261 | 0 | 0.364 | 1 | 1 | cs | TRUE
29 | LV_4566-47_0_5_line_29 |  | 19 | 58 | 0.017085 | 0.125 | 0.08 | 261 | 0 | 0.364 | 1 | 1 | cs | TRUE
30 | LV_4566-47_0_5_line_30 |  | 20 | 21 | 0.00384 | 0.125 | 0.08 | 261 | 0 | 0.364 | 1 | 1 | cs | TRUE
31 | LV_4566-47_0_5_line_31 |  | 20 | 22 | 0.018452 | 0.125 | 0.08 | 261 | 0 | 0.364 | 1 | 1 | cs | TRUE
32 | LV_4566-47_0_5_line_32 |  | 21 | 63 | 0.031528 | 0.125 | 0.08 | 261 | 0 | 0.364 | 1 | 1 | cs | TRUE
33 | LV_4566-47_0_5_line_33 |  | 22 | 74 | 0.0083986 | 0.125 | 0.08 | 261 | 0 | 0.364 | 1 | 1 | cs | TRUE
34 | LV_4566-47_0_5_line_34 |  | 23 | 47 | 0.054293 | 0.125 | 0.08 | 261 | 0 | 0.364 | 1 | 4 | cs | TRUE
35 | LV_4566-47_0_5_line_35 |  | 24 | 75 | 0.027167 | 0.125 | 0.08 | 261 | 0 | 0.364 | 1 | 1 | cs | TRUE
36 | LV_4566-47_0_5_line_36 |  | 25 | 26 | 0.039143 | 0.125 | 0.08 | 261 | 0 | 0.364 | 1 | 4 | cs | TRUE
37 | LV_4566-47_0_5_line_37 |  | 25 | 27 | 0.012785 | 0.125 | 0.08 | 261 | 0 | 0.364 | 1 | 4 | cs | TRUE
38 | LV_4566-47_0_5_line_38 |  | 25 | 28 | 0.022474 | 0.125 | 0.08 | 261 | 0 | 0.364 | 1 | 1 | cs | TRUE
39 | LV_4566-47_0_5_line_39 |  | 26 | 32 | 0.053241 | 0.125 | 0.08 | 261 | 0 | 0.364 | 1 | 4 | cs | TRUE
40 | LV_4566-47_0_5_line_40 |  | 27 | 49 | 0.0023197 | 0.125 | 0.08 | 261 | 0 | 0.364 | 1 | 4 | cs | TRUE
41 | LV_4566-47_0_5_line_41 |  | 28 | 76 | 0.016357 | 0.125 | 0.08 | 261 | 0 | 0.364 | 1 | 1 | cs | TRUE
42 | LV_4566-47_0_5_line_42 |  | 29 | 30 | 0.064596 | 0.125 | 0.08 | 261 | 0 | 0.364 | 1 | 4 | cs | TRUE
43 | LV_4566-47_0_5_line_43 |  | 29 | 31 | 0.025485 | 0.125 | 0.08 | 261 | 0 | 0.364 | 1 | 4 | cs | TRUE
44 | LV_4566-47_0_5_line_44 |  | 30 | 40 | 0.045963 | 0.125 | 0.08 | 261 | 0 | 0.364 | 1 | 1 | cs | TRUE
45 | LV_4566-47_0_5_line_45 |  | 30 | 42 | 0.021353 | 0.125 | 0.08 | 261 | 0 | 0.364 | 1 | 4 | cs | TRUE
46 | LV_4566-47_0_5_line_46 |  | 31 | 38 | 0.02488 | 0.125 | 0.08 | 261 | 0 | 0.364 | 1 | 4 | cs | TRUE
47 | LV_4566-47_0_5_line_47 |  | 32 | 44 | 0.028295 | 0.125 | 0.08 | 261 | 0 | 0.364 | 1 | 4 | cs | TRUE
48 | LV_4566-47_0_5_line_48 |  | 33 | 34 | 0.048456 | 0.125 | 0.08 | 261 | 0 | 0.364 | 1 | 2 | cs | TRUE
49 | LV_4566-47_0_5_line_49 |  | 33 | 35 | 0.007297 | 0.125 | 0.08 | 261 | 0 | 0.364 | 1 | 1 | cs | TRUE
50 | LV_4566-47_0_5_line_50 |  | 33 | 36 | 0.017737 | 0.125 | 0.08 | 261 | 0 | 0.364 | 1 | 1 | cs | TRUE
51 | LV_4566-47_0_5_line_51 |  | 34 | 49 | 0.018538 | 0.125 | 0.08 | 261 | 0 | 0.364 | 1 | 2 | cs | TRUE
52 | LV_4566-47_0_5_line_52 |  | 35 | 56 | 0.01384 | 0.125 | 0.08 | 261 | 0 | 0.364 | 1 | 1 | cs | TRUE
53 | LV_4566-47_0_5_line_53 |  | 36 | 77 | 0.020382 | 0.125 | 0.08 | 261 | 0 | 0.364 | 1 | 1 | cs | TRUE
54 | LV_4566-47_0_5_line_54 |  | 37 | 54 | 0.029589 | 0.125 | 0.08 | 261 | 0 | 0.364 | 1 | 1 | cs | TRUE
55 | LV_4566-47_0_5_line_55 |  | 39 | 40 | 0.02062 | 0.125 | 0.08 | 261 | 0 | 0.364 | 1 | 1 | cs | TRUE
56 | LV_4566-47_0_5_line_56 |  | 39 | 41 | 0.025866 | 0.125 | 0.08 | 261 | 0 | 0.364 | 1 | 1 | cs | TRUE
57 | LV_4566-47_0_5_line_57 |  | 40 | 78 | 0.006291 | 0.125 | 0.08 | 261 | 0 | 0.364 | 1 | 1 | cs | TRUE
58 | LV_4566-47_0_5_line_58 |  | 42 | 79 | 0.014453 | 0.125 | 0.08 | 261 | 0 | 0.364 | 1 | 4 | cs | TRUE
59 | LV_4566-47_0_5_line_59 |  | 43 | 44 | 0.011485 | 0.125 | 0.08 | 261 | 0 | 0.364 | 1 | 4 | cs | TRUE
60 | LV_4566-47_0_5_line_60 |  | 43 | 45 | 0.0081159 | 0.125 | 0.08 | 261 | 0 | 0.364 | 1 | 4 | cs | TRUE
61 | LV_4566-47_0_5_line_61 |  | 45 | 47 | 0.015077 | 0.125 | 0.08 | 261 | 0 | 0.364 | 1 | 4 | cs | TRUE
62 | LV_4566-47_0_5_line_62 |  | 45 | 48 | 0.0093716 | 0.125 | 0.08 | 261 | 0 | 0.364 | 1 | 1 | cs | TRUE
63 | LV_4566-47_0_5_line_63 |  | 48 | 106 | 0.019107 | 0.125 | 0.08 | 261 | 0 | 0.364 | 1 | 1 | cs | TRUE
64 | LV_4566-47_0_5_line_64 |  | 50 | 51 | 0.034424 | 0.125 | 0.08 | 261 | 0 | 0.364 | 1 | 1 | cs | TRUE
65 | LV_4566-47_0_5_line_65 |  | 50 | 52 | 0.018505 | 0.125 | 0.08 | 261 | 0 | 0.364 | 1 | 1 | cs | TRUE
66 | LV_4566-47_0_5_line_66 |  | 51 | 53 | 0.047508 | 0.125 | 0.08 | 261 | 0 | 0.364 | 1 | 1 | cs | TRUE
67 | LV_4566-47_0_5_line_67 |  | 52 | 84 | 0.036982 | 0.125 | 0.08 | 261 | 0 | 0.364 | 1 | 1 | cs | TRUE
68 | LV_4566-47_0_5_line_68 |  | 53 | 62 | 0.024889 | 0.125 | 0.08 | 261 | 0 | 0.364 | 1 | 1 | cs | TRUE
69 | LV_4566-47_0_5_line_69 |  | 55 | 57 | 0.031327 | 0.125 | 0.08 | 261 | 0 | 0.364 | 1 | 1 | cs | TRUE
70 | LV_4566-47_0_5_line_70 |  | 56 | 110 | 0.022197 | 0.125 | 0.08 | 261 | 0 | 0.364 | 1 | 1 | cs | TRUE
71 | LV_4566-47_0_5_line_71 |  | 59 | 60 | 0.026605 | 0.125 | 0.08 | 261 | 0 | 0.364 | 1 | 1 | cs | TRUE
72 | LV_4566-47_0_5_line_72 |  | 59 | 61 | 0.0084263 | 0.125 | 0.08 | 261 | 0 | 0.364 | 1 | 1 | cs | TRUE
73 | LV_4566-47_0_5_line_73 |  | 60 | 113 | 0.03431 | 0.125 | 0.08 | 261 | 0 | 0.364 | 1 | 1 | cs | TRUE
74 | LV_4566-47_0_5_line_74 |  | 63 | 64 | 0.013526 | 0.125 | 0.08 | 261 | 0 | 0.364 | 1 | 1 | cs | TRUE
75 | LV_4566-47_0_5_line_75 |  | 64 | 118 | 0.01875 | 0.125 | 0.08 | 261 | 0 | 0.364 | 1 | 1 | cs | TRUE
76 | LV_4566-47_0_5_line_76 |  | 66 | 119 | 0.015737 | 0.125 | 0.08 | 261 | 0 | 0.364 | 1 | 1 | cs | TRUE
77 | LV_4566-47_0_5_line_77 |  | 67 | 68 | 0.092072 | 0.125 | 0.08 | 261 | 0 | 0.364 | 1 | 1 | cs | TRUE
78 | LV_4566-47_0_5_line_78 |  | 67 | 69 | 0.020744 | 0.125 | 0.08 | 261 | 0 | 0.364 | 1 | 1 | cs | TRUE
79 | LV_4566-47_0_5_line_79 |  | 68 | 95 | 0.027144 | 0.125 | 0.08 | 261 | 0 | 0.364 | 1 | 1 | cs | TRUE
80 | LV_4566-47_0_5_line_80 |  | 68 | 87 | 0.017003 | 0.125 | 0.08 | 261 | 0 | 0.364 | 1 | 1 | cs | TRUE
81 | LV_4566-47_0_5_line_81 |  | 69 | 120 | 0.0070177 | 0.125 | 0.08 | 261 | 0 | 0.364 | 1 | 1 | cs | TRUE
82 | LV_4566-47_0_5_line_82 |  | 70 | 123 | 0.0011901 | 0.125 | 0.08 | 261 | 0 | 0.364 | 1 | 1 | cs | TRUE
83 | LV_4566-47_0_5_line_83 |  | 72 | 125 | 0.021343 | 0.125 | 0.08 | 261 | 0 | 0.364 | 1 | 1 | cs | TRUE
84 | LV_4566-47_0_5_line_84 |  | 73 | 112 | 0.022163 | 0.125 | 0.08 | 261 | 0 | 0.364 | 1 | 1 | cs | TRUE
85 | LV_4566-47_0_5_line_85 |  | 74 | 135 | 0.021258 | 0.125 | 0.08 | 261 | 0 | 0.364 | 1 | 1 | cs | TRUE
86 | LV_4566-47_0_5_line_86 |  | 75 | 126 | 0.030525 | 0.125 | 0.08 | 261 | 0 | 0.364 | 1 | 1 | cs | TRUE
87 | LV_4566-47_0_5_line_87 |  | 76 | 138 | 4.3354e-05 | 0.125 | 0.08 | 261 | 0 | 0.364 | 1 | 1 | cs | TRUE
88 | LV_4566-47_0_5_line_88 |  | 77 | 132 | 0.018867 | 0.125 | 0.08 | 261 | 0 | 0.364 | 1 | 1 | cs | TRUE
89 | LV_4566-47_0_5_line_89 |  | 79 | 146 | 0.015028 | 0.125 | 0.08 | 261 | 0 | 0.364 | 1 | 4 | cs | TRUE
90 | LV_4566-47_0_5_line_90 |  | 80 | 81 | 0.005483 | 0.125 | 0.08 | 261 | 0 | 0.364 | 1 | 1 | cs | TRUE
91 | LV_4566-47_0_5_line_91 |  | 80 | 82 | 0.043497 | 0.125 | 0.08 | 261 | 0 | 0.364 | 1 | 1 | cs | TRUE
92 | LV_4566-47_0_5_line_92 |  | 82 | 105 | 0.021584 | 0.125 | 0.08 | 261 | 0 | 0.364 | 1 | 1 | cs | TRUE
93 | LV_4566-47_0_5_line_93 |  | 82 | 90 | 0.054435 | 0.125 | 0.08 | 261 | 0 | 0.364 | 1 | 1 | cs | TRUE
94 | LV_4566-47_0_5_line_94 |  | 83 | 84 | 0.042115 | 0.125 | 0.08 | 261 | 0 | 0.364 | 1 | 3 | cs | TRUE
95 | LV_4566-47_0_5_line_95 |  | 83 | 85 | 0.042181 | 0.125 | 0.08 | 261 | 0 | 0.364 | 1 | 2 | cs | TRUE
96 | LV_4566-47_0_5_line_96 |  | 83 | 86 | 0.02314 | 0.125 | 0.08 | 261 | 0 | 0.364 | 1 | 1 | cs | TRUE
97 | LV_4566-47_0_5_line_97 |  | 84 | 96 | 0.004327 | 0.125 | 0.08 | 261 | 0 | 0.364 | 1 | 4 | cs | TRUE
98 | LV_4566-47_0_5_line_98 |  | 84 | 97 | 0.016625 | 0.125 | 0.08 | 261 | 0 | 0.364 | 1 | 4 | cs | TRUE
99 | LV_4566-47_0_5_line_99 |  | 85 | 98 | 0.050661 | 0.125 | 0.08 | 261 | 0 | 0.364 | 1 | 1 | cs | TRUE
100 | LV_4566-47_0_5_line_100 |  | 85 | 99 | 0.0086576 | 0.125 | 0.08 | 261 | 0 | 0.364 | 1 | 1 | cs | TRUE
101 | LV_4566-47_0_5_line_101 |  | 87 | 88 | 0.007694 | 0.125 | 0.08 | 261 | 0 | 0.364 | 1 | 1 | cs | TRUE
102 | LV_4566-47_0_5_line_102 |  | 87 | 89 | 0.024144 | 0.125 | 0.08 | 261 | 0 | 0.364 | 1 | 1 | cs | TRUE
103 | LV_4566-47_0_5_line_103 |  | 90 | 91 | 0.004571 | 0.125 | 0.08 | 261 | 0 | 0.364 | 1 | 1 | cs | TRUE
104 | LV_4566-47_0_5_line_104 |  | 92 | 93 | 0.00782 | 0.125 | 0.08 | 261 | 0 | 0.364 | 1 | 1 | cs | TRUE
105 | LV_4566-47_0_5_line_105 |  | 92 | 94 | 0.071815 | 0.125 | 0.08 | 261 | 0 | 0.364 | 1 | 1 | cs | TRUE
106 | LV_4566-47_0_5_line_106 |  | 94 | 102 | 0.019204 | 0.125 | 0.08 | 261 | 0 | 0.364 | 1 | 1 | cs | TRUE
107 | LV_4566-47_0_5_line_107 |  | 94 | 100 | 0.026575 | 0.125 | 0.08 | 261 | 0 | 0.364 | 1 | 1 | cs | TRUE
108 | LV_4566-47_0_5_line_108 |  | 96 | 103 | 0.011803 | 0.125 | 0.08 | 261 | 0 | 0.364 | 1 | 3 | cs | TRUE
109 | LV_4566-47_0_5_line_109 |  | 96 | 107 | 0.028428 | 0.125 | 0.08 | 261 | 0 | 0.364 | 1 | 1 | cs | TRUE
110 | LV_4566-47_0_5_line_110 |  | 97 | 146 | 0.033215 | 0.125 | 0.08 | 261 | 0 | 0.364 | 1 | 4 | cs | TRUE
111 | LV_4566-47_0_5_line_111 |  | 98 | 105 | 0.010963 | 0.125 | 0.08 | 261 | 0 | 0.364 | 1 | 1 | cs | TRUE
112 | LV_4566-47_0_5_line_112 |  | 100 | 101 | 0.037607 | 0.125 | 0.08 | 261 | 0 | 0.364 | 1 | 1 | cs | TRUE
113 | LV_4566-47_0_5_line_113 |  | 101 | 103 | 0.003821 | 0.125 | 0.08 | 261 | 0 | 0.364 | 1 | 1 | cs | TRUE
114 | LV_4566-47_0_5_line_114 |  | 101 | 104 | 0.012547 | 0.125 | 0.08 | 261 | 0 | 0.364 | 1 | 1 | cs | TRUE
115 | LV_4566-47_0_5_line_115 |  | 102 | 148 | 0.014075 | 0.125 | 0.08 | 261 | 0 | 0.364 | 1 | 1 | cs | TRUE
116 | LV_4566-47_0_5_line_116 |  | 103 | 149 | 0.033564 | 0.125 | 0.08 | 261 | 0 | 0.364 | 1 | 1 | cs | TRUE
117 | LV_4566-47_0_5_line_117 |  | 106 | 121 | 0.020739 | 0.125 | 0.08 | 261 | 0 | 0.364 | 1 | 1 | cs | TRUE
118 | LV_4566-47_0_5_line_118 |  | 108 | 109 | 0.028317 | 0.125 | 0.08 | 261 | 0 | 0.364 | 1 | 1 | cs | TRUE
119 | LV_4566-47_0_5_line_119 |  | 109 | 137 | 0.0021513 | 0.125 | 0.08 | 261 | 0 | 0.364 | 1 | 1 | cs | TRUE
120 | LV_4566-47_0_5_line_120 |  | 110 | 127 | 0.023615 | 0.125 | 0.08 | 261 | 0 | 0.364 | 1 | 1 | cs | TRUE
121 | LV_4566-47_0_5_line_121 |  | 111 | 112 | 0.018191 | 0.125 | 0.08 | 261 | 0 | 0.364 | 1 | 1 | cs | TRUE
122 | LV_4566-47_0_5_line_122 |  | 113 | 152 | 0.018241 | 0.125 | 0.08 | 261 | 0 | 0.364 | 1 | 1 | cs | TRUE
123 | LV_4566-47_0_5_line_123 |  | 113 | 153 | 0.015076 | 0.125 | 0.08 | 261 | 0 | 0.364 | 1 | 1 | cs | TRUE
124 | LV_4566-47_0_5_line_124 |  | 113 | 154 | 0.030754 | 0.125 | 0.08 | 261 | 0 | 0.364 | 1 | 1 | cs | TRUE
125 | LV_4566-47_0_5_line_125 |  | 114 | 115 | 0.017724 | 0.125 | 0.08 | 261 | 0 | 0.364 | 1 | 1 | cs | TRUE
126 | LV_4566-47_0_5_line_126 |  | 115 | 165 | 0.013856 | 0.125 | 0.08 | 261 | 0 | 0.364 | 1 | 1 | cs | TRUE
127 | LV_4566-47_0_5_line_127 |  | 116 | 117 | 0.024551 | 0.125 | 0.08 | 261 | 0 | 0.364 | 1 | 1 | cs | TRUE
128 | LV_4566-47_0_5_line_128 |  | 117 | 130 | 0.028717 | 0.125 | 0.08 | 261 | 0 | 0.364 | 1 | 1 | cs | TRUE
129 | LV_4566-47_0_5_line_129 |  | 120 | 168 | 0.0099757 | 0.125 | 0.08 | 261 | 0 | 0.364 | 1 | 1 | cs | TRUE
130 | LV_4566-47_0_5_line_130 |  | 121 | 122 | 0.00010709 | 0.125 | 0.08 | 261 | 0 | 0.364 | 1 | 1 | cs | TRUE
131 | LV_4566-47_0_5_line_131 |  | 122 | 123 | 0.021455 | 0.125 | 0.08 | 261 | 0 | 0.364 | 1 | 1 | cs | TRUE
132 | LV_4566-47_0_5_line_132 |  | 124 | 125 | 0.022351 | 0.125 | 0.08 | 261 | 0 | 0.364 | 1 | 1 | cs | TRUE
133 | LV_4566-47_0_5_line_133 |  | 124 | 126 | 0.020682 | 0.125 | 0.08 | 261 | 0 | 0.364 | 1 | 1 | cs | TRUE
134 | LV_4566-47_0_5_line_134 |  | 127 | 128 | 0.0083177 | 0.125 | 0.08 | 261 | 0 | 0.364 | 1 | 1 | cs | TRUE
135 | LV_4566-47_0_5_line_135 |  | 128 | 129 | 0.040592 | 0.125 | 0.08 | 261 | 0 | 0.364 | 1 | 1 | cs | TRUE
136 | LV_4566-47_0_5_line_136 |  | 129 | 136 | 0.019966 | 0.125 | 0.08 | 261 | 0 | 0.364 | 1 | 1 | cs | TRUE
137 | LV_4566-47_0_5_line_137 |  | 129 | 133 | 0.018616 | 0.125 | 0.08 | 261 | 0 | 0.364 | 1 | 1 | cs | TRUE
138 | LV_4566-47_0_5_line_138 |  | 130 | 131 | 0.027852 | 0.125 | 0.08 | 261 | 0 | 0.364 | 1 | 1 | cs | TRUE
139 | LV_4566-47_0_5_line_139 |  | 131 | 132 | 0.025141 | 0.125 | 0.08 | 261 | 0 | 0.364 | 1 | 1 | cs | TRUE
140 | LV_4566-47_0_5_line_140 |  | 133 | 134 | 0.018003 | 0.125 | 0.08 | 261 | 0 | 0.364 | 1 | 1 | cs | TRUE
141 | LV_4566-47_0_5_line_141 |  | 134 | 135 | 0.024968 | 0.125 | 0.08 | 261 | 0 | 0.364 | 1 | 1 | cs | TRUE
142 | LV_4566-47_0_5_line_142 |  | 137 | 138 | 0.020059 | 0.125 | 0.08 | 261 | 0 | 0.364 | 1 | 1 | cs | TRUE
143 | LV_4566-47_0_5_line_143 |  | 139 | 140 | 0.0016621 | 0.125 | 0.08 | 261 | 0 | 0.364 | 1 | 1 | cs | TRUE
144 | LV_4566-47_0_5_line_144 |  | 140 | 141 | 0.026268 | 0.125 | 0.08 | 261 | 0 | 0.364 | 1 | 1 | cs | TRUE
145 | LV_4566-47_0_5_line_145 |  | 141 | 142 | 0.0052326 | 0.125 | 0.08 | 261 | 0 | 0.364 | 1 | 1 | cs | TRUE
146 | LV_4566-47_0_5_line_146 |  | 142 | 143 | 0.015605 | 0.125 | 0.08 | 261 | 0 | 0.364 | 1 | 1 | cs | TRUE
147 | LV_4566-47_0_5_line_147 |  | 143 | 159 | 0.0061737 | 0.125 | 0.08 | 261 | 0 | 0.364 | 1 | 1 | cs | TRUE
148 | LV_4566-47_0_5_line_148 |  | 144 | 145 | 0.0034363 | 0.125 | 0.08 | 261 | 0 | 0.364 | 1 | 1 | cs | TRUE
149 | LV_4566-47_0_5_line_149 |  | 145 | 161 | 0.025347 | 0.125 | 0.08 | 261 | 0 | 0.364 | 1 | 1 | cs | TRUE
150 | LV_4566-47_0_5_line_150 |  | 147 | 148 | 0.0048661 | 0.125 | 0.08 | 261 | 0 | 0.364 | 1 | 1 | cs | TRUE
151 | LV_4566-47_0_5_line_151 |  | 149 | 150 | 0.013961 | 0.125 | 0.08 | 261 | 0 | 0.364 | 1 | 1 | cs | TRUE
152 | LV_4566-47_0_5_line_152 |  | 150 | 151 | 0.003617 | 0.125 | 0.08 | 261 | 0 | 0.364 | 1 | 1 | cs | TRUE
153 | LV_4566-47_0_5_line_153 |  | 151 | 155 | 0.012795 | 0.125 | 0.08 | 261 | 0 | 0.364 | 1 | 1 | cs | TRUE
154 | LV_4566-47_0_5_line_154 |  | 151 | 156 | 0.020539 | 0.125 | 0.08 | 261 | 0 | 0.364 | 1 | 1 | cs | TRUE
155 | LV_4566-47_0_5_line_155 |  | 152 | 157 | 0.00060068 | 0.125 | 0.08 | 261 | 0 | 0.364 | 1 | 1 | cs | TRUE
156 | LV_4566-47_0_5_line_156 |  | 153 | 156 | 0.019942 | 0.125 | 0.08 | 261 | 0 | 0.364 | 1 | 1 | cs | TRUE
157 | LV_4566-47_0_5_line_157 |  | 154 | 158 | 0.0034834 | 0.125 | 0.08 | 261 | 0 | 0.364 | 1 | 1 | cs | TRUE
158 | LV_4566-47_0_5_line_158 |  | 155 | 160 | 0.020515 | 0.125 | 0.08 | 261 | 0 | 0.364 | 1 | 1 | cs | TRUE
159 | LV_4566-47_0_5_line_159 |  | 157 | 163 | 0.0086755 | 0.125 | 0.08 | 261 | 0 | 0.364 | 1 | 1 | cs | TRUE
160 | LV_4566-47_0_5_line_160 |  | 158 | 162 | 0.022245 | 0.125 | 0.08 | 261 | 0 | 0.364 | 1 | 1 | cs | TRUE
161 | LV_4566-47_0_5_line_161 |  | 159 | 160 | 0.0023616 | 0.125 | 0.08 | 261 | 0 | 0.364 | 1 | 1 | cs | TRUE
162 | LV_4566-47_0_5_line_162 |  | 161 | 162 | 0.0042627 | 0.125 | 0.08 | 261 | 0 | 0.364 | 1 | 1 | cs | TRUE
163 | LV_4566-47_0_5_line_163 |  | 163 | 166 | 0.015521 | 0.125 | 0.08 | 261 | 0 | 0.364 | 1 | 1 | cs | TRUE
164 | LV_4566-47_0_5_line_164 |  | 163 | 164 | 0.019029 | 0.125 | 0.08 | 261 | 0 | 0.364 | 1 | 1 | cs | TRUE
165 | LV_4566-47_0_5_line_165 |  | 164 | 165 | 0.0031431 | 0.125 | 0.08 | 261 | 0 | 0.364 | 1 | 1 | cs | TRUE
166 | LV_4566-47_0_5_line_166 |  | 166 | 167 | 0.00054971 | 0.125 | 0.08 | 261 | 0 | 0.364 | 1 | 1 | cs | TRUE
167 | LV_4566-47_0_5_line_167 |  | 167 | 168 | 0.015319 | 0.125 | 0.08 | 261 | 0 | 0.364 | 1 | 1 | cs | TRUE

## trafo
| name | std_type | hv_bus | lv_bus | sn_mva | vn_hv_kv | vn_lv_kv | vk_percent | vkr_percent | pfe_kw | i0_percent | shift_degree | tap_side | tap_neutral | tap_min | tap_max | tap_step_percent | tap_step_degree | tap_pos | tap_phase_shifter | parallel | df | in_service
0 | LV_4566-47_0_5_trafo_76 | 0.63 MVA 20/0.4 kV | 169 | 24 | 0.63 | 20 | 0.4 | 6 | 1.206 | 1.65 | 0.2619 | 150 | hv | 0 | -2 | 2 | 2.5 | 0 | 0 | FALSE | 1 | 1 | TRUE

## line_geodata
| x0 | y0 | x1 | y1 | x2 | y2 | x3 | y3 | x4 | y4 | x5 | y5 | x6 | y6 | x7 | y7 | x8 | y8 | x9 | y9 | x10 | y10
0 | 2709196.5137 | 1267881.5395 | 2709215.9764 | 1267883.776
1 | 2709198.3439 | 1267866.0265 | 2709196.5137 | 1267881.5395
2 | 2709196.5137 | 1267881.5395 | 2709196.3164 | 1267883.2484 | 2709194.6715 | 1267896.474 | 2709194.097 | 1267901.0785 | 2709198.2891 | 1267901.5563 | 2709197.7421 | 1267907.1177
3 | 2709198.3439 | 1267866.0265 | 2709195.2103 | 1267862.8658 | 2709197.0009 | 1267845.7975
4 | 2709198.3439 | 1267866.0265 | 2709205.209 | 1267866.8459
5 | 2709197.7421 | 1267907.1177 | 2709227.9405 | 1267910.6982
6 | 2709197.7421 | 1267907.1177 | 2709178.8676 | 1267904.9732
7 | 2709253.5096 | 1267897.985 | 2709253.0522 | 1267908.4634 | 2709274.3691 | 1267911.5269 | 2709285.0452 | 1267913.526 | 2709284.3404 | 1267918.6619
8 | 2709253.5096 | 1267897.985 | 2709253.6894 | 1267893.9626 | 2709246.4455 | 1267855.1236
9 | 2709297.3833 | 1267987.2071 | 2709313.8803 | 1267935.8565 | 2709309.7434 | 1267934.4343 | 2709310.3909 | 1267929.9535 | 2709305.8659 | 1267924.6874 | 2709284.3404 | 1267918.6619
10 | 2709284.3404 | 1267918.6619 | 2709283.2244 | 1267918.3521 | 2709265.2006 | 1267915.116 | 2709259.0501 | 1267914.3868
11 | 2709066.6846 | 1268010.6541 | 2709068.7631 | 1268007.3563 | 2709059.5966 | 1268001.0705 | 2709061.8702 | 1267997.8097
12 | 2709066.6846 | 1268010.6541 | 2709094.936 | 1268029.6306
13 | 2709061.8702 | 1267997.8097 | 2709098.8733 | 1268021.5549
14 | 2709094.936 | 1268029.6306 | 2709105.9771 | 1268037.0468 | 2709111.9198 | 1268040.7457
15 | 2709045.3799 | 1268116.186 | 2709045.1144 | 1268119.9622
16 | 2709045.1144 | 1268119.9622 | 2709084.4453 | 1268122.7197
17 | 2709045.3799 | 1268116.186 | 2709051.6079 | 1268116.479 | 2709054.2771 | 1268101.6831
18 | 2709103.1012 | 1268124.0277 | 2709084.4453 | 1268122.7197
19 | 2709277.0037 | 1268125.1057 | 2709276.3696 | 1268126.4174 | 2709274.2487 | 1268130.7819 | 2709272.1575 | 1268135.5697 | 2709271.3869 | 1268137.3458 | 2709275.3831 | 1268138.2316 | 2709286.7129 | 1268142.3114 | 2709289.8913 | 1268143.8604
20 | 2709243.6233 | 1268143.0041 | 2709243.8975 | 1268140.7962 | 2709249.8329 | 1268141.8513 | 2709256.4177 | 1268142.796 | 2709259.7681 | 1268139.5218 | 2709266.5616 | 1268137.7347 | 2709271.3869 | 1268137.3458 | 2709272.1575 | 1268135.5697 | 2709274.2487 | 1268130.7819 | 2709276.3696 | 1268126.4174 | 2709277.0037 | 1268125.1057
21 | 2709277.0037 | 1268125.1057 | 2709278.153 | 1268125.7907
22 | 2709323.4309 | 1268159.6501 | 2709299.9712 | 1268148.7622 | 2709289.8913 | 1268143.8604
23 | 2709289.8913 | 1268143.8604 | 2709287.9552 | 1268147.183 | 2709285.2319 | 1268148.3003 | 2709284.4313 | 1268152.3607
24 | 2709232.335 | 1268114.7042 | 2709236.7261 | 1268117.8436 | 2709239.2936 | 1268121.0828 | 2709240.4073 | 1268124.3618 | 2709242.1658 | 1268127.7862 | 2709243.9811 | 1268132.2125 | 2709244.1328 | 1268136.2188 | 2709243.8975 | 1268140.7962 | 2709243.6233 | 1268143.0041
25 | 2709243.6233 | 1268143.0041 | 2709241.9947 | 1268143.9526 | 2709240.3103 | 1268144.2551 | 2709237.4161 | 1268143.6232 | 2709235.266 | 1268141.426 | 2709231.4741 | 1268137.2301 | 2709226.0904 | 1268134.0278 | 2709224.6934 | 1268133.6179
26 | 2709300.6623 | 1268137.8967 | 2709300.3631 | 1268137.7599 | 2709287.8453 | 1268131.5674 | 2709278.153 | 1268125.7907
27 | 2709140.9304 | 1267900.6626 | 2709129.5865 | 1267899.3193
28 | 2709140.9304 | 1267900.6626 | 2709161.8919 | 1267903.0443
29 | 2709161.8919 | 1267903.0443 | 2709178.8676 | 1267904.9732
30 | 2709081.0608 | 1267960.2868 | 2709081.3123 | 1267956.4548
31 | 2709081.3123 | 1267956.4548 | 2709090.3908 | 1267958.135 | 2709099.5208 | 1267959.4168
32 | 2709073.6522 | 1267981.513 | 2709071.7979 | 1267963.2962 | 2709072.6123 | 1267958.7406 | 2709077.3842 | 1267959.6184 | 2709081.0608 | 1267960.2868
33 | 2709107.8379 | 1267960.5845 | 2709099.5208 | 1267959.4168
34 | 2709232.335 | 1268114.7042 | 2709228.5507 | 1268112.132 | 2709216.1971 | 1268103.9743 | 2709186.043 | 1268086.3764
35 | 2709224.6934 | 1268133.6179 | 2709220.4672 | 1268132.378 | 2709215.0636 | 1268131.8777 | 2709197.7697 | 1268130.6651
36 | 2709242.9691 | 1268059.5528 | 2709258.4986 | 1268067.7693 | 2709263.024 | 1268070.1661 | 2709265.6038 | 1268071.515 | 2709270.0127 | 1268073.6984 | 2709271.6187 | 1268069.0908 | 2709275.2946 | 1268069.7927
37 | 2709279.0666 | 1268057.574 | 2709275.2946 | 1268069.7927
38 | 2709275.2946 | 1268069.7927 | 2709297.3683 | 1268074.0147
39 | 2709242.9691 | 1268059.5528 | 2709236.2295 | 1268071.85 | 2709234.7589 | 1268071.1778 | 2709201.5704 | 1268053.5036
40 | 2709279.0666 | 1268057.574 | 2709279.7631 | 1268055.3614
41 | 2709313.434 | 1268077.0881 | 2709309.5403 | 1268076.3428 | 2709297.3683 | 1268074.0147
42 | 2709274.6888 | 1268201.7741 | 2709261.9093 | 1268196.7111 | 2709250.4688 | 1268194.9537 | 2709249.4799 | 1268202.8311 | 2709247.4314 | 1268226.069 | 2709247.0801 | 1268234.0695
43 | 2709274.6888 | 1268201.7741 | 2709279.6186 | 1268176.7707
44 | 2709247.0801 | 1268234.0695 | 2709257.5444 | 1268233.6515 | 2709285.2886 | 1268241.627 | 2709291.7891 | 1268243.4599
45 | 2709247.0801 | 1268234.0695 | 2709247.0265 | 1268234.5244 | 2709244.4248 | 1268255.2564
46 | 2709284.4313 | 1268152.3607 | 2709279.6186 | 1268176.7707
47 | 2709182.8657 | 1268061.8218 | 2709190.8418 | 1268047.7903 | 2709201.5704 | 1268053.5036
48 | 2709285.382 | 1268037.6957 | 2709286.2047 | 1268035.1421 | 2709299.0247 | 1267995.3334 | 2709295.2441 | 1267994.1847
49 | 2709297.3833 | 1267987.2071 | 2709295.2441 | 1267994.1847
50 | 2709295.2441 | 1267994.1847 | 2709292.1609 | 1267993.1824 | 2709291.4636 | 1267991.4013 | 2709290.3961 | 1267990.503 | 2709288.0089 | 1267989.7248 | 2709279.388 | 1267988.7492
51 | 2709285.382 | 1268037.6957 | 2709282.874 | 1268045.4784 | 2709279.7631 | 1268055.3614
52 | 2709297.3833 | 1267987.2071 | 2709285.9923 | 1267985.6062 | 2709283.6781 | 1267985.2812
53 | 2709279.388 | 1267988.7492 | 2709277.6714 | 1267988.5549 | 2709259.1942 | 1267985.9884
54 | 2709323.4309 | 1268159.6501 | 2709323.0376 | 1268160.5658 | 2709322.3066 | 1268162.2315 | 2709316.1145 | 1268176.674 | 2709313.2248 | 1268187.3491
55 | 2709306.2626 | 1268255.0155 | 2709301.1463 | 1268251.6068 | 2709300.0719 | 1268245.804 | 2709291.7891 | 1268243.4599
56 | 2709306.2626 | 1268255.0155 | 2709305.3993 | 1268263.8294 | 2709303.7549 | 1268280.7595
57 | 2709291.7891 | 1268243.4599 | 2709291.5991 | 1268245.5916 | 2709291.1764 | 1268249.7207
58 | 2709243.1388 | 1268269.6514 | 2709244.2892 | 1268256.3373 | 2709244.4248 | 1268255.2564
59 | 2709177.23 | 1268071.8375 | 2709177.8137 | 1268070.8029 | 2709179.3082 | 1268068.1504 | 2709180.2112 | 1268066.5435 | 2709182.8657 | 1268061.8218
60 | 2709173.0213 | 1268078.7769 | 2709175.1412 | 1268075.2796 | 2709177.23 | 1268071.8375
61 | 2709173.0213 | 1268078.7769 | 2709186.043 | 1268086.3764
62 | 2709173.0213 | 1268078.7769 | 2709165.065 | 1268073.8247
63 | 2709148.8432 | 1268063.7278 | 2709165.065 | 1268073.8247
64 | 2709298.6537 | 1268333.3874 | 2709301.5801 | 1268333.4972 | 2709311.631 | 1268333.8501 | 2709328.2569 | 1268334.4471 | 2709327.7244 | 1268339.2191
65 | 2709298.6537 | 1268333.3874 | 2709289.0543 | 1268333.0429 | 2709280.1602 | 1268332.7314
66 | 2709322.4237 | 1268386.4288 | 2709326.598 | 1268349.2292 | 2709327.7244 | 1268339.2191
67 | 2709243.2009 | 1268331.4269 | 2709245.9093 | 1268331.5215 | 2709264.1377 | 1268332.1702 | 2709280.1602 | 1268332.7314
68 | 2709322.4237 | 1268386.4288 | 2709316.2586 | 1268385.603 | 2709302.0125 | 1268384.1493 | 2709302.4123 | 1268379.8187
69 | 2709259.0501 | 1267914.3868 | 2709227.9405 | 1267910.6982
70 | 2709261.6969 | 1267982.1942 | 2709283.6781 | 1267985.2812
71 | 2709283.1872 | 1268448.2903 | 2709256.5176 | 1268447.3852
72 | 2709283.1872 | 1268448.2903 | 2709282.0468 | 1268439.9508 | 2709282.0376 | 1268439.9504
73 | 2709222.2271 | 1268446.217 | 2709231.5408 | 1268446.5338 | 2709256.5176 | 1268447.3852
74 | 2709073.6522 | 1267981.513 | 2709075.184 | 1267981.3188 | 2709078.5868 | 1267980.9146 | 2709085.8667 | 1267985.4085
75 | 2709104.5925 | 1267984.4533 | 2709085.8667 | 1267985.4085
76 | 2709220.835 | 1267868.7111 | 2709205.209 | 1267866.8459
77 | 2709148.284 | 1268515.2664 | 2709147.4955 | 1268532.6669 | 2709155.4565 | 1268533.259 | 2709162.9662 | 1268533.8315 | 2709165.1311 | 1268533.9939 | 2709176.7003 | 1268534.8639 | 2709176.3034 | 1268540.4504 | 2709216.0215 | 1268542.3971
78 | 2709216.0215 | 1268542.3971 | 2709215.2696 | 1268526.4805 | 2709215.8183 | 1268521.7028
79 | 2709148.284 | 1268515.2664 | 2709150.6938 | 1268488.2293
80 | 2709144.1066 | 1268502.6115 | 2709143.6672 | 1268514.9808 | 2709144.8856 | 1268515.0367 | 2709148.284 | 1268515.2664
81 | 2709216.6191 | 1268514.7309 | 2709215.8183 | 1268521.7028
82 | 2709112.9302 | 1268041.3746 | 2709111.9198 | 1268040.7457
83 | 2709124.3923 | 1268125.5205 | 2709103.1012 | 1268124.0277
84 | 2709300.6623 | 1268137.8967 | 2709320.8163 | 1268147.116
85 | 2709128.8898 | 1267963.5401 | 2709107.8379 | 1267960.5845
86 | 2709197.7697 | 1268130.6651 | 2709167.3197 | 1268128.5302
87 | 2709313.4766 | 1268077.0962 | 2709313.434 | 1268077.0881
88 | 2709259.1942 | 1267985.9884 | 2709245.1567 | 1267984.0387 | 2709240.5108 | 1267983.3592
89 | 2709243.1388 | 1268269.6514 | 2709242.3158 | 1268279.1762 | 2709241.7824 | 1268284.6175
90 | 2709189.373 | 1268255.4437 | 2709189.1738 | 1268260.9226
91 | 2709145.7039 | 1268259.4294 | 2709162.5489 | 1268259.9966 | 2709167.0496 | 1268260.0575 | 2709189.1738 | 1268260.9226
92 | 2709145.7039 | 1268259.4294 | 2709145.001 | 1268274.2404 | 2709144.5528 | 1268280.9821
93 | 2709131.6421 | 1268230.4778 | 2709126.2629 | 1268230.2894 | 2709125.8137 | 1268241.969 | 2709125.1127 | 1268258.7151 | 2709145.7039 | 1268259.4294
94 | 2709236.3435 | 1268299.2499 | 2709234.6955 | 1268317.5243 | 2709233.0749 | 1268331.0617 | 2709243.2009 | 1268331.4269
95 | 2709194.2054 | 1268297.4029 | 2709198.9894 | 1268297.6137 | 2709226.0943 | 1268298.6266 | 2709227.8095 | 1268298.6917 | 2709236.3435 | 1268299.2499
96 | 2709236.3435 | 1268299.2499 | 2709238.6262 | 1268276.2225
97 | 2709242.79 | 1268335.7342 | 2709243.2009 | 1268331.4269
98 | 2709243.2009 | 1268331.4269 | 2709243.5006 | 1268328.2519 | 2709240.3622 | 1268327.3932 | 2709239.1465 | 1268325.558 | 2709238.3625 | 1268322.3629 | 2709238.5751 | 1268317.6763
99 | 2709143.8611 | 1268291.9236 | 2709147.6814 | 1268292.1388 | 2709152.8105 | 1268292.4115 | 2709169.258 | 1268294.5172 | 2709173.6968 | 1268295.0775 | 2709193.2877 | 1268297.3637 | 2709194.2054 | 1268297.4029
100 | 2709194.2054 | 1268297.4029 | 2709193.8147 | 1268305.5027 | 2709193.2668 | 1268305.481
101 | 2709144.1066 | 1268502.6115 | 2709136.3972 | 1268502.2577
102 | 2709144.1066 | 1268502.6115 | 2709144.5896 | 1268485.8503 | 2709137.2054 | 1268485.4135
103 | 2709131.8243 | 1268225.9105 | 2709131.6421 | 1268230.4778
104 | 2709103.7252 | 1268319.8289 | 2709103.37 | 1268327.6403
105 | 2709103.37 | 1268327.6403 | 2709125.4904 | 1268328.2937 | 2709134.4286 | 1268328.5702 | 2709134.1254 | 1268332.3456 | 2709171.0418 | 1268334.029
106 | 2709171.0418 | 1268334.029 | 2709171.0316 | 1268336.2085 | 2709170.6322 | 1268353.2287
107 | 2709171.0418 | 1268334.029 | 2709180.0754 | 1268334.4407 | 2709197.6685 | 1268335.2442
108 | 2709242.79 | 1268335.7342 | 2709239.8716 | 1268336.4142 | 2709237.6191 | 1268338.1296 | 2709236.4022 | 1268340.0199 | 2709235.8669 | 1268343.7243
109 | 2709242.79 | 1268335.7342 | 2709271.1935 | 1268336.9169
110 | 2709238.5751 | 1268317.6763 | 2709238.604 | 1268317.0406 | 2709241.7824 | 1268284.6175
111 | 2709143.8611 | 1268291.9236 | 2709144.1252 | 1268287.4134 | 2709144.5528 | 1268280.9821
112 | 2709232.0487 | 1268343.3979 | 2709228.4563 | 1268343.0756 | 2709227.5286 | 1268340.3228 | 2709224.8236 | 1268337.6037 | 2709219.79 | 1268336.2428 | 2709197.6685 | 1268335.2442
113 | 2709232.0487 | 1268343.3979 | 2709235.8669 | 1268343.7243
114 | 2709232.0487 | 1268343.3979 | 2709231.4178 | 1268350.6481 | 2709230.9605 | 1268355.8971
115 | 2709178.9011 | 1268359.1559 | 2709170.4992 | 1268358.8962 | 2709170.6322 | 1268353.2287
116 | 2709235.8669 | 1268343.7243 | 2709232.8144 | 1268377.1488
117 | 2709131.236 | 1268052.7686 | 2709148.8432 | 1268063.7278
118 | 2709363.1035 | 1268086.5911 | 2709343.4408 | 1268082.8312 | 2709335.2907 | 1268081.2713
119 | 2709335.2907 | 1268081.2713 | 2709333.1777 | 1268080.8669
120 | 2709261.6969 | 1267982.1942 | 2709261.6407 | 1267982.1863 | 2709238.3113 | 1267978.9095
121 | 2709337.5018 | 1268154.3616 | 2709321.3921 | 1268147.3794 | 2709320.8163 | 1268147.116
122 | 2709222.2271 | 1268446.217 | 2709220.9121 | 1268456.6684 | 2709219.8724 | 1268464.3049
123 | 2709222.2271 | 1268446.217 | 2709223.7711 | 1268431.2201
124 | 2709222.2271 | 1268446.217 | 2709191.4964 | 1268445.0182
125 | 2709272.319 | 1268475.9066 | 2709254.6132 | 1268475.1136
126 | 2709254.6132 | 1268475.1136 | 2709240.7706 | 1268474.4937
127 | 2709159.6001 | 1267971.9663 | 2709135.513 | 1267968.5104 | 2709135.2979 | 1267968.4802
128 | 2709188.0295 | 1267976.0232 | 2709185.9631 | 1267975.7486 | 2709159.6001 | 1267971.9663
129 | 2709216.6191 | 1268514.7309 | 2709217.7573 | 1268504.8204
130 | 2709131.1451 | 1268052.712 | 2709131.236 | 1268052.7686
131 | 2709131.1451 | 1268052.712 | 2709112.9302 | 1268041.3746
132 | 2709124.3923 | 1268125.5205 | 2709146.6882 | 1268127.0837
133 | 2709167.3197 | 1268128.5302 | 2709146.6882 | 1268127.0837
134 | 2709238.3113 | 1267978.9095 | 2709230.0744 | 1267977.7526
135 | 2709189.8775 | 1267972.1067 | 2709230.0744 | 1267977.7526
136 | 2709192.5171 | 1267952.316 | 2709189.8775 | 1267972.1067
137 | 2709189.8775 | 1267972.1067 | 2709171.4429 | 1267969.5158
138 | 2709188.0295 | 1267976.0232 | 2709213.3822 | 1267979.3918 | 2709215.6349 | 1267979.7212
139 | 2709215.6349 | 1267979.7212 | 2709240.5108 | 1267983.3592
140 | 2709171.4429 | 1267969.5158 | 2709153.6151 | 1267967.0102
141 | 2709128.8898 | 1267963.5401 | 2709141.1066 | 1267965.2553 | 2709146.9637 | 1267966.0753 | 2709153.6151 | 1267967.0102
142 | 2709313.4766 | 1268077.0962 | 2709333.1777 | 1268080.8669
143 | 2709137.3618 | 1268387.7162 | 2709139.0229 | 1268387.7755
144 | 2709165.2737 | 1268388.7135 | 2709139.0229 | 1268387.7755
145 | 2709165.2737 | 1268388.7135 | 2709170.503 | 1268388.9003
146 | 2709170.503 | 1268388.9003 | 2709186.0979 | 1268389.4576
147 | 2709192.2676 | 1268389.678 | 2709186.0979 | 1268389.4576
148 | 2709136.2001 | 1268442.8613 | 2709132.7664 | 1268442.7274
149 | 2709136.2001 | 1268442.8613 | 2709161.5278 | 1268443.8492
150 | 2709183.7648 | 1268359.3062 | 2709178.9011 | 1268359.1559
151 | 2709231.5435 | 1268391.0522 | 2709232.1946 | 1268383.9359 | 2709232.8144 | 1268377.1488
152 | 2709227.9169 | 1268390.9518 | 2709231.5435 | 1268391.0522
153 | 2709227.9169 | 1268390.9518 | 2709215.1297 | 1268390.4949
154 | 2709227.9169 | 1268390.9518 | 2709225.8134 | 1268411.3829
155 | 2709219.7914 | 1268464.9001 | 2709219.8724 | 1268464.3049
156 | 2709225.8134 | 1268411.3829 | 2709223.7711 | 1268431.2201
157 | 2709188.0157 | 1268444.8825 | 2709191.4964 | 1268445.0182
158 | 2709215.1297 | 1268390.4949 | 2709194.6277 | 1268389.7623
159 | 2709218.621 | 1268473.4963 | 2709219.7914 | 1268464.9001
160 | 2709188.0157 | 1268444.8825 | 2709165.7872 | 1268444.0154
161 | 2709192.2676 | 1268389.678 | 2709194.6277 | 1268389.7623
162 | 2709165.7872 | 1268444.0154 | 2709161.5278 | 1268443.8492
163 | 2709218.621 | 1268473.4963 | 2709217.5014 | 1268486.4091 | 2709217.5704 | 1268488.9681
164 | 2709218.621 | 1268473.4963 | 2709222.2238 | 1268473.663 | 2709237.6307 | 1268474.3531
165 | 2709237.6307 | 1268474.3531 | 2709240.7706 | 1268474.4937
166 | 2709217.5853 | 1268489.5177 | 2709217.5704 | 1268488.9681
167 | 2709217.7573 | 1268504.8204 | 2709217.9525 | 1268503.1208 | 2709217.5853 | 1268489.5177

## bus_geodata
| x | y | coords
0 | 2709215.9764 | 1267883.776
1 | 2709196.5137 | 1267881.5395
2 | 2709198.3439 | 1267866.0265
3 | 2709197.7421 | 1267907.1177
4 | 2709253.5096 | 1267897.985
5 | 2709284.3404 | 1267918.6619
6 | 2709246.4455 | 1267855.1236
7 | 2709066.6846 | 1268010.6541
8 | 2709061.8702 | 1267997.8097
9 | 2709094.936 | 1268029.6306
10 | 2709045.1144 | 1268119.9622
11 | 2709045.3799 | 1268116.186
12 | 2709084.4453 | 1268122.7197
13 | 2709277.0037 | 1268125.1057
14 | 2709289.8913 | 1268143.8604
15 | 2709243.6233 | 1268143.0041
16 | 2709278.153 | 1268125.7907
17 | 2709140.9304 | 1267900.6626
18 | 2709129.5865 | 1267899.3193
19 | 2709161.8919 | 1267903.0443
20 | 2709081.3123 | 1267956.4548
21 | 2709081.0608 | 1267960.2868
22 | 2709099.5208 | 1267959.4168
23 | 2709232.335 | 1268114.7042
24 | 2709224.6934 | 1268133.6179
25 | 2709275.2946 | 1268069.7927
26 | 2709242.9691 | 1268059.5528
27 | 2709279.0666 | 1268057.574
28 | 2709297.3683 | 1268074.0147
29 | 2709274.6888 | 1268201.7741
30 | 2709247.0801 | 1268234.0695
31 | 2709279.6186 | 1268176.7707
32 | 2709201.5704 | 1268053.5036
33 | 2709295.2441 | 1267994.1847
34 | 2709285.382 | 1268037.6957
35 | 2709297.3833 | 1267987.2071
36 | 2709279.388 | 1267988.7492
37 | 2709323.4309 | 1268159.6501
38 | 2709284.4313 | 1268152.3607
39 | 2709306.2626 | 1268255.0155
40 | 2709291.7891 | 1268243.4599
41 | 2709303.7549 | 1268280.7595
42 | 2709244.4248 | 1268255.2564
43 | 2709177.23 | 1268071.8375
44 | 2709182.8657 | 1268061.8218
45 | 2709173.0213 | 1268078.7769
46 | 2709098.8733 | 1268021.5549
47 | 2709186.043 | 1268086.3764
48 | 2709165.0651 | 1268073.8247
49 | 2709279.7631 | 1268055.3614
50 | 2709298.6537 | 1268333.3874
51 | 2709327.7244 | 1268339.2191
52 | 2709280.1602 | 1268332.7314
53 | 2709322.4237 | 1268386.4288
54 | 2709313.2248 | 1268187.3491
55 | 2709259.0501 | 1267914.3868
56 | 2709283.6781 | 1267985.2812
57 | 2709227.9405 | 1267910.6982
58 | 2709178.8676 | 1267904.9732
59 | 2709283.1872 | 1268448.2903
60 | 2709256.5176 | 1268447.3852
61 | 2709282.0376 | 1268439.9504
62 | 2709302.4123 | 1268379.8187
63 | 2709073.6522 | 1267981.513
64 | 2709085.8667 | 1267985.4085
65 | 2709197.0009 | 1267845.7975
66 | 2709205.209 | 1267866.8459
67 | 2709216.0215 | 1268542.3971
68 | 2709148.284 | 1268515.2664
69 | 2709215.8183 | 1268521.7028
70 | 2709111.9198 | 1268040.7457
71 | 2709054.2771 | 1268101.6831
72 | 2709103.1012 | 1268124.0277
73 | 2709300.6623 | 1268137.8967
74 | 2709107.8379 | 1267960.5845
75 | 2709197.7697 | 1268130.6651
76 | 2709313.434 | 1268077.0881
77 | 2709259.1942 | 1267985.9884
78 | 2709291.1764 | 1268249.7207
79 | 2709243.1388 | 1268269.6514
80 | 2709189.1738 | 1268260.9226
81 | 2709189.373 | 1268255.4437
82 | 2709145.7039 | 1268259.4294
83 | 2709236.3435 | 1268299.2499
84 | 2709243.2009 | 1268331.4269
85 | 2709194.2054 | 1268297.4029
86 | 2709238.6262 | 1268276.2225
87 | 2709144.1066 | 1268502.6115
88 | 2709136.3972 | 1268502.2577
89 | 2709137.2054 | 1268485.4135
90 | 2709131.6421 | 1268230.4778
91 | 2709131.8243 | 1268225.9105
92 | 2709103.37 | 1268327.6403
93 | 2709103.7252 | 1268319.8289
94 | 2709171.0418 | 1268334.029
95 | 2709150.6938 | 1268488.2293
96 | 2709242.79 | 1268335.7342
97 | 2709238.5751 | 1268317.6763
98 | 2709143.8611 | 1268291.9236
99 | 2709193.2668 | 1268305.481
100 | 2709197.6685 | 1268335.2442
101 | 2709232.0487 | 1268343.3979
102 | 2709170.6322 | 1268353.2287
103 | 2709235.8669 | 1268343.7243
104 | 2709230.9605 | 1268355.8971
105 | 2709144.5528 | 1268280.9821
106 | 2709148.8432 | 1268063.7278
107 | 2709271.1935 | 1268336.9169
108 | 2709363.1035 | 1268086.5911
109 | 2709335.2907 | 1268081.2713
110 | 2709261.6969 | 1267982.1942
111 | 2709337.5018 | 1268154.3616
112 | 2709320.8163 | 1268147.116
113 | 2709222.2271 | 1268446.217
114 | 2709272.319 | 1268475.9066
115 | 2709254.6132 | 1268475.1136
116 | 2709135.2979 | 1267968.4802
117 | 2709159.6001 | 1267971.9663
118 | 2709104.5925 | 1267984.4533
119 | 2709220.835 | 1267868.7111
120 | 2709216.6191 | 1268514.7309
121 | 2709131.236 | 1268052.7686
122 | 2709131.1451 | 1268052.712
123 | 2709112.9302 | 1268041.3746
124 | 2709146.6882 | 1268127.0837
125 | 2709124.3923 | 1268125.5205
126 | 2709167.3197 | 1268128.5302
127 | 2709238.3113 | 1267978.9095
128 | 2709230.0744 | 1267977.7526
129 | 2709189.8775 | 1267972.1067
130 | 2709188.0295 | 1267976.0232
131 | 2709215.6349 | 1267979.7212
132 | 2709240.5108 | 1267983.3592
133 | 2709171.4429 | 1267969.5158
134 | 2709153.6151 | 1267967.0102
135 | 2709128.8898 | 1267963.5401
136 | 2709192.5171 | 1267952.316
137 | 2709333.1777 | 1268080.8669
138 | 2709313.4766 | 1268077.0962
139 | 2709137.3618 | 1268387.7162
140 | 2709139.0229 | 1268387.7755
141 | 2709165.2737 | 1268388.7135
142 | 2709170.503 | 1268388.9003
143 | 2709186.0979 | 1268389.4576
144 | 2709132.7664 | 1268442.7273
145 | 2709136.2001 | 1268442.8613
146 | 2709241.7824 | 1268284.6175
147 | 2709183.7648 | 1268359.3062
148 | 2709178.9011 | 1268359.1559
149 | 2709232.8144 | 1268377.1488
150 | 2709231.5435 | 1268391.0522
151 | 2709227.9169 | 1268390.9518
152 | 2709219.8724 | 1268464.3049
153 | 2709223.7711 | 1268431.2201
154 | 2709191.4964 | 1268445.0182
155 | 2709215.1297 | 1268390.4949
156 | 2709225.8134 | 1268411.3829
157 | 2709219.7914 | 1268464.9001
158 | 2709188.0157 | 1268444.8825
159 | 2709192.2676 | 1268389.678
160 | 2709194.6277 | 1268389.7623
161 | 2709161.5278 | 1268443.8493
162 | 2709165.7872 | 1268444.0154
163 | 2709218.621 | 1268473.4963
164 | 2709237.6307 | 1268474.353
165 | 2709240.7706 | 1268474.4937
166 | 2709217.5704 | 1268488.9681
167 | 2709217.5853 | 1268489.5177
168 | 2709217.7573 | 1268504.8204
169 | 2709243.6233 | 1268143.0041

## line_std_types
| c_nf_per_km | r_ohm_per_km | x_ohm_per_km | max_i_ka | type | q_mm2 | alpha | voltage_rating
NAYY 4x50 SE | 210 | 0.642 | 0.083 | 0.142 | cs | 50 | 0.00403 | LV
NAYY 4x120 SE | 264 | 0.225 | 0.08 | 0.242 | cs | 120 | 0.00403 | LV
NAYY 4x150 SE | 261 | 0.208 | 0.08 | 0.27 | cs | 150 | 0.00403 | LV
NA2XS2Y 1x95 RM/25 12/20 kV | 216 | 0.313 | 0.132 | 0.252 | cs | 95 | 0.00403 | MV
NA2XS2Y 1x185 RM/25 12/20 kV | 273 | 0.161 | 0.117 | 0.362 | cs | 185 | 0.00403 | MV
NA2XS2Y 1x240 RM/25 12/20 kV | 304 | 0.122 | 0.112 | 0.421 | cs | 240 | 0.00403 | MV
NA2XS2Y 1x95 RM/25 6/10 kV | 315 | 0.313 | 0.123 | 0.249 | cs | 95 | 0.00403 | MV
NA2XS2Y 1x185 RM/25 6/10 kV | 406 | 0.161 | 0.11 | 0.358 | cs | 185 | 0.00403 | MV
NA2XS2Y 1x240 RM/25 6/10 kV | 456 | 0.122 | 0.105 | 0.416 | cs | 240 | 0.00403 | MV
NA2XS2Y 1x150 RM/25 12/20 kV | 250 | 0.206 | 0.116 | 0.319 | cs | 150 | 0.00403 | MV
NA2XS2Y 1x120 RM/25 12/20 kV | 230 | 0.253 | 0.119 | 0.283 | cs | 120 | 0.00403 | MV
NA2XS2Y 1x70 RM/25 12/20 kV | 190 | 0.443 | 0.132 | 0.22 | cs | 70 | 0.00403 | MV
NA2XS2Y 1x150 RM/25 6/10 kV | 360 | 0.206 | 0.11 | 0.315 | cs | 150 | 0.00403 | MV
NA2XS2Y 1x120 RM/25 6/10 kV | 340 | 0.253 | 0.113 | 0.28 | cs | 120 | 0.00403 | MV
NA2XS2Y 1x70 RM/25 6/10 kV | 280 | 0.443 | 0.123 | 0.217 | cs | 70 | 0.00403 | MV
N2XS(FL)2Y 1x120 RM/35 64/110 kV | 112 | 0.153 | 0.166 | 0.366 | cs | 120 | 0.00393 | HV
N2XS(FL)2Y 1x185 RM/35 64/110 kV | 125 | 0.099 | 0.156 | 0.457 | cs | 185 | 0.00393 | HV
N2XS(FL)2Y 1x240 RM/35 64/110 kV | 135 | 0.075 | 0.149 | 0.526 | cs | 240 | 0.00393 | HV
N2XS(FL)2Y 1x300 RM/35 64/110 kV | 144 | 0.06 | 0.144 | 0.588 | cs | 300 | 0.00393 | HV
15-AL1/3-ST1A 0.4 | 11 | 1.8769 | 0.35 | 0.105 | ol | 16 | 0.00403 | LV
24-AL1/4-ST1A 0.4 | 11.25 | 1.2012 | 0.335 | 0.14 | ol | 24 | 0.00403 | LV
48-AL1/8-ST1A 0.4 | 12.2 | 0.5939 | 0.3 | 0.21 | ol | 48 | 0.00403 | LV
94-AL1/15-ST1A 0.4 | 13.2 | 0.306 | 0.29 | 0.35 | ol | 94 | 0.00403 | LV
34-AL1/6-ST1A 10.0 | 9.7 | 0.8342 | 0.36 | 0.17 | ol | 34 | 0.00403 | MV
48-AL1/8-ST1A 10.0 | 10.1 | 0.5939 | 0.35 | 0.21 | ol | 48 | 0.00403 | MV
70-AL1/11-ST1A 10.0 | 10.4 | 0.4132 | 0.339 | 0.29 | ol | 70 | 0.00403 | MV
94-AL1/15-ST1A 10.0 | 10.75 | 0.306 | 0.33 | 0.35 | ol | 94 | 0.00403 | MV
122-AL1/20-ST1A 10.0 | 11.1 | 0.2376 | 0.323 | 0.41 | ol | 122 | 0.00403 | MV
149-AL1/24-ST1A 10.0 | 11.25 | 0.194 | 0.315 | 0.47 | ol | 149 | 0.00403 | MV
34-AL1/6-ST1A 20.0 | 9.15 | 0.8342 | 0.382 | 0.17 | ol | 34 | 0.00403 | MV
48-AL1/8-ST1A 20.0 | 9.5 | 0.5939 | 0.372 | 0.21 | ol | 48 | 0.00403 | MV
70-AL1/11-ST1A 20.0 | 9.7 | 0.4132 | 0.36 | 0.29 | ol | 70 | 0.00403 | MV
94-AL1/15-ST1A 20.0 | 10 | 0.306 | 0.35 | 0.35 | ol | 94 | 0.00403 | MV
122-AL1/20-ST1A 20.0 | 10.3 | 0.2376 | 0.344 | 0.41 | ol | 122 | 0.00403 | MV
149-AL1/24-ST1A 20.0 | 10.5 | 0.194 | 0.337 | 0.47 | ol | 149 | 0.00403 | MV
184-AL1/30-ST1A 20.0 | 10.75 | 0.1571 | 0.33 | 0.535 | ol | 184 | 0.00403 | MV
243-AL1/39-ST1A 20.0 | 11 | 0.1188 | 0.32 | 0.645 | ol | 243 | 0.00403 | MV
48-AL1/8-ST1A 110.0 | 8 | 0.5939 | 0.46 | 0.21 | ol | 48 | 0.00403 | HV
70-AL1/11-ST1A 110.0 | 8.4 | 0.4132 | 0.45 | 0.29 | ol | 70 | 0.00403 | HV
94-AL1/15-ST1A 110.0 | 8.65 | 0.306 | 0.44 | 0.35 | ol | 94 | 0.00403 | HV
122-AL1/20-ST1A 110.0 | 8.5 | 0.2376 | 0.43 | 0.41 | ol | 122 | 0.00403 | HV
149-AL1/24-ST1A 110.0 | 8.75 | 0.194 | 0.41 | 0.47 | ol | 149 | 0.00403 | HV
184-AL1/30-ST1A 110.0 | 8.8 | 0.1571 | 0.4 | 0.535 | ol | 184 | 0.00403 | HV
243-AL1/39-ST1A 110.0 | 9 | 0.1188 | 0.39 | 0.645 | ol | 243 | 0.00403 | HV
305-AL1/39-ST1A 110.0 | 9.2 | 0.0949 | 0.38 | 0.74 | ol | 305 | 0.00403 | HV
490-AL1/64-ST1A 110.0 | 9.75 | 0.059 | 0.37 | 0.96 | ol | 490 | 0.00403 | HV
679-AL1/86-ST1A 110.0 | 9.95 | 0.042 | 0.36 | 1.15 | ol | 679 | 0.00403 | HV
490-AL1/64-ST1A 220.0 | 10 | 0.059 | 0.285 | 0.96 | ol | 490 | 0.00403 | HV
679-AL1/86-ST1A 220.0 | 11.7 | 0.042 | 0.275 | 1.15 | ol | 679 | 0.00403 | HV
490-AL1/64-ST1A 380.0 | 11 | 0.059 | 0.253 | 0.96 | ol | 490 | 0.00403 | HV
679-AL1/86-ST1A 380.0 | 14.6 | 0.042 | 0.25 | 1.15 | ol | 679 | 0.00403 | HV

## trafo_std_types
| i0_percent | pfe_kw | vkr_percent | sn_mva | vn_lv_kv | vn_hv_kv | vk_percent | shift_degree | vector_group | tap_side | tap_neutral | tap_min | tap_max | tap_step_degree | tap_step_percent | tap_phase_shifter
160 MVA 380/110 kV | 0.06 | 60 | 0.25 | 160 | 110 | 380 | 12.2 | 0 | Yy0 | hv | 0 | -9 | 9 | 0 | 1.5 | FALSE
100 MVA 220/110 kV | 0.06 | 55 | 0.26 | 100 | 110 | 220 | 12 | 0 | Yy0 | hv | 0 | -9 | 9 | 0 | 1.5 | FALSE
63 MVA 110/20 kV | 0.04 | 22 | 0.32 | 63 | 20 | 110 | 18 | 150 | YNd5 | hv | 0 | -9 | 9 | 0 | 1.5 | FALSE
40 MVA 110/20 kV | 0.05 | 18 | 0.34 | 40 | 20 | 110 | 16.2 | 150 | YNd5 | hv | 0 | -9 | 9 | 0 | 1.5 | FALSE
25 MVA 110/20 kV | 0.07 | 14 | 0.41 | 25 | 20 | 110 | 12 | 150 | YNd5 | hv | 0 | -9 | 9 | 0 | 1.5 | FALSE
63 MVA 110/10 kV | 0.04 | 22 | 0.32 | 63 | 10 | 110 | 18 | 150 | YNd5 | hv | 0 | -9 | 9 | 0 | 1.5 | FALSE
40 MVA 110/10 kV | 0.05 | 18 | 0.34 | 40 | 10 | 110 | 16.2 | 150 | YNd5 | hv | 0 | -9 | 9 | 0 | 1.5 | FALSE
25 MVA 110/10 kV | 0.07 | 14 | 0.41 | 25 | 10 | 110 | 12 | 150 | YNd5 | hv | 0 | -9 | 9 | 0 | 1.5 | FALSE
0.25 MVA 20/0.4 kV | 0.32 | 0.8 | 1.44 | 0.25 | 0.4 | 20 | 6 | 150 | Yzn5 | hv | 0 | -2 | 2 | 0 | 2.5 | FALSE
0.4 MVA 20/0.4 kV | 0.3375 | 1.35 | 1.425 | 0.4 | 0.4 | 20 | 6 | 150 | Dyn5 | hv | 0 | -2 | 2 | 0 | 2.5 | FALSE
0.63 MVA 20/0.4 kV | 0.2619 | 1.65 | 1.206 | 0.63 | 0.4 | 20 | 6 | 150 | Dyn5 | hv | 0 | -2 | 2 | 0 | 2.5 | FALSE
0.25 MVA 10/0.4 kV | 0.24 | 0.6 | 1.2 | 0.25 | 0.4 | 10 | 4 | 150 | Dyn5 | hv | 0 | -2 | 2 | 0 | 2.5 | FALSE
0.4 MVA 10/0.4 kV | 0.2375 | 0.95 | 1.325 | 0.4 | 0.4 | 10 | 4 | 150 | Dyn5 | hv | 0 | -2 | 2 | 0 | 2.5 | FALSE
0.63 MVA 10/0.4 kV | 0.1873 | 1.18 | 1.0794 | 0.63 | 0.4 | 10 | 4 | 150 | Dyn5 | hv | 0 | -2 | 2 | 0 | 2.5 | FALSE

## trafo3w_std_types
| sn_hv_mva | sn_mv_mva | sn_lv_mva | vn_hv_kv | vn_mv_kv | vn_lv_kv | vk_hv_percent | vk_mv_percent | vk_lv_percent | vkr_hv_percent | vkr_mv_percent | vkr_lv_percent | pfe_kw | i0_percent | shift_mv_degree | shift_lv_degree | vector_group | tap_side | tap_neutral | tap_min | tap_max | tap_step_percent
63/25/38 MVA 110/20/10 kV | 63 | 25 | 38 | 110 | 20 | 10 | 10.4 | 10.4 | 10.4 | 0.28 | 0.32 | 0.35 | 35 | 0.89 | 0 | 0 | YN0yn0yn0 | hv | 0 | -10 | 10 | 1.2
63/25/38 MVA 110/10/10 kV | 63 | 25 | 38 | 110 | 10 | 10 | 10.4 | 10.4 | 10.4 | 0.28 | 0.32 | 0.35 | 35 | 0.89 | 0 | 0 | YN0yn0yn0 | hv | 0 | -10 | 10 | 1.2

## fuse_std_types
| fuse_type | i_rated_a | t_avg | t_min | t_total | x_avg | x_min | x_total
HV 100A | HV 100A | 100 | 0 | [10.0, 3.64, 0.854, 0.281, 0.1, 0.0531, 0.022, 0.01] | [10.0, 4.267, 1.21, 0.403, 0.1, 0.058, 0.022, 0.01] | 0 | [300.0, 350.0, 450.0, 550.0, 700.0, 850.0, 1200.0, 1752.0] | [600.0, 700.0, 900.0, 1150.0, 1665.0, 2000.0, 3000.0, 4313.0]
HV 10A | HV 10A | 10 | 0 | [10.0, 1675.0, 0.344, 0.156, 0.1, 0.0417, 0.0171, 0.01] | [10.0, 1.3, 0.3, 0.155, 0.1, 0.0555, 0.023, 0.01] | 0 | [30.0, 32.0, 35.0, 37.0, 39.0, 50.0, 70.0, 88.0] | [60.0, 70.0, 80.0, 87.0, 94.0, 110.0, 150.0, 216.0]
HV 125A | HV 125A | 125 | 0 | [10.0, 1.82, 0.344, 0.1, 0.0467, 0.0269, 0.01] | [10.0, 2.478, 0.426, 0.1, 0.0427, 0.0211, 0.01] | 0 | [375.0, 500.0, 700.0, 925.0, 1200.0, 1500.0, 2341.0] | [750.0, 1000.0, 1500.0, 2200.0, 3000.0, 4000.0, 5765.0]
HV 160A | HV 160A | 160 | 0 | [10.0, 4.15, 1.03, 0.198, 0.1, 0.051, 0.0172, 0.01] | [10.0, 2.3, 0.734, 0.274, 0.1, 0.046, 0.0177, 0.01] | 0 | [480.0, 550.0, 700.0, 1000.0, 1260.0, 1600.0, 2500.0, 3227.0] | [960.0, 1300.0, 1700.0, 2200.0, 2996.0, 4000.0, 6000.0, 7946.0]
HV 16A | HV 16A | 16 | 0 | [10.0, 0.352, 0.164, 0.1, 0.0649, 0.0342, 0.01] | [10.0, 2.34, 0.722, 0.181, 0.1, 0.055, 0.0296, 0.01] | 0 | [48.0, 60.0, 65.0, 71.0, 80.0, 100.0, 162.0] | [96.0, 110.0, 125.0, 150.0, 168.0, 200.0, 250.0, 398.0]
HV 200A | HV 200A | 200 | 0 | [10.0, 4.267, 1.21, 0.403, 0.1, 0.058, 0.022, 0.01] | [10.0, 3.73, 1.654, 0.328, 0.1, 0.0531, 0.019, 0.01] | 0 | [600.0, 700.0, 900.0, 1150.0, 1665.0, 2000.0, 3000.0, 4313.0] | [1200.0, 1500.0, 1800.0, 2700.0, 3960.0, 5000.0, 7500.0, 10620.0]
HV 20A | HV 20A | 20 | 0 | [10.0, 1.3, 0.3, 0.155, 0.1, 0.0555, 0.023, 0.01] | [10.0, 1.3, 0.161, 0.1, 0.0611, 0.0399, 0.0141, 0.01] | 0 | [60.0, 70.0, 80.0, 87.0, 94.0, 110.0, 150.0, 216.0] | [120.0, 150.0, 200.0, 223.0, 260.0, 300.0, 450.0, 532.0]
HV 25A | HV 25A | 25 | 0 | [10.0, 2.512, 0.833, 0.299, 0.1, 0.0372, 0.0223, 0.01] | [10.0, 3.125, 0.597, 0.198, 0.1, 0.0378, 0.022, 0.01] | 0 | [75.0, 82.0, 90.0, 100.0, 124.0, 170.0, 200.0, 289.0] | [150.0, 170.0, 210.0, 250.0, 294.0, 400.0, 500.0, 711.0]
HV 31.5A | HV 31.5A | 31.5 | 0 | [10.0, 2.34, 0.722, 0.181, 0.1, 0.055, 0.0296, 0.01] | [10.0, 2.84, 0.368, 0.164, 0.1, 0.0621, 0.0378, 0.0195, 0.01] | 0 | [95.0, 110.0, 125.0, 150.0, 165.0, 200.0, 250.0, 390.0] | [189.0, 220.0, 300.0, 350.0, 393.0, 450.0, 530.0, 700.0, 960.0]
HV 40A | HV 40A | 40 | 0 | [10.0, 1.3, 0.161, 0.1, 0.0611, 0.0399, 0.0141, 0.01] | [10.0, 2.05, 0.369, 0.198, 0.1, 0.051, 0.0298, 0.01] | 0 | [120.0, 150.0, 200.0, 223.0, 260.0, 300.0, 450.0, 532.0] | [240.0, 300.0, 400.0, 450.0, 530.0, 650.0, 800.0, 1311.0]
HV 50A | HV 50A | 50 | 0 | [10.0, 3.215, 0.597, 0.198, 0.1, 0.0378, 0.022, 0.01] | [10.0, 3.64, 0.854, 0.281, 0.1, 0.0531, 0.022, 0.01] | 0 | [150.0, 170.0, 210.0, 250.0, 294.0, 400.0, 500.0, 711.0] | [300.0, 350.0, 450.0, 550.0, 700.0, 850.0, 1200.0, 1752.0]
HV 6.3A | HV 6.3A | 6.3 | 0 | [10.0, 1.39, 0.344, 0.168, 0.1, 0.056, 0.0263, 0.01] | [10.0, 1.711, 0.516, 0.198, 0.1, 0.0634, 0.0303, 0.01] | 0 | [19.0, 19.5, 20.4, 20.8, 22.0, 25.0, 32.0, 48.0] | [38.0, 40.0, 43.0, 48.0, 53.0, 60.0, 75.0, 118.0]
HV 63A | HV 63A | 63 | 0 | [10.0, 2.84, 0.368, 0.164, 0.1, 0.0621, 0.0378, 0.0195, 0.01] | [10.0, 1.82, 0.344, 0.1, 0.0467, 0.0269, 0.01] | 0 | [189.0, 220.0, 300.0, 350.0, 393.0, 450.0, 530.0, 700.0, 961.0] | [378.0, 500.0, 700.0, 934.0, 1200.0, 1500.0, 2366.0]
HV 80A | HV 80A | 80 | 0 | [10.0, 2.05, 0.369, 0.198, 0.1, 0.051, 0.0298, 0.01] | [10.0, 4.15, 1.03, 0.198, 0.1, 0.051, 0.0172, 0.01] | 0 | [240.0, 300.0, 400.0, 450.0, 530.0, 650.0, 800.0, 1311.0] | [480.0, 550.0, 700.0, 1000.0, 1260.0, 1600.0, 2500.0, 3227.0]
Siemens NH-1-100 | Siemens NH-1-100 | 100 | [5400.0, 2000.0, 400.0, 20.0, 1.0, 0.2, 0.012, 0.004] | 0 | 0 | [150.0, 190.0, 250.0, 430.0, 900.0, 1250.0, 2700.0, 3600.0] | 0 | 0
Siemens NH-1-125 | Siemens NH-1-125 | 125 | [4800.0, 120.0, 7.0, 0.1, 0.004] | 0 | 0 | [180.0, 400.0, 740.0, 2000.0, 4250.0] | 0 | 0
Siemens NH-1-16 | Siemens NH-1-16 | 16 | [4000.0, 400.0, 2.0, 0.1, 0.04, 0.01] | 0 | 0 | [26.0, 35.0, 75.0, 150.0, 200.0, 300.0] | 0 | 0
Siemens NH-1-160 | Siemens NH-1-160 | 160 | [4800.0, 120.0, 7.0, 0.1, 0.004] | 0 | 0 | [210.0, 500.0, 900.0, 2300.0, 5000.0] | 0 | 0
Siemens NH-1-25 | Siemens NH-1-25 | 25 | [4000.0, 1000.0, 10.0, 0.2, 0.02, 0.01] | 0 | 0 | [40.0, 50.0, 100.0, 210.0, 400.0, 500.0] | 0 | 0
Siemens NH-1-50 | Siemens NH-1-50 | 50 | [4000.0, 40.0, 4.0, 1.0, 0.02, 0.01] | 0 | 0 | [86.0, 200.0, 300.0, 400.0, 1000.0, 1280.0] | 0 | 0
Siemens NH-1-63 | Siemens NH-1-63 | 63 | [4000.0, 100.0, 10.0, 2.0, 0.04, 0.01] | 0 | 0 | [100.0, 200.0, 300.0, 400.0, 1000.0, 1500.0] | 0 | 0
Siemens NH-1-80 | Siemens NH-1-80 | 80 | [4800.0, 120.0, 7.0, 0.1, 0.01] | 0 | 0 | [150.58, 250.0, 450.0, 1150.0, 2470.0] | 0 | 0
Siemens NH-2-1000 | Siemens NH-2-1000 | 1000 | [4800.0, 120.0, 7.0, 0.1, 0.004] | 0 | 0 | [1900.0, 3500.0, 8400.0, 24000.0, 52000.0] | 0 | 0
Siemens NH-2-200 | Siemens NH-2-200 | 200 | [4800.0, 120.0, 7.0, 0.1, 0.004] | 0 | 0 | [280.0, 650.0, 1200.0, 3000.0, 7000.0] | 0 | 0
Siemens NH-2-224 | Siemens NH-2-224 | 224 | [4800.0, 120.0, 7.0, 0.2, 0.04, 0.004] | 0 | 0 | [400.0, 750.0, 1453.0, 3025.0, 4315.0, 7600.0] | 0 | 0
Siemens NH-2-250 | Siemens NH-2-250 | 250 | [4800.0, 120.0, 7.0, 0.1, 0.004] | 0 | 0 | [450.0, 800.0, 1650.0, 4000.0, 8500.0] | 0 | 0
Siemens NH-2-315 | Siemens NH-2-315 | 315 | [4800.0, 120.0, 7.0, 0.1, 0.004] | 0 | 0 | [550.0, 920.0, 1900.0, 5000.0, 11000.0] | 0 | 0
Siemens NH-2-355 | Siemens NH-2-355 | 355 | [4800.0, 120.0, 6.0, 0.1, 0.004] | 0 | 0 | [650.0, 1116.27, 2350.0, 5840.0, 12790.0] | 0 | 0
Siemens NH-2-400 | Siemens NH-2-400 | 400 | [4800.0, 120.0, 7.0, 0.1, 0.004] | 0 | 0 | [720.0, 1350.0, 2800.0, 6500.0, 15000.0] | 0 | 0
Siemens NH-2-425 | Siemens NH-2-425 | 425 | [4800.0, 120.0, 7.0, 0.1, 0.004] | 0 | 0 | [850.0, 1500.0, 3050.0, 7500.0, 16500.0] | 0 | 0
Siemens NH-2-630 | Siemens NH-2-630 | 630 | [4800.0, 120.0, 7.0, 0.1, 0.004] | 0 | 0 | [1200.0, 2000.0, 4800.0, 12000.0, 26000.0] | 0 | 0

## dtypes
| element | column | dtype
0 | bus | name | object
1 | bus | vn_kv | float64
2 | bus | type | object
3 | bus | zone | object
4 | bus | in_service | bool
5 | load | name | object
6 | load | bus | uint32
7 | load | p_mw | float64
8 | load | q_mvar | float64
9 | load | const_z_percent | float64
10 | load | const_i_percent | float64
11 | load | sn_mva | float64
12 | load | scaling | float64
13 | load | in_service | bool
14 | load | type | object
15 | ext_grid | name | object
16 | ext_grid | bus | uint32
17 | ext_grid | vm_pu | float64
18 | ext_grid | va_degree | float64
19 | ext_grid | slack_weight | float64
20 | ext_grid | in_service | bool
21 | line | name | object
22 | line | std_type | object
23 | line | from_bus | uint32
24 | line | to_bus | uint32
25 | line | length_km | float64
26 | line | r_ohm_per_km | float64
27 | line | x_ohm_per_km | float64
28 | line | c_nf_per_km | float64
29 | line | g_us_per_km | float64
30 | line | max_i_ka | float64
31 | line | df | float64
32 | line | parallel | uint32
33 | line | type | object
34 | line | in_service | bool
35 | trafo | name | object
36 | trafo | std_type | object
37 | trafo | hv_bus | uint32
38 | trafo | lv_bus | uint32
39 | trafo | sn_mva | float64
40 | trafo | vn_hv_kv | float64
41 | trafo | vn_lv_kv | float64
42 | trafo | vk_percent | float64
43 | trafo | vkr_percent | float64
44 | trafo | pfe_kw | float64
45 | trafo | i0_percent | float64
46 | trafo | shift_degree | float64
47 | trafo | tap_side | object
48 | trafo | tap_neutral | int32
49 | trafo | tap_min | int32
50 | trafo | tap_max | int32
51 | trafo | tap_step_percent | float64
52 | trafo | tap_step_degree | float64
53 | trafo | tap_pos | int32
54 | trafo | tap_phase_shifter | bool
55 | trafo | parallel | uint32
56 | trafo | df | float64
57 | trafo | in_service | bool
58 | line_geodata | coords | object
59 | bus_geodata | x | float64
60 | bus_geodata | y | float64
61 | bus_geodata | coords | object

## parameters
| version | format_version | converged | OPF_converged | name | f_hz | sn_mva
0 | 2.14.6 | 2.14.0 | FALSE | FALSE |  | 50 | 1