## bus
| name | vn_kv | type | zone | in_service
0 | bus_LV_4566-51_1_2_node_139 | 0.4 | n |  | TRUE
1 | bus_LV_4566-51_1_2_node_16 | 0.4 | n |  | TRUE
2 | bus_LV_4566-51_1_2_node_127 | 0.4 | n |  | TRUE
3 | bus_LV_4566-51_1_2_node_140 | 0.4 | n |  | TRUE
4 | bus_LV_4566-51_1_2_node_142 | 0.4 | n |  | TRUE
5 | bus_LV_4566-51_1_2_node_26 | 0.4 | n |  | TRUE
6 | bus_LV_4566-51_1_2_node_143 | 0.4 | n |  | TRUE
7 | bus_LV_4566-51_1_2_node_15 | 0.4 | n |  | TRUE
8 | bus_LV_4566-51_1_2_node_19 | 0.4 | n |  | TRUE
9 | bus_LV_4566-51_1_2_node_117 | 0.4 | n |  | TRUE
10 | bus_LV_4566-51_1_2_node_144 | 0.4 | n |  | TRUE
11 | bus_LV_4566-51_1_2_node_106 | 0.4 | n |  | TRUE
12 | bus_LV_4566-51_1_2_node_77 | 0.4 | n |  | TRUE
13 | bus_LV_4566-51_1_2_node_76 | 0.4 | n |  | TRUE
14 | bus_LV_4566-51_1_2_node_145 | 0.4 | n |  | TRUE
15 | bus_LV_4566-51_1_2_node_147 | 0.4 | n |  | TRUE
16 | bus_LV_4566-51_1_2_node_125 | 0.4 | n |  | TRUE
17 | bus_LV_4566-51_1_2_node_150 | 0.4 | n |  | TRUE
18 | bus_LV_4566-51_1_2_node_25 | 0.4 | n |  | TRUE
19 | bus_LV_4566-51_1_2_node_151 | 0.4 | n |  | TRUE
20 | bus_LV_4566-51_1_2_node_24 | 0.4 | n |  | TRUE
21 | bus_LV_4566-51_1_2_node_126 | 0.4 | n |  | TRUE
22 | bus_LV_4566-51_1_2_node_152 | 0.4 | n |  | TRUE
23 | bus_LV_4566-51_1_2_node_28 | 0.4 | n |  | TRUE
24 | bus_LV_4566-51_1_2_node_43 | 0.4 | n |  | TRUE
25 | bus_LV_4566-51_1_2_node_29 | 0.4 | n |  | TRUE
26 | bus_LV_4566-51_1_2_node_75 | 0.4 | n |  | TRUE
27 | bus_LV_4566-51_1_2_node_68 | 0.4 | n |  | TRUE
28 | bus_LV_4566-51_1_2_node_72 | 0.4 | n |  | TRUE
29 | bus_LV_4566-51_1_2_node_78 | 0.4 | n |  | TRUE
30 | bus_LV_4566-51_1_2_node_154 | 0.4 | n |  | TRUE
31 | bus_LV_4566-51_1_2_node_41 | 0.4 | n |  | TRUE
32 | bus_LV_4566-51_1_2_node_42 | 0.4 | n |  | TRUE
33 | bus_LV_4566-51_1_2_node_48 | 0.4 | n |  | TRUE
34 | bus_LV_4566-51_1_2_node_54 | 0.4 | n |  | TRUE
35 | bus_LV_4566-51_1_2_node_51 | 0.4 | n |  | TRUE
36 | bus_LV_4566-51_1_2_node_53 | 0.4 | n |  | TRUE
37 | bus_LV_4566-51_1_2_node_67 | 0.4 | n |  | TRUE
38 | bus_LV_4566-51_1_2_node_55 | 0.4 | n |  | TRUE
39 | bus_LV_4566-51_1_2_node_58 | 0.4 | n |  | TRUE
40 | bus_LV_4566-51_1_2_node_59 | 0.4 | n |  | TRUE
41 | bus_LV_4566-51_1_2_node_61 | 0.4 | n |  | TRUE
42 | bus_LV_4566-51_1_2_node_74 | 0.4 | n |  | TRUE
43 | bus_LV_4566-51_1_2_node_64 | 0.4 | n |  | TRUE
44 | bus_LV_4566-51_1_2_node_65 | 0.4 | n |  | TRUE
45 | bus_LV_4566-51_1_2_node_66 | 0.4 | n |  | TRUE
46 | bus_LV_4566-51_1_2_node_69 | 0.4 | n |  | TRUE
47 | bus_LV_4566-51_1_2_node_73 | 0.4 | n |  | TRUE
48 | bus_LV_4566-51_1_2_node_70 | 0.4 | n |  | TRUE
49 | bus_LV_4566-51_1_2_node_71 | 0.4 | n |  | TRUE
50 | bus_LV_4566-51_1_2_node_100 | 0.4 | n |  | TRUE
51 | bus_LV_4566-51_1_2_node_101 | 0.4 | n |  | TRUE
52 | bus_LV_4566-51_1_2_node_102 | 0.4 | n |  | TRUE
53 | bus_LV_4566-51_1_2_node_103 | 0.4 | n |  | TRUE
54 | bus_LV_4566-51_1_2_node_105 | 0.4 | n |  | TRUE
55 | bus_LV_4566-51_1_2_node_115 | 0.4 | n |  | TRUE
56 | bus_LV_4566-51_1_2_node_116 | 0.4 | n |  | TRUE
57 | bus_MV_374_0_node_97 | 20 | n |  | TRUE

## load
| name | bus | p_mw | q_mvar | const_z_percent | const_i_percent | sn_mva | scaling | in_service | type
0 | LV_4566-51_1_2_load_139 | 0 | 0.0063798 | 0.0015989 | 0 | 0 |  | 1 | TRUE | wye
1 | LV_4566-51_1_2_load_140 | 3 | 0.012546 | 0.0031442 | 0 | 0 |  | 1 | TRUE | wye
2 | LV_4566-51_1_2_load_142 | 4 | 0.019517 | 0.0048914 | 0 | 0 |  | 1 | TRUE | wye
3 | LV_4566-51_1_2_load_143 | 6 | 0.0035663 | 0.0008938 | 0 | 0 |  | 1 | TRUE | wye
4 | LV_4566-51_1_2_load_117 | 9 | 0.0051594 | 0.0012931 | 0 | 0 |  | 1 | TRUE | wye
5 | LV_4566-51_1_2_load_144 | 10 | 0.0065142 | 0.0016326 | 0 | 0 |  | 1 | TRUE | wye
6 | LV_4566-51_1_2_load_106 | 11 | 0.0073006 | 0.0018297 | 0 | 0 |  | 1 | TRUE | wye
7 | LV_4566-51_1_2_load_77 | 12 | 0.0062203 | 0.001559 | 0 | 0 |  | 1 | TRUE | wye
8 | LV_4566-51_1_2_load_76 | 13 | 0.0081259 | 0.0020366 | 0 | 0 |  | 1 | TRUE | wye
9 | LV_4566-51_1_2_load_145 | 14 | 0.0014468 | 0.00036259 | 0 | 0 |  | 1 | TRUE | wye
10 | LV_4566-51_1_2_load_147 | 15 | 0.0075236 | 0.0018856 | 0 | 0 |  | 1 | TRUE | wye
11 | LV_4566-51_1_2_load_125 | 16 | 0.0052492 | 0.0013156 | 0 | 0 |  | 1 | TRUE | wye
12 | LV_4566-51_1_2_load_150 | 17 | 0.0027711 | 0.00069449 | 0 | 0 |  | 1 | TRUE | wye
13 | LV_4566-51_1_2_load_126 | 21 | 0.0055102 | 0.001381 | 0 | 0 |  | 1 | TRUE | wye
14 | LV_4566-51_1_2_load_43 | 24 | 0.0042103 | 0.0010552 | 0 | 0 |  | 1 | TRUE | wye
15 | LV_4566-51_1_2_load_75 | 26 | 0.0075924 | 0.0019028 | 0 | 0 |  | 1 | TRUE | wye
16 | LV_4566-51_1_2_load_78 | 29 | 0.0072413 | 0.0018148 | 0 | 0 |  | 1 | TRUE | wye
17 | LV_4566-51_1_2_load_154 | 30 | 0.051982 | 0.013028 | 0 | 0 |  | 1 | TRUE | wye
18 | LV_4566-51_1_2_load_41 | 31 | 0.006449 | 0.0016163 | 0 | 0 |  | 1 | TRUE | wye
19 | LV_4566-51_1_2_load_48 | 33 | 0.0037573 | 0.00094167 | 0 | 0 |  | 1 | TRUE | wye
20 | LV_4566-51_1_2_load_54 | 34 | 0.0030416 | 0.00076229 | 0 | 0 |  | 1 | TRUE | wye
21 | LV_4566-51_1_2_load_51 | 35 | 0.0017997 | 0.00045105 | 0 | 0 |  | 1 | TRUE | wye
22 | LV_4566-51_1_2_load_53 | 36 | 0.0017059 | 0.00042754 | 0 | 0 |  | 1 | TRUE | wye
23 | LV_4566-51_1_2_load_67 | 37 | 0.001799 | 0.00045088 | 0 | 0 |  | 1 | TRUE | wye
24 | LV_4566-51_1_2_load_55 | 38 | 0.0044665 | 0.0011194 | 0 | 0 |  | 1 | TRUE | wye
25 | LV_4566-51_1_2_load_58 | 39 | 0.001395 | 0.00034961 | 0 | 0 |  | 1 | TRUE | wye
26 | LV_4566-51_1_2_load_74 | 42 | 0.0045091 | 0.0011301 | 0 | 0 |  | 1 | TRUE | wye
27 | LV_4566-51_1_2_load_64 | 43 | 0.0018238 | 0.00045708 | 0 | 0 |  | 1 | TRUE | wye
28 | LV_4566-51_1_2_load_65 | 44 | 0.0035698 | 0.00089467 | 0 | 0 |  | 1 | TRUE | wye
29 | LV_4566-51_1_2_load_66 | 45 | 0.0019463 | 0.00048778 | 0 | 0 |  | 1 | TRUE | wye
30 | LV_4566-51_1_2_load_69 | 46 | 0.0029635 | 0.00074273 | 0 | 0 |  | 1 | TRUE | wye
31 | LV_4566-51_1_2_load_73 | 47 | 0.0053208 | 0.0013335 | 0 | 0 |  | 1 | TRUE | wye
32 | LV_4566-51_1_2_load_70 | 48 | 0.0040081 | 0.0010045 | 0 | 0 |  | 1 | TRUE | wye
33 | LV_4566-51_1_2_load_71 | 49 | 0.0035523 | 0.0008903 | 0 | 0 |  | 1 | TRUE | wye
34 | LV_4566-51_1_2_load_100 | 50 | 0.0064521 | 0.0016171 | 0 | 0 |  | 1 | TRUE | wye
35 | LV_4566-51_1_2_load_115 | 55 | 0.006856 | 0.0017183 | 0 | 0 |  | 1 | TRUE | wye
36 | LV_4566-51_1_2_load_116 | 56 | 0.0016839 | 0.00042203 | 0 | 0 |  | 1 | TRUE | wye

## ext_grid
| name | bus | vm_pu | va_degree | slack_weight | in_service
0 |  | 0 | 1 | 0 | 1 | TRUE

## line
| name | std_type | from_bus | to_bus | length_km | r_ohm_per_km | x_ohm_per_km | c_nf_per_km | g_us_per_km | max_i_ka | df | parallel | type | in_service
0 | LV_4566-51_1_2_line_0 |  | 0 | 1 | 0.020657 | 0.125 | 0.08 | 261 | 0 | 0.364 | 1 | 1 | cs | TRUE
1 | LV_4566-51_1_2_line_1 |  | 0 | 2 | 0.049399 | 0.125 | 0.08 | 261 | 0 | 0.364 | 1 | 1 | cs | TRUE
2 | LV_4566-51_1_2_line_2 |  | 1 | 3 | 0.008499 | 0.125 | 0.08 | 261 | 0 | 0.364 | 1 | 1 | cs | TRUE
3 | LV_4566-51_1_2_line_3 |  | 1 | 7 | 0.10786 | 0.125 | 0.08 | 261 | 0 | 0.364 | 1 | 1 | cs | TRUE
4 | LV_4566-51_1_2_line_4 |  | 2 | 20 | 0.0167 | 0.125 | 0.08 | 261 | 0 | 0.364 | 1 | 1 | cs | TRUE
5 | LV_4566-51_1_2_line_5 |  | 4 | 5 | 0.021099 | 0.125 | 0.08 | 261 | 0 | 0.364 | 1 | 1 | cs | TRUE
6 | LV_4566-51_1_2_line_6 |  | 4 | 6 | 0.020981 | 0.125 | 0.08 | 261 | 0 | 0.364 | 1 | 1 | cs | TRUE
7 | LV_4566-51_1_2_line_7 |  | 5 | 20 | 0.0097361 | 0.125 | 0.08 | 261 | 0 | 0.364 | 1 | 1 | cs | TRUE
8 | LV_4566-51_1_2_line_8 |  | 7 | 8 | 0.1065 | 0.125 | 0.08 | 261 | 0 | 0.364 | 1 | 1 | cs | TRUE
9 | LV_4566-51_1_2_line_9 |  | 7 | 9 | 0.0042431 | 0.125 | 0.08 | 261 | 0 | 0.364 | 1 | 1 | cs | TRUE
10 | LV_4566-51_1_2_line_10 |  | 8 | 12 | 0.020788 | 0.125 | 0.08 | 261 | 0 | 0.364 | 1 | 1 | cs | TRUE
11 | LV_4566-51_1_2_line_11 |  | 8 | 13 | 0.023412 | 0.125 | 0.08 | 261 | 0 | 0.364 | 1 | 1 | cs | TRUE
12 | LV_4566-51_1_2_line_12 |  | 9 | 56 | 0.0060886 | 0.125 | 0.08 | 261 | 0 | 0.364 | 1 | 1 | cs | TRUE
13 | LV_4566-51_1_2_line_13 |  | 10 | 11 | 0.011463 | 0.125 | 0.08 | 261 | 0 | 0.364 | 1 | 1 | cs | TRUE
14 | LV_4566-51_1_2_line_14 |  | 11 | 52 | 0.022794 | 0.125 | 0.08 | 261 | 0 | 0.364 | 1 | 1 | cs | TRUE
15 | LV_4566-51_1_2_line_15 |  | 13 | 41 | 0.029849 | 0.125 | 0.08 | 261 | 0 | 0.364 | 1 | 1 | cs | TRUE
16 | LV_4566-51_1_2_line_16 |  | 14 | 15 | 0.21119 | 0.125 | 0.08 | 261 | 0 | 0.364 | 1 | 1 | cs | TRUE
17 | LV_4566-51_1_2_line_17 |  | 14 | 16 | 0.049272 | 0.125 | 0.08 | 261 | 0 | 0.364 | 1 | 1 | cs | TRUE
18 | LV_4566-51_1_2_line_18 |  | 16 | 53 | 0.066734 | 0.125 | 0.08 | 261 | 0 | 0.364 | 1 | 1 | cs | TRUE
19 | LV_4566-51_1_2_line_19 |  | 17 | 18 | 0.027806 | 0.125 | 0.08 | 261 | 0 | 0.364 | 1 | 1 | cs | TRUE
20 | LV_4566-51_1_2_line_20 |  | 17 | 19 | 0.016224 | 0.125 | 0.08 | 261 | 0 | 0.364 | 1 | 1 | cs | TRUE
21 | LV_4566-51_1_2_line_21 |  | 18 | 20 | 0.085899 | 0.125 | 0.08 | 261 | 0 | 0.364 | 1 | 1 | cs | TRUE
22 | LV_4566-51_1_2_line_22 |  | 19 | 22 | 0.018095 | 0.125 | 0.08 | 261 | 0 | 0.364 | 1 | 1 | cs | TRUE
23 | LV_4566-51_1_2_line_23 |  | 20 | 21 | 0.024377 | 0.125 | 0.08 | 261 | 0 | 0.364 | 1 | 1 | cs | TRUE
24 | LV_4566-51_1_2_line_24 |  | 21 | 54 | 0.0045321 | 0.125 | 0.08 | 261 | 0 | 0.364 | 1 | 1 | cs | TRUE
25 | LV_4566-51_1_2_line_25 |  | 22 | 30 | 0.018033 | 0.125 | 0.08 | 261 | 0 | 0.364 | 1 | 1 | cs | TRUE
26 | LV_4566-51_1_2_line_26 |  | 23 | 24 | 0.0084811 | 0.125 | 0.08 | 261 | 0 | 0.364 | 1 | 1 | cs | TRUE
27 | LV_4566-51_1_2_line_27 |  | 23 | 25 | 0.041076 | 0.125 | 0.08 | 261 | 0 | 0.364 | 1 | 1 | cs | TRUE
28 | LV_4566-51_1_2_line_28 |  | 23 | 26 | 0.013647 | 0.125 | 0.08 | 261 | 0 | 0.364 | 1 | 1 | cs | TRUE
29 | LV_4566-51_1_2_line_29 |  | 24 | 32 | 0.016216 | 0.125 | 0.08 | 261 | 0 | 0.364 | 1 | 1 | cs | TRUE
30 | LV_4566-51_1_2_line_30 |  | 25 | 27 | 0.003888 | 0.125 | 0.08 | 261 | 0 | 0.364 | 1 | 1 | cs | TRUE
31 | LV_4566-51_1_2_line_31 |  | 25 | 28 | 0.027883 | 0.125 | 0.08 | 261 | 0 | 0.364 | 1 | 1 | cs | TRUE
32 | LV_4566-51_1_2_line_32 |  | 25 | 29 | 0.034173 | 0.125 | 0.08 | 261 | 0 | 0.364 | 1 | 1 | cs | TRUE
33 | LV_4566-51_1_2_line_33 |  | 27 | 38 | 6.1193e-05 | 0.125 | 0.08 | 261 | 0 | 0.364 | 1 | 1 | cs | TRUE
34 | LV_4566-51_1_2_line_34 |  | 28 | 42 | 0.017001 | 0.125 | 0.08 | 261 | 0 | 0.364 | 1 | 1 | cs | TRUE
35 | LV_4566-51_1_2_line_35 |  | 28 | 48 | 0.031433 | 0.125 | 0.08 | 261 | 0 | 0.364 | 1 | 1 | cs | TRUE
36 | LV_4566-51_1_2_line_36 |  | 31 | 32 | 0.0041876 | 0.125 | 0.08 | 261 | 0 | 0.364 | 1 | 1 | cs | TRUE
37 | LV_4566-51_1_2_line_37 |  | 33 | 34 | 0.023696 | 0.125 | 0.08 | 261 | 0 | 0.364 | 1 | 1 | cs | TRUE
38 | LV_4566-51_1_2_line_38 |  | 34 | 38 | 0.023999 | 0.125 | 0.08 | 261 | 0 | 0.364 | 1 | 1 | cs | TRUE
39 | LV_4566-51_1_2_line_39 |  | 35 | 36 | 0.0088613 | 0.125 | 0.08 | 261 | 0 | 0.364 | 1 | 1 | cs | TRUE
40 | LV_4566-51_1_2_line_40 |  | 36 | 37 | 0.019526 | 0.125 | 0.08 | 261 | 0 | 0.364 | 1 | 1 | cs | TRUE
41 | LV_4566-51_1_2_line_41 |  | 37 | 43 | 0.023751 | 0.125 | 0.08 | 261 | 0 | 0.364 | 1 | 1 | cs | TRUE
42 | LV_4566-51_1_2_line_42 |  | 39 | 40 | 0.087484 | 0.125 | 0.08 | 261 | 0 | 0.364 | 1 | 1 | cs | TRUE
43 | LV_4566-51_1_2_line_43 |  | 40 | 41 | 0.016411 | 0.125 | 0.08 | 261 | 0 | 0.364 | 1 | 1 | cs | TRUE
44 | LV_4566-51_1_2_line_44 |  | 41 | 42 | 0.030329 | 0.125 | 0.08 | 261 | 0 | 0.364 | 1 | 1 | cs | TRUE
45 | LV_4566-51_1_2_line_45 |  | 43 | 44 | 0.02223 | 0.125 | 0.08 | 261 | 0 | 0.364 | 1 | 1 | cs | TRUE
46 | LV_4566-51_1_2_line_46 |  | 44 | 45 | 0.001918 | 0.125 | 0.08 | 261 | 0 | 0.364 | 1 | 1 | cs | TRUE
47 | LV_4566-51_1_2_line_47 |  | 45 | 46 | 0.021476 | 0.125 | 0.08 | 261 | 0 | 0.364 | 1 | 1 | cs | TRUE
48 | LV_4566-51_1_2_line_48 |  | 46 | 47 | 0.0024098 | 0.125 | 0.08 | 261 | 0 | 0.364 | 1 | 1 | cs | TRUE
49 | LV_4566-51_1_2_line_49 |  | 47 | 49 | 0.020102 | 0.125 | 0.08 | 261 | 0 | 0.364 | 1 | 1 | cs | TRUE
50 | LV_4566-51_1_2_line_50 |  | 48 | 49 | 0.020734 | 0.125 | 0.08 | 261 | 0 | 0.364 | 1 | 1 | cs | TRUE
51 | LV_4566-51_1_2_line_51 |  | 50 | 51 | 0.016636 | 0.125 | 0.08 | 261 | 0 | 0.364 | 1 | 1 | cs | TRUE
52 | LV_4566-51_1_2_line_52 |  | 50 | 52 | 0.028323 | 0.125 | 0.08 | 261 | 0 | 0.364 | 1 | 1 | cs | TRUE
53 | LV_4566-51_1_2_line_53 |  | 51 | 53 | 0.004903 | 0.125 | 0.08 | 261 | 0 | 0.364 | 1 | 1 | cs | TRUE
54 | LV_4566-51_1_2_line_54 |  | 52 | 54 | 0.020397 | 0.125 | 0.08 | 261 | 0 | 0.364 | 1 | 1 | cs | TRUE
55 | LV_4566-51_1_2_line_55 |  | 55 | 56 | 0.00096613 | 0.125 | 0.08 | 261 | 0 | 0.364 | 1 | 1 | cs | TRUE

## trafo
| name | std_type | hv_bus | lv_bus | sn_mva | vn_hv_kv | vn_lv_kv | vk_percent | vkr_percent | pfe_kw | i0_percent | shift_degree | tap_side | tap_neutral | tap_min | tap_max | tap_step_percent | tap_step_degree | tap_pos | tap_phase_shifter | parallel | df | in_service
0 | LV_4566-51_1_2_trafo_139 | 0.63 MVA 20/0.4 kV | 57 | 0 | 0.63 | 20 | 0.4 | 6 | 1.206 | 1.65 | 0.2619 | 150 | hv | 0 | -2 | 2 | 2.5 | 0 | 0 | FALSE | 1 | 1 | TRUE

## line_geodata
| x0 | y0 | x1 | y1 | x2 | y2 | x3 | y3 | x4 | y4 | x5 | y5 | x6 | y6 | x7 | y7 | x8 | y8 | x9 | y9 | x10 | y10 | x11 | y11
0 | 2707862.9596 | 1267864.4232 | 2707869.8215 | 1267863.0028 | 2707874.1982 | 1267863.2718 | 2707882.3723 | 1267861.3193 | 2707883.2284 | 1267861.2316
1 | 2707891.8516 | 1267883.9341 | 2707892.8193 | 1267880.8269 | 2707902.7985 | 1267876.0828 | 2707902.7733 | 1267860.9803 | 2707899.9769 | 1267859.5169 | 2707883.2284 | 1267861.2316
2 | 2707862.9596 | 1267864.4232 | 2707860.5755 | 1267866.348 | 2707861.0282 | 1267869.1809 | 2707860.8684 | 1267871.7469
3 | 2707862.9596 | 1267864.4232 | 2707861.4914 | 1267855.7778 | 2707898.4584 | 1267849.5027 | 2707957.2812 | 1267844.4504 | 2707959.1925 | 1267846.1535
4 | 2707891.8516 | 1267883.9341 | 2707889.727 | 1267900.4986
5 | 2707894.49 | 1267905.5788 | 2707894.2915 | 1267906.5538 | 2707893.7046 | 1267911.4807 | 2707891.7406 | 1267926.4949
6 | 2707904.068 | 1267935.9688 | 2707890.7643 | 1267933.9575 | 2707891.7406 | 1267926.4949
7 | 2707889.727 | 1267900.4986 | 2707889.1956 | 1267904.8593 | 2707894.49 | 1267905.5788
8 | 2707864.3364 | 1267841.3951 | 2707865.7031 | 1267847.3585 | 2707956.8229 | 1267838.2256 | 2707957.2812 | 1267844.4504 | 2707959.1925 | 1267846.1535
9 | 2707959.1925 | 1267846.1535 | 2707962.3171 | 1267849.0242 | 2707962.3171 | 1267849.0242
10 | 2707864.3364 | 1267841.3951 | 2707885.055 | 1267839.6946
11 | 2707864.3364 | 1267841.3951 | 2707858.2813 | 1267818.7792
12 | 2707962.3171 | 1267849.0242 | 2707968.3851 | 1267848.5239
13 | 2707932.9817 | 1267875.6002 | 2707933.268 | 1267879.709 | 2707939.0731 | 1267884.2078
14 | 2707938.664 | 1267906.9978 | 2707938.7138 | 1267904.2741 | 2707939.0731 | 1267884.2078
15 | 2707858.6716 | 1267789.2355 | 2707857.0332 | 1267798.9695 | 2707856.5487 | 1267806.1224 | 2707857.4367 | 1267815.6246 | 2707858.2813 | 1267818.7792
16 | 2707989.8261 | 1267983.1649 | 2707938.7767 | 1268188.0907
17 | 2707951.5802 | 1267952.1001 | 2707989.8261 | 1267983.1649
18 | 2707982.7076 | 1267917.6005 | 2707978.3474 | 1267954.7196 | 2707976.6667 | 1267957.7026 | 2707973.7903 | 1267958.1393 | 2707970.9319 | 1267957.5977 | 2707951.5802 | 1267952.1001
19 | 2707824.488 | 1267917.2335 | 2707823.0355 | 1267929.9847 | 2707820.1313 | 1267929.4757 | 2707808.2869 | 1267927.4053
20 | 2707792.296 | 1267924.6637 | 2707799.1036 | 1267925.8 | 2707808.2869 | 1267927.4053
21 | 2707889.727 | 1267900.4986 | 2707889.1956 | 1267904.8593 | 2707846.8326 | 1267899.0922 | 2707835.5674 | 1267897.5853 | 2707832.9984 | 1267897.6829 | 2707831.673 | 1267898.5262 | 2707830.68 | 1267899.7202 | 2707829.7727 | 1267901.583 | 2707826.3701 | 1267901.1539 | 2707826.3262 | 1267901.4978 | 2707826.1287 | 1267902.8287 | 2707824.488 | 1267917.2335
22 | 2707792.296 | 1267924.6637 | 2707794.258 | 1267912.8671 | 2707795.2644 | 1267906.8135
23 | 2707889.727 | 1267900.4986 | 2707913.8862 | 1267903.7533
24 | 2707918.3777 | 1267904.3584 | 2707913.8862 | 1267903.7533
25 | 2707798.0214 | 1267888.9929 | 2707795.2644 | 1267906.8135
26 | 2707964.1405 | 1267776.061 | 2707965.614 | 1267784.4132
27 | 2707932.0454 | 1267772.3716 | 2707962.1346 | 1267765.949 | 2707964.1405 | 1267776.061
28 | 2707964.1405 | 1267776.061 | 2707968.2012 | 1267775.5014 | 2707977.6587 | 1267774.1913
29 | 2707968.4313 | 1267800.3827 | 2707965.614 | 1267784.4132
30 | 2707932.0454 | 1267772.3716 | 2707931.7323 | 1267768.4959
31 | 2707904.8953 | 1267779.0594 | 2707932.0454 | 1267772.3716
32 | 2707932.0454 | 1267772.3716 | 2707932.2353 | 1267774.7549 | 2707934.7801 | 1267806.435
33 | 2707931.7921 | 1267768.4828 | 2707931.7323 | 1267768.4959
34 | 2707904.8953 | 1267779.0594 | 2707888.2915 | 1267782.7147
35 | 2707904.8953 | 1267779.0594 | 2707905.0911 | 1267760.925 | 2707908.5065 | 1267748.0732
36 | 2707968.4313 | 1267800.3827 | 2707967.776 | 1267804.5187
37 | 2707955.2744 | 1267763.5335 | 2707976.3504 | 1267759.2696 | 2707978.4977 | 1267758.8234
38 | 2707955.2744 | 1267763.5335 | 2707943.5319 | 1267765.9091 | 2707931.7921 | 1267768.4828
39 | 2707961.6402 | 1267634.1162 | 2707958.5375 | 1267636.1488 | 2707957.5941 | 1267641.2138
40 | 2707967.7987 | 1267657.8604 | 2707957.5941 | 1267641.2138 | 2707957.5941 | 1267641.2138
41 | 2707966.0644 | 1267681.5478 | 2707967.7987 | 1267657.8604
42 | 2707860.3024 | 1267772.9067 | 2707860.8202 | 1267762.2847 | 2707862.4652 | 1267751.3609 | 2707864.9049 | 1267743.0982 | 2707878.608 | 1267717.9155 | 2707887.2708 | 1267705.7075 | 2707882.394 | 1267700.2471 | 2707884.7599 | 1267694.4874
43 | 2707858.6716 | 1267789.2355 | 2707860.3024 | 1267772.9067
44 | 2707858.6716 | 1267789.2355 | 2707888.2915 | 1267782.7147
45 | 2707966.0644 | 1267681.5478 | 2707959.1284 | 1267691.9523 | 2707951.8207 | 1267698.3696
46 | 2707951.8207 | 1267698.3696 | 2707950.3796 | 1267699.6351
47 | 2707934.2426 | 1267713.806 | 2707950.3796 | 1267699.6351
48 | 2707934.2426 | 1267713.806 | 2707932.4319 | 1267715.3961 | 2707932.4319 | 1267715.3961
49 | 2707918.6429 | 1267730.0236 | 2707918.6429 | 1267730.0236 | 2707932.4319 | 1267715.3961
50 | 2707908.5065 | 1267748.0732 | 2707908.7616 | 1267747.1135 | 2707918.6429 | 1267730.0236
51 | 2707983.2559 | 1267912.7285 | 2707966.7558 | 1267910.608
52 | 2707938.664 | 1267906.9978 | 2707966.7558 | 1267910.608
53 | 2707982.7076 | 1267917.6005 | 2707983.2559 | 1267912.7285
54 | 2707918.3777 | 1267904.3584 | 2707938.664 | 1267906.9978
55 | 2707969.3479 | 1267848.4445 | 2707968.3851 | 1267848.5239

## bus_geodata
| x | y | coords
0 | 2707883.2284 | 1267861.2316
1 | 2707862.9596 | 1267864.4232
2 | 2707891.8516 | 1267883.9341
3 | 2707860.8684 | 1267871.7469
4 | 2707891.7406 | 1267926.4949
5 | 2707894.49 | 1267905.5788
6 | 2707904.068 | 1267935.9688
7 | 2707959.1925 | 1267846.1535
8 | 2707864.3364 | 1267841.3951
9 | 2707962.3171 | 1267849.0242
10 | 2707932.9817 | 1267875.6002
11 | 2707939.0731 | 1267884.2078
12 | 2707885.055 | 1267839.6946
13 | 2707858.2813 | 1267818.7792
14 | 2707989.8261 | 1267983.1649
15 | 2707938.7767 | 1268188.0907
16 | 2707951.5802 | 1267952.1001
17 | 2707808.2869 | 1267927.4053
18 | 2707824.488 | 1267917.2335
19 | 2707792.296 | 1267924.6637
20 | 2707889.727 | 1267900.4986
21 | 2707913.8862 | 1267903.7533
22 | 2707795.2644 | 1267906.8135
23 | 2707964.1405 | 1267776.061
24 | 2707965.614 | 1267784.4132
25 | 2707932.0454 | 1267772.3716
26 | 2707977.6587 | 1267774.1913
27 | 2707931.7323 | 1267768.4959
28 | 2707904.8953 | 1267779.0594
29 | 2707934.7801 | 1267806.435
30 | 2707798.0214 | 1267888.9929
31 | 2707967.776 | 1267804.5187
32 | 2707968.4313 | 1267800.3827
33 | 2707978.4977 | 1267758.8234
34 | 2707955.2744 | 1267763.5335
35 | 2707961.6402 | 1267634.1162
36 | 2707957.5941 | 1267641.2138
37 | 2707967.7987 | 1267657.8604
38 | 2707931.7921 | 1267768.4828
39 | 2707884.7599 | 1267694.4874
40 | 2707860.3024 | 1267772.9067
41 | 2707858.6716 | 1267789.2355
42 | 2707888.2915 | 1267782.7147
43 | 2707966.0644 | 1267681.5478
44 | 2707951.8207 | 1267698.3696
45 | 2707950.3796 | 1267699.6351
46 | 2707934.2426 | 1267713.806
47 | 2707932.4319 | 1267715.3961
48 | 2707908.5065 | 1267748.0732
49 | 2707918.6429 | 1267730.0236
50 | 2707966.7558 | 1267910.608
51 | 2707983.2559 | 1267912.7285
52 | 2707938.664 | 1267906.9978
53 | 2707982.7076 | 1267917.6005
54 | 2707918.3777 | 1267904.3584
55 | 2707969.3479 | 1267848.4445
56 | 2707968.3851 | 1267848.5239
57 | 2707862.9596 | 1267864.4232

## line_std_types
| c_nf_per_km | r_ohm_per_km | x_ohm_per_km | max_i_ka | type | q_mm2 | alpha | voltage_rating
NAYY 4x50 SE | 210 | 0.642 | 0.083 | 0.142 | cs | 50 | 0.00403 | LV
NAYY 4x120 SE | 264 | 0.225 | 0.08 | 0.242 | cs | 120 | 0.00403 | LV
NAYY 4x150 SE | 261 | 0.208 | 0.08 | 0.27 | cs | 150 | 0.00403 | LV
NA2XS2Y 1x95 RM/25 12/20 kV | 216 | 0.313 | 0.132 | 0.252 | cs | 95 | 0.00403 | MV
NA2XS2Y 1x185 RM/25 12/20 kV | 273 | 0.161 | 0.117 | 0.362 | cs | 185 | 0.00403 | MV
NA2XS2Y 1x240 RM/25 12/20 kV | 304 | 0.122 | 0.112 | 0.421 | cs | 240 | 0.00403 | MV
NA2XS2Y 1x95 RM/25 6/10 kV | 315 | 0.313 | 0.123 | 0.249 | cs | 95 | 0.00403 | MV
NA2XS2Y 1x185 RM/25 6/10 kV | 406 | 0.161 | 0.11 | 0.358 | cs | 185 | 0.00403 | MV
NA2XS2Y 1x240 RM/25 6/10 kV | 456 | 0.122 | 0.105 | 0.416 | cs | 240 | 0.00403 | MV
NA2XS2Y 1x150 RM/25 12/20 kV | 250 | 0.206 | 0.116 | 0.319 | cs | 150 | 0.00403 | MV
NA2XS2Y 1x120 RM/25 12/20 kV | 230 | 0.253 | 0.119 | 0.283 | cs | 120 | 0.00403 | MV
NA2XS2Y 1x70 RM/25 12/20 kV | 190 | 0.443 | 0.132 | 0.22 | cs | 70 | 0.00403 | MV
NA2XS2Y 1x150 RM/25 6/10 kV | 360 | 0.206 | 0.11 | 0.315 | cs | 150 | 0.00403 | MV
NA2XS2Y 1x120 RM/25 6/10 kV | 340 | 0.253 | 0.113 | 0.28 | cs | 120 | 0.00403 | MV
NA2XS2Y 1x70 RM/25 6/10 kV | 280 | 0.443 | 0.123 | 0.217 | cs | 70 | 0.00403 | MV
N2XS(FL)2Y 1x120 RM/35 64/110 kV | 112 | 0.153 | 0.166 | 0.366 | cs | 120 | 0.00393 | HV
N2XS(FL)2Y 1x185 RM/35 64/110 kV | 125 | 0.099 | 0.156 | 0.457 | cs | 185 | 0.00393 | HV
N2XS(FL)2Y 1x240 RM/35 64/110 kV | 135 | 0.075 | 0.149 | 0.526 | cs | 240 | 0.00393 | HV
N2XS(FL)2Y 1x300 RM/35 64/110 kV | 144 | 0.06 | 0.144 | 0.588 | cs | 300 | 0.00393 | HV
15-AL1/3-ST1A 0.4 | 11 | 1.8769 | 0.35 | 0.105 | ol | 16 | 0.00403 | LV
24-AL1/4-ST1A 0.4 | 11.25 | 1.2012 | 0.335 | 0.14 | ol | 24 | 0.00403 | LV
48-AL1/8-ST1A 0.4 | 12.2 | 0.5939 | 0.3 | 0.21 | ol | 48 | 0.00403 | LV
94-AL1/15-ST1A 0.4 | 13.2 | 0.306 | 0.29 | 0.35 | ol | 94 | 0.00403 | LV
34-AL1/6-ST1A 10.0 | 9.7 | 0.8342 | 0.36 | 0.17 | ol | 34 | 0.00403 | MV
48-AL1/8-ST1A 10.0 | 10.1 | 0.5939 | 0.35 | 0.21 | ol | 48 | 0.00403 | MV
70-AL1/11-ST1A 10.0 | 10.4 | 0.4132 | 0.339 | 0.29 | ol | 70 | 0.00403 | MV
94-AL1/15-ST1A 10.0 | 10.75 | 0.306 | 0.33 | 0.35 | ol | 94 | 0.00403 | MV
122-AL1/20-ST1A 10.0 | 11.1 | 0.2376 | 0.323 | 0.41 | ol | 122 | 0.00403 | MV
149-AL1/24-ST1A 10.0 | 11.25 | 0.194 | 0.315 | 0.47 | ol | 149 | 0.00403 | MV
34-AL1/6-ST1A 20.0 | 9.15 | 0.8342 | 0.382 | 0.17 | ol | 34 | 0.00403 | MV
48-AL1/8-ST1A 20.0 | 9.5 | 0.5939 | 0.372 | 0.21 | ol | 48 | 0.00403 | MV
70-AL1/11-ST1A 20.0 | 9.7 | 0.4132 | 0.36 | 0.29 | ol | 70 | 0.00403 | MV
94-AL1/15-ST1A 20.0 | 10 | 0.306 | 0.35 | 0.35 | ol | 94 | 0.00403 | MV
122-AL1/20-ST1A 20.0 | 10.3 | 0.2376 | 0.344 | 0.41 | ol | 122 | 0.00403 | MV
149-AL1/24-ST1A 20.0 | 10.5 | 0.194 | 0.337 | 0.47 | ol | 149 | 0.00403 | MV
184-AL1/30-ST1A 20.0 | 10.75 | 0.1571 | 0.33 | 0.535 | ol | 184 | 0.00403 | MV
243-AL1/39-ST1A 20.0 | 11 | 0.1188 | 0.32 | 0.645 | ol | 243 | 0.00403 | MV
48-AL1/8-ST1A 110.0 | 8 | 0.5939 | 0.46 | 0.21 | ol | 48 | 0.00403 | HV
70-AL1/11-ST1A 110.0 | 8.4 | 0.4132 | 0.45 | 0.29 | ol | 70 | 0.00403 | HV
94-AL1/15-ST1A 110.0 | 8.65 | 0.306 | 0.44 | 0.35 | ol | 94 | 0.00403 | HV
122-AL1/20-ST1A 110.0 | 8.5 | 0.2376 | 0.43 | 0.41 | ol | 122 | 0.00403 | HV
149-AL1/24-ST1A 110.0 | 8.75 | 0.194 | 0.41 | 0.47 | ol | 149 | 0.00403 | HV
184-AL1/30-ST1A 110.0 | 8.8 | 0.1571 | 0.4 | 0.535 | ol | 184 | 0.00403 | HV
243-AL1/39-ST1A 110.0 | 9 | 0.1188 | 0.39 | 0.645 | ol | 243 | 0.00403 | HV
305-AL1/39-ST1A 110.0 | 9.2 | 0.0949 | 0.38 | 0.74 | ol | 305 | 0.00403 | HV
490-AL1/64-ST1A 110.0 | 9.75 | 0.059 | 0.37 | 0.96 | ol | 490 | 0.00403 | HV
679-AL1/86-ST1A 110.0 | 9.95 | 0.042 | 0.36 | 1.15 | ol | 679 | 0.00403 | HV
490-AL1/64-ST1A 220.0 | 10 | 0.059 | 0.285 | 0.96 | ol | 490 | 0.00403 | HV
679-AL1/86-ST1A 220.0 | 11.7 | 0.042 | 0.275 | 1.15 | ol | 679 | 0.00403 | HV
490-AL1/64-ST1A 380.0 | 11 | 0.059 | 0.253 | 0.96 | ol | 490 | 0.00403 | HV
679-AL1/86-ST1A 380.0 | 14.6 | 0.042 | 0.25 | 1.15 | ol | 679 | 0.00403 | HV

## trafo_std_types
| i0_percent | pfe_kw | vkr_percent | sn_mva | vn_lv_kv | vn_hv_kv | vk_percent | shift_degree | vector_group | tap_side | tap_neutral | tap_min | tap_max | tap_step_degree | tap_step_percent | tap_phase_shifter
160 MVA 380/110 kV | 0.06 | 60 | 0.25 | 160 | 110 | 380 | 12.2 | 0 | Yy0 | hv | 0 | -9 | 9 | 0 | 1.5 | FALSE
100 MVA 220/110 kV | 0.06 | 55 | 0.26 | 100 | 110 | 220 | 12 | 0 | Yy0 | hv | 0 | -9 | 9 | 0 | 1.5 | FALSE
63 MVA 110/20 kV | 0.04 | 22 | 0.32 | 63 | 20 | 110 | 18 | 150 | YNd5 | hv | 0 | -9 | 9 | 0 | 1.5 | FALSE
40 MVA 110/20 kV | 0.05 | 18 | 0.34 | 40 | 20 | 110 | 16.2 | 150 | YNd5 | hv | 0 | -9 | 9 | 0 | 1.5 | FALSE
25 MVA 110/20 kV | 0.07 | 14 | 0.41 | 25 | 20 | 110 | 12 | 150 | YNd5 | hv | 0 | -9 | 9 | 0 | 1.5 | FALSE
63 MVA 110/10 kV | 0.04 | 22 | 0.32 | 63 | 10 | 110 | 18 | 150 | YNd5 | hv | 0 | -9 | 9 | 0 | 1.5 | FALSE
40 MVA 110/10 kV | 0.05 | 18 | 0.34 | 40 | 10 | 110 | 16.2 | 150 | YNd5 | hv | 0 | -9 | 9 | 0 | 1.5 | FALSE
25 MVA 110/10 kV | 0.07 | 14 | 0.41 | 25 | 10 | 110 | 12 | 150 | YNd5 | hv | 0 | -9 | 9 | 0 | 1.5 | FALSE
0.25 MVA 20/0.4 kV | 0.32 | 0.8 | 1.44 | 0.25 | 0.4 | 20 | 6 | 150 | Yzn5 | hv | 0 | -2 | 2 | 0 | 2.5 | FALSE
0.4 MVA 20/0.4 kV | 0.3375 | 1.35 | 1.425 | 0.4 | 0.4 | 20 | 6 | 150 | Dyn5 | hv | 0 | -2 | 2 | 0 | 2.5 | FALSE
0.63 MVA 20/0.4 kV | 0.2619 | 1.65 | 1.206 | 0.63 | 0.4 | 20 | 6 | 150 | Dyn5 | hv | 0 | -2 | 2 | 0 | 2.5 | FALSE
0.25 MVA 10/0.4 kV | 0.24 | 0.6 | 1.2 | 0.25 | 0.4 | 10 | 4 | 150 | Dyn5 | hv | 0 | -2 | 2 | 0 | 2.5 | FALSE
0.4 MVA 10/0.4 kV | 0.2375 | 0.95 | 1.325 | 0.4 | 0.4 | 10 | 4 | 150 | Dyn5 | hv | 0 | -2 | 2 | 0 | 2.5 | FALSE
0.63 MVA 10/0.4 kV | 0.1873 | 1.18 | 1.0794 | 0.63 | 0.4 | 10 | 4 | 150 | Dyn5 | hv | 0 | -2 | 2 | 0 | 2.5 | FALSE

## trafo3w_std_types
| sn_hv_mva | sn_mv_mva | sn_lv_mva | vn_hv_kv | vn_mv_kv | vn_lv_kv | vk_hv_percent | vk_mv_percent | vk_lv_percent | vkr_hv_percent | vkr_mv_percent | vkr_lv_percent | pfe_kw | i0_percent | shift_mv_degree | shift_lv_degree | vector_group | tap_side | tap_neutral | tap_min | tap_max | tap_step_percent
63/25/38 MVA 110/20/10 kV | 63 | 25 | 38 | 110 | 20 | 10 | 10.4 | 10.4 | 10.4 | 0.28 | 0.32 | 0.35 | 35 | 0.89 | 0 | 0 | YN0yn0yn0 | hv | 0 | -10 | 10 | 1.2
63/25/38 MVA 110/10/10 kV | 63 | 25 | 38 | 110 | 10 | 10 | 10.4 | 10.4 | 10.4 | 0.28 | 0.32 | 0.35 | 35 | 0.89 | 0 | 0 | YN0yn0yn0 | hv | 0 | -10 | 10 | 1.2

## fuse_std_types
| fuse_type | i_rated_a | t_avg | t_min | t_total | x_avg | x_min | x_total
HV 100A | HV 100A | 100 | 0 | [10.0, 3.64, 0.854, 0.281, 0.1, 0.0531, 0.022, 0.01] | [10.0, 4.267, 1.21, 0.403, 0.1, 0.058, 0.022, 0.01] | 0 | [300.0, 350.0, 450.0, 550.0, 700.0, 850.0, 1200.0, 1752.0] | [600.0, 700.0, 900.0, 1150.0, 1665.0, 2000.0, 3000.0, 4313.0]
HV 10A | HV 10A | 10 | 0 | [10.0, 1675.0, 0.344, 0.156, 0.1, 0.0417, 0.0171, 0.01] | [10.0, 1.3, 0.3, 0.155, 0.1, 0.0555, 0.023, 0.01] | 0 | [30.0, 32.0, 35.0, 37.0, 39.0, 50.0, 70.0, 88.0] | [60.0, 70.0, 80.0, 87.0, 94.0, 110.0, 150.0, 216.0]
HV 125A | HV 125A | 125 | 0 | [10.0, 1.82, 0.344, 0.1, 0.0467, 0.0269, 0.01] | [10.0, 2.478, 0.426, 0.1, 0.0427, 0.0211, 0.01] | 0 | [375.0, 500.0, 700.0, 925.0, 1200.0, 1500.0, 2341.0] | [750.0, 1000.0, 1500.0, 2200.0, 3000.0, 4000.0, 5765.0]
HV 160A | HV 160A | 160 | 0 | [10.0, 4.15, 1.03, 0.198, 0.1, 0.051, 0.0172, 0.01] | [10.0, 2.3, 0.734, 0.274, 0.1, 0.046, 0.0177, 0.01] | 0 | [480.0, 550.0, 700.0, 1000.0, 1260.0, 1600.0, 2500.0, 3227.0] | [960.0, 1300.0, 1700.0, 2200.0, 2996.0, 4000.0, 6000.0, 7946.0]
HV 16A | HV 16A | 16 | 0 | [10.0, 0.352, 0.164, 0.1, 0.0649, 0.0342, 0.01] | [10.0, 2.34, 0.722, 0.181, 0.1, 0.055, 0.0296, 0.01] | 0 | [48.0, 60.0, 65.0, 71.0, 80.0, 100.0, 162.0] | [96.0, 110.0, 125.0, 150.0, 168.0, 200.0, 250.0, 398.0]
HV 200A | HV 200A | 200 | 0 | [10.0, 4.267, 1.21, 0.403, 0.1, 0.058, 0.022, 0.01] | [10.0, 3.73, 1.654, 0.328, 0.1, 0.0531, 0.019, 0.01] | 0 | [600.0, 700.0, 900.0, 1150.0, 1665.0, 2000.0, 3000.0, 4313.0] | [1200.0, 1500.0, 1800.0, 2700.0, 3960.0, 5000.0, 7500.0, 10620.0]
HV 20A | HV 20A | 20 | 0 | [10.0, 1.3, 0.3, 0.155, 0.1, 0.0555, 0.023, 0.01] | [10.0, 1.3, 0.161, 0.1, 0.0611, 0.0399, 0.0141, 0.01] | 0 | [60.0, 70.0, 80.0, 87.0, 94.0, 110.0, 150.0, 216.0] | [120.0, 150.0, 200.0, 223.0, 260.0, 300.0, 450.0, 532.0]
HV 25A | HV 25A | 25 | 0 | [10.0, 2.512, 0.833, 0.299, 0.1, 0.0372, 0.0223, 0.01] | [10.0, 3.125, 0.597, 0.198, 0.1, 0.0378, 0.022, 0.01] | 0 | [75.0, 82.0, 90.0, 100.0, 124.0, 170.0, 200.0, 289.0] | [150.0, 170.0, 210.0, 250.0, 294.0, 400.0, 500.0, 711.0]
HV 31.5A | HV 31.5A | 31.5 | 0 | [10.0, 2.34, 0.722, 0.181, 0.1, 0.055, 0.0296, 0.01] | [10.0, 2.84, 0.368, 0.164, 0.1, 0.0621, 0.0378, 0.0195, 0.01] | 0 | [95.0, 110.0, 125.0, 150.0, 165.0, 200.0, 250.0, 390.0] | [189.0, 220.0, 300.0, 350.0, 393.0, 450.0, 530.0, 700.0, 960.0]
HV 40A | HV 40A | 40 | 0 | [10.0, 1.3, 0.161, 0.1, 0.0611, 0.0399, 0.0141, 0.01] | [10.0, 2.05, 0.369, 0.198, 0.1, 0.051, 0.0298, 0.01] | 0 | [120.0, 150.0, 200.0, 223.0, 260.0, 300.0, 450.0, 532.0] | [240.0, 300.0, 400.0, 450.0, 530.0, 650.0, 800.0, 1311.0]
HV 50A | HV 50A | 50 | 0 | [10.0, 3.215, 0.597, 0.198, 0.1, 0.0378, 0.022, 0.01] | [10.0, 3.64, 0.854, 0.281, 0.1, 0.0531, 0.022, 0.01] | 0 | [150.0, 170.0, 210.0, 250.0, 294.0, 400.0, 500.0, 711.0] | [300.0, 350.0, 450.0, 550.0, 700.0, 850.0, 1200.0, 1752.0]
HV 6.3A | HV 6.3A | 6.3 | 0 | [10.0, 1.39, 0.344, 0.168, 0.1, 0.056, 0.0263, 0.01] | [10.0, 1.711, 0.516, 0.198, 0.1, 0.0634, 0.0303, 0.01] | 0 | [19.0, 19.5, 20.4, 20.8, 22.0, 25.0, 32.0, 48.0] | [38.0, 40.0, 43.0, 48.0, 53.0, 60.0, 75.0, 118.0]
HV 63A | HV 63A | 63 | 0 | [10.0, 2.84, 0.368, 0.164, 0.1, 0.0621, 0.0378, 0.0195, 0.01] | [10.0, 1.82, 0.344, 0.1, 0.0467, 0.0269, 0.01] | 0 | [189.0, 220.0, 300.0, 350.0, 393.0, 450.0, 530.0, 700.0, 961.0] | [378.0, 500.0, 700.0, 934.0, 1200.0, 1500.0, 2366.0]
HV 80A | HV 80A | 80 | 0 | [10.0, 2.05, 0.369, 0.198, 0.1, 0.051, 0.0298, 0.01] | [10.0, 4.15, 1.03, 0.198, 0.1, 0.051, 0.0172, 0.01] | 0 | [240.0, 300.0, 400.0, 450.0, 530.0, 650.0, 800.0, 1311.0] | [480.0, 550.0, 700.0, 1000.0, 1260.0, 1600.0, 2500.0, 3227.0]
Siemens NH-1-100 | Siemens NH-1-100 | 100 | [5400.0, 2000.0, 400.0, 20.0, 1.0, 0.2, 0.012, 0.004] | 0 | 0 | [150.0, 190.0, 250.0, 430.0, 900.0, 1250.0, 2700.0, 3600.0] | 0 | 0
Siemens NH-1-125 | Siemens NH-1-125 | 125 | [4800.0, 120.0, 7.0, 0.1, 0.004] | 0 | 0 | [180.0, 400.0, 740.0, 2000.0, 4250.0] | 0 | 0
Siemens NH-1-16 | Siemens NH-1-16 | 16 | [4000.0, 400.0, 2.0, 0.1, 0.04, 0.01] | 0 | 0 | [26.0, 35.0, 75.0, 150.0, 200.0, 300.0] | 0 | 0
Siemens NH-1-160 | Siemens NH-1-160 | 160 | [4800.0, 120.0, 7.0, 0.1, 0.004] | 0 | 0 | [210.0, 500.0, 900.0, 2300.0, 5000.0] | 0 | 0
Siemens NH-1-25 | Siemens NH-1-25 | 25 | [4000.0, 1000.0, 10.0, 0.2, 0.02, 0.01] | 0 | 0 | [40.0, 50.0, 100.0, 210.0, 400.0, 500.0] | 0 | 0
Siemens NH-1-50 | Siemens NH-1-50 | 50 | [4000.0, 40.0, 4.0, 1.0, 0.02, 0.01] | 0 | 0 | [86.0, 200.0, 300.0, 400.0, 1000.0, 1280.0] | 0 | 0
Siemens NH-1-63 | Siemens NH-1-63 | 63 | [4000.0, 100.0, 10.0, 2.0, 0.04, 0.01] | 0 | 0 | [100.0, 200.0, 300.0, 400.0, 1000.0, 1500.0] | 0 | 0
Siemens NH-1-80 | Siemens NH-1-80 | 80 | [4800.0, 120.0, 7.0, 0.1, 0.01] | 0 | 0 | [150.58, 250.0, 450.0, 1150.0, 2470.0] | 0 | 0
Siemens NH-2-1000 | Siemens NH-2-1000 | 1000 | [4800.0, 120.0, 7.0, 0.1, 0.004] | 0 | 0 | [1900.0, 3500.0, 8400.0, 24000.0, 52000.0] | 0 | 0
Siemens NH-2-200 | Siemens NH-2-200 | 200 | [4800.0, 120.0, 7.0, 0.1, 0.004] | 0 | 0 | [280.0, 650.0, 1200.0, 3000.0, 7000.0] | 0 | 0
Siemens NH-2-224 | Siemens NH-2-224 | 224 | [4800.0, 120.0, 7.0, 0.2, 0.04, 0.004] | 0 | 0 | [400.0, 750.0, 1453.0, 3025.0, 4315.0, 7600.0] | 0 | 0
Siemens NH-2-250 | Siemens NH-2-250 | 250 | [4800.0, 120.0, 7.0, 0.1, 0.004] | 0 | 0 | [450.0, 800.0, 1650.0, 4000.0, 8500.0] | 0 | 0
Siemens NH-2-315 | Siemens NH-2-315 | 315 | [4800.0, 120.0, 7.0, 0.1, 0.004] | 0 | 0 | [550.0, 920.0, 1900.0, 5000.0, 11000.0] | 0 | 0
Siemens NH-2-355 | Siemens NH-2-355 | 355 | [4800.0, 120.0, 6.0, 0.1, 0.004] | 0 | 0 | [650.0, 1116.27, 2350.0, 5840.0, 12790.0] | 0 | 0
Siemens NH-2-400 | Siemens NH-2-400 | 400 | [4800.0, 120.0, 7.0, 0.1, 0.004] | 0 | 0 | [720.0, 1350.0, 2800.0, 6500.0, 15000.0] | 0 | 0
Siemens NH-2-425 | Siemens NH-2-425 | 425 | [4800.0, 120.0, 7.0, 0.1, 0.004] | 0 | 0 | [850.0, 1500.0, 3050.0, 7500.0, 16500.0] | 0 | 0
Siemens NH-2-630 | Siemens NH-2-630 | 630 | [4800.0, 120.0, 7.0, 0.1, 0.004] | 0 | 0 | [1200.0, 2000.0, 4800.0, 12000.0, 26000.0] | 0 | 0

## dtypes
| element | column | dtype
0 | bus | name | object
1 | bus | vn_kv | float64
2 | bus | type | object
3 | bus | zone | object
4 | bus | in_service | bool
5 | load | name | object
6 | load | bus | uint32
7 | load | p_mw | float64
8 | load | q_mvar | float64
9 | load | const_z_percent | float64
10 | load | const_i_percent | float64
11 | load | sn_mva | float64
12 | load | scaling | float64
13 | load | in_service | bool
14 | load | type | object
15 | ext_grid | name | object
16 | ext_grid | bus | uint32
17 | ext_grid | vm_pu | float64
18 | ext_grid | va_degree | float64
19 | ext_grid | slack_weight | float64
20 | ext_grid | in_service | bool
21 | line | name | object
22 | line | std_type | object
23 | line | from_bus | uint32
24 | line | to_bus | uint32
25 | line | length_km | float64
26 | line | r_ohm_per_km | float64
27 | line | x_ohm_per_km | float64
28 | line | c_nf_per_km | float64
29 | line | g_us_per_km | float64
30 | line | max_i_ka | float64
31 | line | df | float64
32 | line | parallel | uint32
33 | line | type | object
34 | line | in_service | bool
35 | trafo | name | object
36 | trafo | std_type | object
37 | trafo | hv_bus | uint32
38 | trafo | lv_bus | uint32
39 | trafo | sn_mva | float64
40 | trafo | vn_hv_kv | float64
41 | trafo | vn_lv_kv | float64
42 | trafo | vk_percent | float64
43 | trafo | vkr_percent | float64
44 | trafo | pfe_kw | float64
45 | trafo | i0_percent | float64
46 | trafo | shift_degree | float64
47 | trafo | tap_side | object
48 | trafo | tap_neutral | int32
49 | trafo | tap_min | int32
50 | trafo | tap_max | int32
51 | trafo | tap_step_percent | float64
52 | trafo | tap_step_degree | float64
53 | trafo | tap_pos | int32
54 | trafo | tap_phase_shifter | bool
55 | trafo | parallel | uint32
56 | trafo | df | float64
57 | trafo | in_service | bool
58 | line_geodata | coords | object
59 | bus_geodata | x | float64
60 | bus_geodata | y | float64
61 | bus_geodata | coords | object

## parameters
| version | format_version | converged | OPF_converged | name | f_hz | sn_mva
0 | 2.14.6 | 2.14.0 | FALSE | FALSE |  | 50 | 1