## bus
| name | vn_kv | type | zone | in_service
0 | bus_LV_4566-54_0_3_node_0 | 0.4 | n |  | TRUE
1 | bus_LV_4566-54_0_3_node_1 | 0.4 | n |  | TRUE
2 | bus_LV_4566-54_0_3_node_2 | 0.4 | n |  | TRUE
3 | bus_LV_4566-54_0_3_node_3 | 0.4 | n |  | TRUE
4 | bus_LV_4566-54_0_3_node_4 | 0.4 | n |  | TRUE
5 | bus_LV_4566-54_0_3_node_78 | 0.4 | n |  | TRUE
6 | bus_LV_4566-54_0_3_node_165 | 0.4 | n |  | TRUE
7 | bus_LV_4566-54_0_3_node_68 | 0.4 | n |  | TRUE
8 | bus_LV_4566-54_0_3_node_5 | 0.4 | n |  | TRUE
9 | bus_LV_4566-54_0_3_node_6 | 0.4 | n |  | TRUE
10 | bus_LV_4566-54_0_3_node_7 | 0.4 | n |  | TRUE
11 | bus_LV_4566-54_0_3_node_8 | 0.4 | n |  | TRUE
12 | bus_LV_4566-54_0_3_node_9 | 0.4 | n |  | TRUE
13 | bus_LV_4566-54_0_3_node_28 | 0.4 | n |  | TRUE
14 | bus_LV_4566-54_0_3_node_14 | 0.4 | n |  | TRUE
15 | bus_LV_4566-54_0_3_node_10 | 0.4 | n |  | TRUE
16 | bus_LV_4566-54_0_3_node_31 | 0.4 | n |  | TRUE
17 | bus_LV_4566-54_0_3_node_58 | 0.4 | n |  | TRUE
18 | bus_LV_4566-54_0_3_node_82 | 0.4 | n |  | TRUE
19 | bus_LV_4566-54_0_3_node_81 | 0.4 | n |  | TRUE
20 | bus_LV_4566-54_0_3_node_15 | 0.4 | n |  | TRUE
21 | bus_LV_4566-54_0_3_node_27 | 0.4 | n |  | TRUE
22 | bus_LV_4566-54_0_3_node_53 | 0.4 | n |  | TRUE
23 | bus_LV_4566-54_0_3_node_29 | 0.4 | n |  | TRUE
24 | bus_LV_4566-54_0_3_node_51 | 0.4 | n |  | TRUE
25 | bus_LV_4566-54_0_3_node_59 | 0.4 | n |  | TRUE
26 | bus_LV_4566-54_0_3_node_155 | 0.4 | n |  | TRUE
27 | bus_LV_4566-54_0_3_node_25 | 0.4 | n |  | TRUE
28 | bus_LV_4566-54_0_3_node_87 | 0.4 | n |  | TRUE
29 | bus_LV_4566-54_0_3_node_167 | 0.4 | n |  | TRUE
30 | bus_LV_4566-54_0_3_node_26 | 0.4 | n |  | TRUE
31 | bus_LV_4566-54_0_3_node_16 | 0.4 | n |  | TRUE
32 | bus_LV_4566-54_0_3_node_17 | 0.4 | n |  | TRUE
33 | bus_LV_4566-54_0_3_node_19 | 0.4 | n |  | TRUE
34 | bus_LV_4566-54_0_3_node_18 | 0.4 | n |  | TRUE
35 | bus_LV_4566-54_0_3_node_20 | 0.4 | n |  | TRUE
36 | bus_LV_4566-54_0_3_node_30 | 0.4 | n |  | TRUE
37 | bus_LV_4566-54_0_3_node_47 | 0.4 | n |  | TRUE
38 | bus_LV_4566-54_0_3_node_55 | 0.4 | n |  | TRUE
39 | bus_LV_4566-54_0_3_node_156 | 0.4 | n |  | TRUE
40 | bus_LV_4566-54_0_3_node_45 | 0.4 | n |  | TRUE
41 | bus_LV_4566-54_0_3_node_56 | 0.4 | n |  | TRUE
42 | bus_LV_4566-54_0_3_node_54 | 0.4 | n |  | TRUE
43 | bus_LV_4566-54_0_3_node_21 | 0.4 | n |  | TRUE
44 | bus_LV_4566-54_0_3_node_22 | 0.4 | n |  | TRUE
45 | bus_LV_4566-54_0_3_node_23 | 0.4 | n |  | TRUE
46 | bus_LV_4566-54_0_3_node_24 | 0.4 | n |  | TRUE
47 | bus_LV_4566-54_0_3_node_42 | 0.4 | n |  | TRUE
48 | bus_LV_4566-54_0_3_node_43 | 0.4 | n |  | TRUE
49 | bus_LV_4566-54_0_3_node_62 | 0.4 | n |  | TRUE
50 | bus_LV_4566-54_0_3_node_63 | 0.4 | n |  | TRUE
51 | bus_LV_4566-54_0_3_node_159 | 0.4 | n |  | TRUE
52 | bus_LV_4566-54_0_3_node_157 | 0.4 | n |  | TRUE
53 | bus_LV_4566-54_0_3_node_86 | 0.4 | n |  | TRUE
54 | bus_LV_4566-54_0_3_node_49 | 0.4 | n |  | TRUE
55 | bus_LV_4566-54_0_3_node_52 | 0.4 | n |  | TRUE
56 | bus_LV_4566-54_0_3_node_61 | 0.4 | n |  | TRUE
57 | bus_LV_4566-54_0_3_node_50 | 0.4 | n |  | TRUE
58 | bus_LV_4566-54_0_3_node_60 | 0.4 | n |  | TRUE
59 | bus_LV_4566-54_0_3_node_66 | 0.4 | n |  | TRUE
60 | bus_LV_4566-54_0_3_node_77 | 0.4 | n |  | TRUE
61 | bus_LV_4566-54_0_3_node_105 | 0.4 | n |  | TRUE
62 | bus_LV_4566-54_0_3_node_92 | 0.4 | n |  | TRUE
63 | bus_LV_4566-54_0_3_node_93 | 0.4 | n |  | TRUE
64 | bus_LV_4566-54_0_3_node_32 | 0.4 | n |  | TRUE
65 | bus_LV_4566-54_0_3_node_33 | 0.4 | n |  | TRUE
66 | bus_LV_4566-54_0_3_node_34 | 0.4 | n |  | TRUE
67 | bus_LV_4566-54_0_3_node_36 | 0.4 | n |  | TRUE
68 | bus_LV_4566-54_0_3_node_37 | 0.4 | n |  | TRUE
69 | bus_LV_4566-54_0_3_node_35 | 0.4 | n |  | TRUE
70 | bus_LV_4566-54_0_3_node_38 | 0.4 | n |  | TRUE
71 | bus_LV_4566-54_0_3_node_141 | 0.4 | n |  | TRUE
72 | bus_LV_4566-54_0_3_node_139 | 0.4 | n |  | TRUE
73 | bus_LV_4566-54_0_3_node_44 | 0.4 | n |  | TRUE
74 | bus_LV_4566-54_0_3_node_46 | 0.4 | n |  | TRUE
75 | bus_LV_4566-54_0_3_node_48 | 0.4 | n |  | TRUE
76 | bus_LV_4566-54_0_3_node_166 | 0.4 | n |  | TRUE
77 | bus_LV_4566-54_0_3_node_83 | 0.4 | n |  | TRUE
78 | bus_LV_4566-54_0_3_node_84 | 0.4 | n |  | TRUE
79 | bus_LV_4566-54_0_3_node_158 | 0.4 | n |  | TRUE
80 | bus_LV_4566-54_0_3_node_85 | 0.4 | n |  | TRUE
81 | bus_LV_4566-54_0_3_node_106 | 0.4 | n |  | TRUE
82 | bus_LV_4566-54_0_3_node_104 | 0.4 | n |  | TRUE
83 | bus_LV_4566-54_0_3_node_163 | 0.4 | n |  | TRUE
84 | bus_LV_4566-54_0_3_node_162 | 0.4 | n |  | TRUE
85 | bus_LV_4566-54_0_3_node_140 | 0.4 | n |  | TRUE
86 | bus_LV_4566-54_0_3_node_138 | 0.4 | n |  | TRUE
87 | bus_LV_4566-54_0_3_node_164 | 0.4 | n |  | TRUE
88 | bus_LV_4566-54_0_3_node_161 | 0.4 | n |  | TRUE
89 | bus_LV_4566-54_0_3_node_160 | 0.4 | n |  | TRUE
90 | bus_MV_438_1_node_62 | 20 | n |  | TRUE

## load
| name | bus | p_mw | q_mvar | const_z_percent | const_i_percent | sn_mva | scaling | in_service | type
0 | LV_4566-54_0_3_load_0 | 0 | 0.0038774 | 0.00097177 | 0 | 0 |  | 1 | TRUE | wye
1 | LV_4566-54_0_3_load_2 | 2 | 0.018654 | 0.004675 | 0 | 0 |  | 1 | TRUE | wye
2 | LV_4566-54_0_3_load_3 | 3 | 0.0036617 | 0.00091772 | 0 | 0 |  | 1 | TRUE | wye
3 | LV_4566-54_0_3_load_4 | 4 | 0.0035961 | 0.00090126 | 0 | 0 |  | 1 | TRUE | wye
4 | LV_4566-54_0_3_load_165 | 6 | 0.0037074 | 0.00092916 | 0 | 0 |  | 1 | TRUE | wye
5 | LV_4566-54_0_3_load_5 | 8 | 0.001506 | 0.00037745 | 0 | 0 |  | 1 | TRUE | wye
6 | LV_4566-54_0_3_load_6 | 9 | 0.0018153 | 0.00045496 | 0 | 0 |  | 1 | TRUE | wye
7 | LV_4566-54_0_3_load_31 | 16 | 0.0021957 | 0.00055029 | 0 | 0 |  | 1 | TRUE | wye
8 | LV_4566-54_0_3_load_58 | 17 | 0.0019389 | 0.00048594 | 0 | 0 |  | 1 | TRUE | wye
9 | LV_4566-54_0_3_load_82 | 18 | 0.0041949 | 0.0010513 | 0 | 0 |  | 1 | TRUE | wye
10 | LV_4566-54_0_3_load_81 | 19 | 0.0016419 | 0.00041149 | 0 | 0 |  | 1 | TRUE | wye
11 | LV_4566-54_0_3_load_27 | 21 | 0.0024192 | 0.00060632 | 0 | 0 |  | 1 | TRUE | wye
12 | LV_4566-54_0_3_load_53 | 22 | 0.001746 | 0.0004376 | 0 | 0 |  | 1 | TRUE | wye
13 | LV_4566-54_0_3_load_155 | 26 | 0.001203 | 0.00030149 | 0 | 0 |  | 1 | TRUE | wye
14 | LV_4566-54_0_3_load_25 | 27 | 0.0015403 | 0.00038603 | 0 | 0 |  | 1 | TRUE | wye
15 | LV_4566-54_0_3_load_87 | 28 | 0.0025938 | 0.00065008 | 0 | 0 |  | 1 | TRUE | wye
16 | LV_4566-54_0_3_load_167 | 29 | 0.0011152 | 0.0002795 | 0 | 0 |  | 1 | TRUE | wye
17 | LV_4566-54_0_3_load_26 | 30 | 0.0023763 | 0.00059555 | 0 | 0 |  | 1 | TRUE | wye
18 | LV_4566-54_0_3_load_16 | 31 | 0.0018216 | 0.00045654 | 0 | 0 |  | 1 | TRUE | wye
19 | LV_4566-54_0_3_load_17 | 32 | 0.0012604 | 0.00031588 | 0 | 0 |  | 1 | TRUE | wye
20 | LV_4566-54_0_3_load_19 | 33 | 0.0019766 | 0.00049538 | 0 | 0 |  | 1 | TRUE | wye
21 | LV_4566-54_0_3_load_18 | 34 | 0.0010428 | 0.00026136 | 0 | 0 |  | 1 | TRUE | wye
22 | LV_4566-54_0_3_load_30 | 36 | 0.0010628 | 0.00026637 | 0 | 0 |  | 1 | TRUE | wye
23 | LV_4566-54_0_3_load_156 | 39 | 0.0012035 | 0.00030164 | 0 | 0 |  | 1 | TRUE | wye
24 | LV_4566-54_0_3_load_56 | 41 | 0.0011975 | 0.00030012 | 0 | 0 |  | 1 | TRUE | wye
25 | LV_4566-54_0_3_load_54 | 42 | 0.0011069 | 0.00027742 | 0 | 0 |  | 1 | TRUE | wye
26 | LV_4566-54_0_3_load_21 | 43 | 0.0011706 | 0.00029338 | 0 | 0 |  | 1 | TRUE | wye
27 | LV_4566-54_0_3_load_22 | 44 | 0.0013087 | 0.00032799 | 0 | 0 |  | 1 | TRUE | wye
28 | LV_4566-54_0_3_load_23 | 45 | 0.0024738 | 0.00061999 | 0 | 0 |  | 1 | TRUE | wye
29 | LV_4566-54_0_3_load_24 | 46 | 0.0012985 | 0.00032543 | 0 | 0 |  | 1 | TRUE | wye
30 | LV_4566-54_0_3_load_42 | 47 | 0.0011476 | 0.00028761 | 0 | 0 |  | 1 | TRUE | wye
31 | LV_4566-54_0_3_load_43 | 48 | 0.00081308 | 0.00020378 | 0 | 0 |  | 1 | TRUE | wye
32 | LV_4566-54_0_3_load_159 | 51 | 0.0017021 | 0.00042658 | 0 | 0 |  | 1 | TRUE | wye
33 | LV_4566-54_0_3_load_157 | 52 | 0.008279 | 0.0020749 | 0 | 0 |  | 1 | TRUE | wye
34 | LV_4566-54_0_3_load_86 | 53 | 0.0084341 | 0.0021138 | 0 | 0 |  | 1 | TRUE | wye
35 | LV_4566-54_0_3_load_49 | 54 | 0.0015692 | 0.00039328 | 0 | 0 |  | 1 | TRUE | wye
36 | LV_4566-54_0_3_load_50 | 57 | 0.0020474 | 0.00051313 | 0 | 0 |  | 1 | TRUE | wye
37 | LV_4566-54_0_3_load_105 | 61 | 0.015878 | 0.0039794 | 0 | 0 |  | 1 | TRUE | wye
38 | LV_4566-54_0_3_load_92 | 62 | 0.0020877 | 0.00052323 | 0 | 0 |  | 1 | TRUE | wye
39 | LV_4566-54_0_3_load_32 | 64 | 0.0019579 | 0.0004907 | 0 | 0 |  | 1 | TRUE | wye
40 | LV_4566-54_0_3_load_36 | 67 | 0.00068747 | 0.0001723 | 0 | 0 |  | 1 | TRUE | wye
41 | LV_4566-54_0_3_load_37 | 68 | 0.0032239 | 0.00080797 | 0 | 0 |  | 1 | TRUE | wye
42 | LV_4566-54_0_3_load_38 | 70 | 0.0020887 | 0.00052347 | 0 | 0 |  | 1 | TRUE | wye
43 | LV_4566-54_0_3_load_141 | 71 | 0.00068806 | 0.00017244 | 0 | 0 |  | 1 | TRUE | wye
44 | LV_4566-54_0_3_load_139 | 72 | 0.00068747 | 0.0001723 | 0 | 0 |  | 1 | TRUE | wye
45 | LV_4566-54_0_3_load_44 | 73 | 0.001033 | 0.00025889 | 0 | 0 |  | 1 | TRUE | wye
46 | LV_4566-54_0_3_load_46 | 74 | 0.0030803 | 0.00077199 | 0 | 0 |  | 1 | TRUE | wye
47 | LV_4566-54_0_3_load_48 | 75 | 0.0015876 | 0.00039788 | 0 | 0 |  | 1 | TRUE | wye
48 | LV_4566-54_0_3_load_166 | 76 | 0.0064524 | 0.0016171 | 0 | 0 |  | 1 | TRUE | wye
49 | LV_4566-54_0_3_load_83 | 77 | 0.0066806 | 0.0016743 | 0 | 0 |  | 1 | TRUE | wye
50 | LV_4566-54_0_3_load_84 | 78 | 0.0084351 | 0.002114 | 0 | 0 |  | 1 | TRUE | wye
51 | LV_4566-54_0_3_load_158 | 79 | 0.015707 | 0.0039365 | 0 | 0 |  | 1 | TRUE | wye
52 | LV_4566-54_0_3_load_85 | 80 | 0.0082852 | 0.0020765 | 0 | 0 |  | 1 | TRUE | wye
53 | LV_4566-54_0_3_load_106 | 81 | 0.017492 | 0.004384 | 0 | 0 |  | 1 | TRUE | wye
54 | LV_4566-54_0_3_load_104 | 82 | 0.015867 | 0.0039767 | 0 | 0 |  | 1 | TRUE | wye
55 | LV_4566-54_0_3_load_163 | 83 | 0.014885 | 0.0037305 | 0 | 0 |  | 1 | TRUE | wye
56 | LV_4566-54_0_3_load_162 | 84 | 0.014885 | 0.0037305 | 0 | 0 |  | 1 | TRUE | wye
57 | LV_4566-54_0_3_load_140 | 85 | 0.0078608 | 0.0019701 | 0 | 0 |  | 1 | TRUE | wye
58 | LV_4566-54_0_3_load_138 | 86 | 0.001948 | 0.00048822 | 0 | 0 |  | 1 | TRUE | wye
59 | LV_4566-54_0_3_load_164 | 87 | 0.0082004 | 0.0020552 | 0 | 0 |  | 1 | TRUE | wye
60 | LV_4566-54_0_3_load_161 | 88 | 0.014674 | 0.0036777 | 0 | 0 |  | 1 | TRUE | wye
61 | LV_4566-54_0_3_load_160 | 89 | 0.0015896 | 0.0003984 | 0 | 0 |  | 1 | TRUE | wye

## ext_grid
| name | bus | vm_pu | va_degree | slack_weight | in_service
0 |  | 51 | 1 | 0 | 1 | TRUE

## line
| name | std_type | from_bus | to_bus | length_km | r_ohm_per_km | x_ohm_per_km | c_nf_per_km | g_us_per_km | max_i_ka | df | parallel | type | in_service
0 | LV_4566-54_0_3_line_0 |  | 0 | 1 | 0.022299 | 0.125 | 0.08 | 261 | 0 | 0.364 | 1 | 1 | cs | TRUE
1 | LV_4566-54_0_3_line_1 |  | 0 | 2 | 0.017472 | 0.125 | 0.08 | 261 | 0 | 0.364 | 1 | 1 | cs | TRUE
2 | LV_4566-54_0_3_line_2 |  | 1 | 3 | 0.017491 | 0.125 | 0.08 | 261 | 0 | 0.364 | 1 | 1 | cs | TRUE
3 | LV_4566-54_0_3_line_3 |  | 1 | 4 | 0.010086 | 0.125 | 0.08 | 261 | 0 | 0.364 | 1 | 1 | cs | TRUE
4 | LV_4566-54_0_3_line_4 |  | 3 | 5 | 0.074783 | 0.125 | 0.08 | 261 | 0 | 0.364 | 1 | 1 | cs | TRUE
5 | LV_4566-54_0_3_line_5 |  | 4 | 6 | 0.0086645 | 0.125 | 0.08 | 261 | 0 | 0.364 | 1 | 1 | cs | TRUE
6 | LV_4566-54_0_3_line_6 |  | 5 | 7 | 0.036125 | 0.125 | 0.08 | 261 | 0 | 0.364 | 1 | 1 | cs | TRUE
7 | LV_4566-54_0_3_line_7 |  | 7 | 62 | 0.020873 | 0.125 | 0.08 | 261 | 0 | 0.364 | 1 | 1 | cs | TRUE
8 | LV_4566-54_0_3_line_8 |  | 8 | 9 | 0.015937 | 0.125 | 0.08 | 261 | 0 | 0.364 | 1 | 1 | cs | TRUE
9 | LV_4566-54_0_3_line_9 |  | 8 | 10 | 0.0049872 | 0.125 | 0.08 | 261 | 0 | 0.364 | 1 | 1 | cs | TRUE
10 | LV_4566-54_0_3_line_10 |  | 9 | 11 | 0.018344 | 0.125 | 0.08 | 261 | 0 | 0.364 | 1 | 1 | cs | TRUE
11 | LV_4566-54_0_3_line_11 |  | 10 | 12 | 0.012843 | 0.125 | 0.08 | 261 | 0 | 0.364 | 1 | 1 | cs | TRUE
12 | LV_4566-54_0_3_line_12 |  | 11 | 13 | 0.014921 | 0.125 | 0.08 | 261 | 0 | 0.364 | 1 | 1 | cs | TRUE
13 | LV_4566-54_0_3_line_13 |  | 11 | 14 | 0.013671 | 0.125 | 0.08 | 261 | 0 | 0.364 | 1 | 1 | cs | TRUE
14 | LV_4566-54_0_3_line_14 |  | 12 | 15 | 0.019845 | 0.125 | 0.08 | 261 | 0 | 0.364 | 1 | 1 | cs | TRUE
15 | LV_4566-54_0_3_line_15 |  | 12 | 16 | 0.017074 | 0.125 | 0.08 | 261 | 0 | 0.364 | 1 | 1 | cs | TRUE
16 | LV_4566-54_0_3_line_16 |  | 13 | 22 | 0.01519 | 0.125 | 0.08 | 261 | 0 | 0.364 | 1 | 1 | cs | TRUE
17 | LV_4566-54_0_3_line_17 |  | 14 | 18 | 0.024562 | 0.125 | 0.08 | 261 | 0 | 0.364 | 1 | 1 | cs | TRUE
18 | LV_4566-54_0_3_line_18 |  | 14 | 19 | 0.020812 | 0.125 | 0.08 | 261 | 0 | 0.364 | 1 | 1 | cs | TRUE
19 | LV_4566-54_0_3_line_19 |  | 15 | 17 | 0.022612 | 0.125 | 0.08 | 261 | 0 | 0.364 | 1 | 1 | cs | TRUE
20 | LV_4566-54_0_3_line_20 |  | 16 | 27 | 0.007948 | 0.125 | 0.08 | 261 | 0 | 0.364 | 1 | 1 | cs | TRUE
21 | LV_4566-54_0_3_line_21 |  | 17 | 20 | 0.0054425 | 0.125 | 0.08 | 261 | 0 | 0.364 | 1 | 1 | cs | TRUE
22 | LV_4566-54_0_3_line_22 |  | 18 | 28 | 0.0041171 | 0.125 | 0.08 | 261 | 0 | 0.364 | 1 | 1 | cs | TRUE
23 | LV_4566-54_0_3_line_23 |  | 18 | 29 | 0.022603 | 0.125 | 0.08 | 261 | 0 | 0.364 | 1 | 1 | cs | TRUE
24 | LV_4566-54_0_3_line_24 |  | 20 | 21 | 0.024207 | 0.125 | 0.08 | 261 | 0 | 0.364 | 1 | 1 | cs | TRUE
25 | LV_4566-54_0_3_line_25 |  | 21 | 30 | 0.024615 | 0.125 | 0.08 | 261 | 0 | 0.364 | 1 | 1 | cs | TRUE
26 | LV_4566-54_0_3_line_26 |  | 22 | 24 | 0.0064033 | 0.125 | 0.08 | 261 | 0 | 0.364 | 1 | 1 | cs | TRUE
27 | LV_4566-54_0_3_line_27 |  | 23 | 24 | 0.003725 | 0.125 | 0.08 | 261 | 0 | 0.364 | 1 | 1 | cs | TRUE
28 | LV_4566-54_0_3_line_28 |  | 23 | 25 | 0.049339 | 0.125 | 0.08 | 261 | 0 | 0.364 | 1 | 1 | cs | TRUE
29 | LV_4566-54_0_3_line_29 |  | 23 | 26 | 0.0055785 | 0.125 | 0.08 | 261 | 0 | 0.364 | 1 | 1 | cs | TRUE
30 | LV_4566-54_0_3_line_30 |  | 24 | 54 | 0.014491 | 0.125 | 0.08 | 261 | 0 | 0.364 | 1 | 1 | cs | TRUE
31 | LV_4566-54_0_3_line_31 |  | 25 | 58 | 0.008685 | 0.125 | 0.08 | 261 | 0 | 0.364 | 1 | 1 | cs | TRUE
32 | LV_4566-54_0_3_line_32 |  | 26 | 39 | 0.007782 | 0.125 | 0.08 | 261 | 0 | 0.364 | 1 | 1 | cs | TRUE
33 | LV_4566-54_0_3_line_33 |  | 27 | 45 | 0.021864 | 0.125 | 0.08 | 261 | 0 | 0.364 | 1 | 1 | cs | TRUE
34 | LV_4566-54_0_3_line_34 |  | 31 | 32 | 0.018893 | 0.125 | 0.08 | 261 | 0 | 0.364 | 1 | 1 | cs | TRUE
35 | LV_4566-54_0_3_line_35 |  | 32 | 33 | 0.021914 | 0.125 | 0.08 | 261 | 0 | 0.364 | 1 | 1 | cs | TRUE
36 | LV_4566-54_0_3_line_36 |  | 33 | 36 | 0.0095126 | 0.125 | 0.08 | 261 | 0 | 0.364 | 1 | 1 | cs | TRUE
37 | LV_4566-54_0_3_line_37 |  | 34 | 35 | 0.021333 | 0.125 | 0.08 | 261 | 0 | 0.364 | 1 | 1 | cs | TRUE
38 | LV_4566-54_0_3_line_38 |  | 35 | 37 | 0.005006 | 0.125 | 0.08 | 261 | 0 | 0.364 | 1 | 1 | cs | TRUE
39 | LV_4566-54_0_3_line_39 |  | 35 | 38 | 0.011763 | 0.125 | 0.08 | 261 | 0 | 0.364 | 1 | 1 | cs | TRUE
40 | LV_4566-54_0_3_line_40 |  | 36 | 39 | 0.018925 | 0.125 | 0.08 | 261 | 0 | 0.364 | 1 | 1 | cs | TRUE
41 | LV_4566-54_0_3_line_41 |  | 37 | 40 | 0.020695 | 0.125 | 0.08 | 261 | 0 | 0.364 | 1 | 1 | cs | TRUE
42 | LV_4566-54_0_3_line_42 |  | 38 | 41 | 0.0056536 | 0.125 | 0.08 | 261 | 0 | 0.364 | 1 | 1 | cs | TRUE
43 | LV_4566-54_0_3_line_43 |  | 38 | 42 | 0.016835 | 0.125 | 0.08 | 261 | 0 | 0.364 | 1 | 1 | cs | TRUE
44 | LV_4566-54_0_3_line_44 |  | 40 | 75 | 0.015347 | 0.125 | 0.08 | 261 | 0 | 0.364 | 1 | 1 | cs | TRUE
45 | LV_4566-54_0_3_line_45 |  | 40 | 73 | 0.013009 | 0.125 | 0.08 | 261 | 0 | 0.364 | 1 | 1 | cs | TRUE
46 | LV_4566-54_0_3_line_46 |  | 41 | 69 | 0.012868 | 0.125 | 0.08 | 261 | 0 | 0.364 | 1 | 1 | cs | TRUE
47 | LV_4566-54_0_3_line_47 |  | 42 | 48 | 0.010267 | 0.125 | 0.08 | 261 | 0 | 0.364 | 1 | 1 | cs | TRUE
48 | LV_4566-54_0_3_line_48 |  | 43 | 44 | 0.024626 | 0.125 | 0.08 | 261 | 0 | 0.364 | 1 | 1 | cs | TRUE
49 | LV_4566-54_0_3_line_49 |  | 43 | 45 | 0.0030344 | 0.125 | 0.08 | 261 | 0 | 0.364 | 1 | 1 | cs | TRUE
50 | LV_4566-54_0_3_line_50 |  | 44 | 46 | 0.0013521 | 0.125 | 0.08 | 261 | 0 | 0.364 | 1 | 1 | cs | TRUE
51 | LV_4566-54_0_3_line_51 |  | 46 | 47 | 0.022159 | 0.125 | 0.08 | 261 | 0 | 0.364 | 1 | 1 | cs | TRUE
52 | LV_4566-54_0_3_line_52 |  | 47 | 48 | 0.012633 | 0.125 | 0.08 | 261 | 0 | 0.364 | 1 | 1 | cs | TRUE
53 | LV_4566-54_0_3_line_53 |  | 49 | 50 | 0.039585 | 0.125 | 0.08 | 261 | 0 | 0.364 | 1 | 1 | cs | TRUE
54 | LV_4566-54_0_3_line_54 |  | 49 | 51 | 0.014089 | 0.125 | 0.08 | 261 | 0 | 0.364 | 1 | 1 | cs | TRUE
55 | LV_4566-54_0_3_line_55 |  | 50 | 52 | 0.0098857 | 0.125 | 0.08 | 261 | 0 | 0.364 | 1 | 1 | cs | TRUE
56 | LV_4566-54_0_3_line_56 |  | 50 | 53 | 0.01971 | 0.125 | 0.08 | 261 | 0 | 0.364 | 1 | 1 | cs | TRUE
57 | LV_4566-54_0_3_line_57 |  | 51 | 79 | 0.00038043 | 0.125 | 0.08 | 261 | 0 | 0.364 | 1 | 2 | cs | TRUE
58 | LV_4566-54_0_3_line_58 |  | 52 | 80 | 0.016919 | 0.125 | 0.08 | 261 | 0 | 0.364 | 1 | 1 | cs | TRUE
59 | LV_4566-54_0_3_line_59 |  | 53 | 56 | 0.011807 | 0.125 | 0.08 | 261 | 0 | 0.364 | 1 | 1 | cs | TRUE
60 | LV_4566-54_0_3_line_60 |  | 54 | 57 | 0.016629 | 0.125 | 0.08 | 261 | 0 | 0.364 | 1 | 1 | cs | TRUE
61 | LV_4566-54_0_3_line_61 |  | 55 | 56 | 0.011227 | 0.125 | 0.08 | 261 | 0 | 0.364 | 1 | 1 | cs | TRUE
62 | LV_4566-54_0_3_line_62 |  | 55 | 57 | 0.053554 | 0.125 | 0.08 | 261 | 0 | 0.364 | 1 | 1 | cs | TRUE
63 | LV_4566-54_0_3_line_63 |  | 58 | 76 | 0.031964 | 0.125 | 0.08 | 261 | 0 | 0.364 | 1 | 1 | cs | TRUE
64 | LV_4566-54_0_3_line_64 |  | 59 | 60 | 0.072747 | 0.125 | 0.08 | 261 | 0 | 0.364 | 1 | 1 | cs | TRUE
65 | LV_4566-54_0_3_line_65 |  | 59 | 61 | 0.021276 | 0.125 | 0.08 | 261 | 0 | 0.364 | 1 | 1 | cs | TRUE
66 | LV_4566-54_0_3_line_66 |  | 60 | 63 | 0.01738 | 0.125 | 0.08 | 261 | 0 | 0.364 | 1 | 1 | cs | TRUE
67 | LV_4566-54_0_3_line_67 |  | 60 | 62 | 0.014869 | 0.125 | 0.08 | 261 | 0 | 0.364 | 1 | 1 | cs | TRUE
68 | LV_4566-54_0_3_line_68 |  | 61 | 82 | 0.013429 | 0.125 | 0.08 | 261 | 0 | 0.364 | 1 | 1 | cs | TRUE
69 | LV_4566-54_0_3_line_69 |  | 63 | 83 | 0.020314 | 0.125 | 0.08 | 261 | 0 | 0.364 | 1 | 1 | cs | TRUE
70 | LV_4566-54_0_3_line_70 |  | 63 | 84 | 0.021794 | 0.125 | 0.08 | 261 | 0 | 0.364 | 1 | 1 | cs | TRUE
71 | LV_4566-54_0_3_line_71 |  | 64 | 65 | 0.0058947 | 0.125 | 0.08 | 261 | 0 | 0.364 | 1 | 1 | cs | TRUE
72 | LV_4566-54_0_3_line_72 |  | 64 | 66 | 0.017879 | 0.125 | 0.08 | 261 | 0 | 0.364 | 1 | 1 | cs | TRUE
73 | LV_4566-54_0_3_line_73 |  | 65 | 67 | 0.019542 | 0.125 | 0.08 | 261 | 0 | 0.364 | 1 | 1 | cs | TRUE
74 | LV_4566-54_0_3_line_74 |  | 65 | 68 | 0.012908 | 0.125 | 0.08 | 261 | 0 | 0.364 | 1 | 1 | cs | TRUE
75 | LV_4566-54_0_3_line_75 |  | 66 | 69 | 0.004357 | 0.125 | 0.08 | 261 | 0 | 0.364 | 1 | 1 | cs | TRUE
76 | LV_4566-54_0_3_line_76 |  | 66 | 70 | 0.0037282 | 0.125 | 0.08 | 261 | 0 | 0.364 | 1 | 1 | cs | TRUE
77 | LV_4566-54_0_3_line_77 |  | 67 | 71 | 0.0082555 | 0.125 | 0.08 | 261 | 0 | 0.364 | 1 | 1 | cs | TRUE
78 | LV_4566-54_0_3_line_78 |  | 71 | 72 | 0.0082543 | 0.125 | 0.08 | 261 | 0 | 0.364 | 1 | 1 | cs | TRUE
79 | LV_4566-54_0_3_line_79 |  | 72 | 86 | 0.0033625 | 0.125 | 0.08 | 261 | 0 | 0.364 | 1 | 1 | cs | TRUE
80 | LV_4566-54_0_3_line_80 |  | 73 | 74 | 0.043796 | 0.125 | 0.08 | 261 | 0 | 0.364 | 1 | 1 | cs | TRUE
81 | LV_4566-54_0_3_line_81 |  | 77 | 78 | 0.018454 | 0.125 | 0.08 | 261 | 0 | 0.364 | 1 | 1 | cs | TRUE
82 | LV_4566-54_0_3_line_82 |  | 78 | 80 | 0.031539 | 0.125 | 0.08 | 261 | 0 | 0.364 | 1 | 1 | cs | TRUE
83 | LV_4566-54_0_3_line_83 |  | 79 | 89 | 0.03214 | 0.125 | 0.08 | 261 | 0 | 0.364 | 1 | 1 | cs | TRUE
84 | LV_4566-54_0_3_line_84 |  | 81 | 82 | 0.014118 | 0.125 | 0.08 | 261 | 0 | 0.364 | 1 | 1 | cs | TRUE
85 | LV_4566-54_0_3_line_85 |  | 83 | 87 | 0.0030711 | 0.125 | 0.08 | 261 | 0 | 0.364 | 1 | 1 | cs | TRUE
86 | LV_4566-54_0_3_line_86 |  | 84 | 88 | 0.032743 | 0.125 | 0.08 | 261 | 0 | 0.364 | 1 | 1 | cs | TRUE
87 | LV_4566-54_0_3_line_87 |  | 85 | 86 | 0.024926 | 0.125 | 0.08 | 261 | 0 | 0.364 | 1 | 1 | cs | TRUE
88 | LV_4566-54_0_3_line_88 |  | 88 | 89 | 0.00039235 | 0.125 | 0.08 | 261 | 0 | 0.364 | 1 | 1 | cs | TRUE

## trafo
| name | std_type | hv_bus | lv_bus | sn_mva | vn_hv_kv | vn_lv_kv | vk_percent | vkr_percent | pfe_kw | i0_percent | shift_degree | tap_side | tap_neutral | tap_min | tap_max | tap_step_percent | tap_step_degree | tap_pos | tap_phase_shifter | parallel | df | in_service
0 | LV_4566-54_0_3_trafo_159 | 0.63 MVA 20/0.4 kV | 90 | 51 | 0.63 | 20 | 0.4 | 6 | 1.206 | 1.65 | 0.2619 | 150 | hv | 0 | -2 | 2 | 2.5 | 0 | 0 | FALSE | 1 | 1 | TRUE

## line_geodata
| x0 | y0 | x1 | y1 | x2 | y2 | x3 | y3 | x4 | y4 | x5 | y5 | x6 | y6
0 | 2708789.811 | 1268235.4125 | 2708779.362 | 1268227.2352 | 2708775.082 | 1268219.2829
1 | 2708776.3666 | 1268201.8581 | 2708775.082 | 1268219.2829
2 | 2708789.811 | 1268235.4125 | 2708781.2727 | 1268250.6775
3 | 2708789.811 | 1268235.4125 | 2708794.7313 | 1268226.6084
4 | 2708742.677 | 1268314.7249 | 2708770.3945 | 1268269.4068 | 2708777.7683 | 1268256.9428 | 2708781.2727 | 1268250.6775
5 | 2708798.457 | 1268218.7877 | 2708795.0891 | 1268225.9681 | 2708794.7313 | 1268226.6084
6 | 2708741.3934 | 1268341.9138 | 2708735.1461 | 1268337.7731 | 2708730.7325 | 1268334.6224 | 2708742.677 | 1268314.7249
7 | 2708741.3934 | 1268341.9138 | 2708749.7882 | 1268344.3037 | 2708761.9136 | 1268343.6222
8 | 2709078.6763 | 1268292.5588 | 2709078.0613 | 1268308.4842
9 | 2709078.8688 | 1268287.5753 | 2709078.6763 | 1268292.5588
10 | 2709077.3534 | 1268326.8148 | 2709078.0613 | 1268308.4842
11 | 2709074.0442 | 1268275.7093 | 2709078.6597 | 1268286.2592 | 2709078.8688 | 1268287.5753
12 | 2709065.7606 | 1268330.4596 | 2709065.8155 | 1268327.0799 | 2709077.3534 | 1268326.8148
13 | 2709077.3534 | 1268326.8148 | 2709086.9611 | 1268327.1146 | 2709086.8636 | 1268331.1719
14 | 2709074.0442 | 1268275.7093 | 2709077.9392 | 1268266.1729 | 2709080.1959 | 1268256.8953
15 | 2709074.0442 | 1268275.7093 | 2709065.1233 | 1268266.7479 | 2709061.0922 | 1268264.9113
16 | 2709065.7606 | 1268330.4596 | 2709059.4752 | 1268330.4324 | 2709050.5888 | 1268330.9928
17 | 2709086.8636 | 1268331.1719 | 2709086.6068 | 1268349.5498 | 2709080.4252 | 1268349.4634
18 | 2709086.8636 | 1268331.1719 | 2709107.6696 | 1268331.6886
19 | 2709080.1959 | 1268256.8953 | 2709081.3108 | 1268249.5206 | 2709081.8675 | 1268234.3777
20 | 2709053.8596 | 1268261.616 | 2709061.0922 | 1268264.9113
21 | 2709082.0675 | 1268228.9389 | 2709081.8675 | 1268234.3777
22 | 2709076.3086 | 1268349.4058 | 2709080.4252 | 1268349.4634
23 | 2709080.4252 | 1268349.4634 | 2709101.301 | 1268358.1286
24 | 2709082.0675 | 1268228.9389 | 2709081.9468 | 1268227.3242 | 2709081.4957 | 1268221.1772 | 2709077.6363 | 1268216.5575 | 2709067.4882 | 1268214.2626
25 | 2709067.4882 | 1268214.2626 | 2709043.4799 | 1268208.8335
26 | 2709044.1982 | 1268331.3958 | 2709050.5888 | 1268330.9928
27 | 2709043.9732 | 1268327.6773 | 2709044.1982 | 1268331.3958
28 | 2709007.8145 | 1268302.0768 | 2709026.6049 | 1268318.7713 | 2709029.0746 | 1268322.0085 | 2709030.231 | 1268328.2798 | 2709043.9732 | 1268327.6773
29 | 2709043.9732 | 1268327.6773 | 2709043.6842 | 1268322.9456 | 2709042.885 | 1268322.6937
30 | 2709044.1982 | 1268331.3958 | 2709029.7359 | 1268332.3148
31 | 2709007.8145 | 1268302.0768 | 2709004.0703 | 1268305.4884 | 2709004.1389 | 1268309.1151
32 | 2709042.885 | 1268322.6937 | 2709038.2131 | 1268321.2209 | 2709035.6048 | 1268319.9917
33 | 2709053.8596 | 1268261.616 | 2709033.9637 | 1268252.5511
34 | 2708982.7054 | 1268275.5848 | 2708996.8139 | 1268288.1502
35 | 2708996.8139 | 1268288.1502 | 2709013.1785 | 1268302.725
36 | 2709020.3185 | 1268309.0102 | 2709018.0954 | 1268307.1041 | 2709013.1785 | 1268302.725
37 | 2708948.8657 | 1268243.1495 | 2708950.3127 | 1268246.7349 | 2708963.3564 | 1268258.352
38 | 2708948.8657 | 1268243.1495 | 2708943.8469 | 1268243.0124
39 | 2708948.8657 | 1268243.1495 | 2708948.7407 | 1268240.1335 | 2708949.8759 | 1268235.7284 | 2708947.4625 | 1268232.292
40 | 2709035.6048 | 1268319.9917 | 2709032.8098 | 1268318.6746 | 2709028.4481 | 1268315.9806 | 2709020.3185 | 1268309.0102
41 | 2708958.0568 | 1268257.8762 | 2708948.3686 | 1268249.279 | 2708945.42 | 1268245.8884 | 2708943.8469 | 1268243.0124
42 | 2708947.4625 | 1268232.292 | 2708945.1887 | 1268229.0472 | 2708943.5394 | 1268228.6721
43 | 2708947.4625 | 1268232.292 | 2708949.4883 | 1268231.0282 | 2708954.1283 | 1268230.48 | 2708963.8908 | 1268230.9714
44 | 2708958.0568 | 1268257.8762 | 2708969.5308 | 1268268.0688
45 | 2708958.0568 | 1268257.8762 | 2708949.2867 | 1268267.4846
46 | 2708931.9302 | 1268230.3484 | 2708934.1769 | 1268227.7209 | 2708943.5394 | 1268228.6721
47 | 2708963.8908 | 1268230.9714 | 2708967.3805 | 1268231.1471 | 2708974.1176 | 1268231.8459
48 | 2709008.7924 | 1268241.0827 | 2709031.2024 | 1268251.2931
49 | 2709033.9637 | 1268252.5511 | 2709031.2024 | 1268251.2931
50 | 2709007.562 | 1268240.5221 | 2709008.7924 | 1268241.0827
51 | 2709007.562 | 1268240.5221 | 2709004.2213 | 1268239.0001 | 2708986.6834 | 1268233.1493
52 | 2708986.6834 | 1268233.1493 | 2708986.6834 | 1268233.1493 | 2708974.1176 | 1268231.8459
53 | 2708895.5672 | 1268336.5817 | 2708927.3359 | 1268334.9213 | 2708927.3373 | 1268331.1736 | 2708927.3363 | 1268327.1479
54 | 2708895.5672 | 1268336.5817 | 2708881.4976 | 1268337.3164
55 | 2708927.3363 | 1268327.1479 | 2708927.3277 | 1268317.2622
56 | 2708927.3363 | 1268327.1479 | 2708943.6069 | 1268326.1914 | 2708947.0128 | 1268325.9925
57 | 2708881.1177 | 1268337.3362 | 2708881.4976 | 1268337.3164
58 | 2708927.3277 | 1268317.2622 | 2708927.3166 | 1268304.5501 | 2708924.5429 | 1268302.2859 | 2708924.5078 | 1268301.6605
59 | 2708958.7998 | 1268325.3041 | 2708947.0128 | 1268325.9925
60 | 2709029.7359 | 1268332.3148 | 2709029.0114 | 1268332.3608 | 2709013.1364 | 1268333.3078
61 | 2708958.7998 | 1268325.3041 | 2708959.1299 | 1268329.4471 | 2708959.4362 | 1268333.245 | 2708959.6773 | 1268336.4967
62 | 2708959.6773 | 1268336.4967 | 2709013.1364 | 1268333.3078
63 | 2709004.1389 | 1268309.1151 | 2709004.2147 | 1268312.753 | 2709001.2416 | 1268318.4364 | 2708996.3698 | 1268319.7254 | 2708979.5056 | 1268320.235
64 | 2708776.7588 | 1268342.7877 | 2708776.8927 | 1268346.9605 | 2708785.6268 | 1268346.4653 | 2708830.8478 | 1268343.9958 | 2708830.9344 | 1268348.6904 | 2708825.7738 | 1268357.0693
65 | 2708825.7738 | 1268357.0693 | 2708825.2152 | 1268357.9709 | 2708814.9209 | 1268358.9822 | 2708812.1293 | 1268363.8128 | 2708812.3797 | 1268368.0973
66 | 2708776.7588 | 1268342.7877 | 2708789.3728 | 1268342.1305 | 2708794.1712 | 1268341.9631
67 | 2708776.7588 | 1268342.7877 | 2708761.9136 | 1268343.6222
68 | 2708818.083 | 1268379.2934 | 2708816.9791 | 1268378.8262 | 2708812.6902 | 1268373.4092 | 2708812.3797 | 1268368.0973
69 | 2708794.1712 | 1268341.9631 | 2708793.8853 | 1268333.7841 | 2708793.3809 | 1268326.4351 | 2708791.5649 | 1268322.0311
70 | 2708794.1712 | 1268341.9631 | 2708815.9342 | 1268340.7985
71 | 2708914.1323 | 1268216.1413 | 2708915.676 | 1268221.8303
72 | 2708929.0838 | 1268233.6544 | 2708923.0806 | 1268228.5281 | 2708915.676 | 1268221.8303
73 | 2708914.1323 | 1268216.1413 | 2708904.9859 | 1268208.7775 | 2708899.0942 | 1268203.6671
74 | 2708915.6711 | 1268203.3252 | 2708914.1323 | 1268216.1413
75 | 2708929.0838 | 1268233.6544 | 2708931.9302 | 1268230.3484
76 | 2708929.0838 | 1268233.6544 | 2708931.9205 | 1268236.0736
77 | 2708892.8578 | 1268198.2577 | 2708899.0942 | 1268203.6671
78 | 2708886.6223 | 1268192.8492 | 2708892.8578 | 1268198.2577
79 | 2708884.0822 | 1268190.6459 | 2708886.6223 | 1268192.8492
80 | 2708917.6199 | 1268287.0339 | 2708937.8632 | 1268286.6067 | 2708937.8724 | 1268279.99 | 2708949.2867 | 1268267.4846
81 | 2708963.1232 | 1268294.179 | 2708961.9933 | 1268292.1786 | 2708960.2615 | 1268291.3793 | 2708957.2651 | 1268290.5789 | 2708952.1141 | 1268291.0844 | 2708946.1424 | 1268291.0243
82 | 2708946.1424 | 1268291.0243 | 2708940.1692 | 1268290.9641 | 2708932.3496 | 1268291.2646 | 2708927.7539 | 1268291.4579 | 2708924.8057 | 1268291.7149 | 2708924.0218 | 1268292.9904 | 2708924.5078 | 1268301.6605
83 | 2708881.1177 | 1268337.3362 | 2708861.1009 | 1268338.3815 | 2708849.0223 | 1268339.0279
84 | 2708818.083 | 1268379.2934 | 2708827.474 | 1268383.2678 | 2708831.2891 | 1268384.1722
85 | 2708788.4952 | 1268321.9412 | 2708791.5649 | 1268322.0311
86 | 2708848.6305 | 1268339.0488 | 2708815.9342 | 1268340.7985
87 | 2708884.0822 | 1268190.6459 | 2708873.8875 | 1268181.8032 | 2708864.5163 | 1268175.2589
88 | 2708848.6305 | 1268339.0488 | 2708849.0223 | 1268339.0279

## bus_geodata
| x | y | coords
0 | 2708775.082 | 1268219.2829
1 | 2708789.811 | 1268235.4125
2 | 2708776.3666 | 1268201.8581
3 | 2708781.2727 | 1268250.6775
4 | 2708794.7313 | 1268226.6084
5 | 2708742.677 | 1268314.7249
6 | 2708798.457 | 1268218.7877
7 | 2708741.3934 | 1268341.9138
8 | 2709078.6763 | 1268292.5588
9 | 2709078.0613 | 1268308.4842
10 | 2709078.8688 | 1268287.5753
11 | 2709077.3534 | 1268326.8148
12 | 2709074.0442 | 1268275.7093
13 | 2709065.7606 | 1268330.4596
14 | 2709086.8636 | 1268331.1719
15 | 2709080.1959 | 1268256.8953
16 | 2709061.0922 | 1268264.9113
17 | 2709081.8675 | 1268234.3777
18 | 2709080.4252 | 1268349.4634
19 | 2709107.6696 | 1268331.6886
20 | 2709082.0675 | 1268228.9389
21 | 2709067.4882 | 1268214.2626
22 | 2709050.5888 | 1268330.9928
23 | 2709043.9732 | 1268327.6773
24 | 2709044.1982 | 1268331.3958
25 | 2709007.8145 | 1268302.0768
26 | 2709042.885 | 1268322.6937
27 | 2709053.8596 | 1268261.616
28 | 2709076.3086 | 1268349.4058
29 | 2709101.301 | 1268358.1286
30 | 2709043.4799 | 1268208.8335
31 | 2708982.7054 | 1268275.5848
32 | 2708996.8139 | 1268288.1502
33 | 2709013.1785 | 1268302.725
34 | 2708963.3564 | 1268258.352
35 | 2708948.8657 | 1268243.1495
36 | 2709020.3185 | 1268309.0102
37 | 2708943.8469 | 1268243.0124
38 | 2708947.4625 | 1268232.292
39 | 2709035.6048 | 1268319.9917
40 | 2708958.0568 | 1268257.8762
41 | 2708943.5394 | 1268228.6721
42 | 2708963.8908 | 1268230.9714
43 | 2709031.2024 | 1268251.2931
44 | 2709008.7924 | 1268241.0827
45 | 2709033.9637 | 1268252.5511
46 | 2709007.562 | 1268240.5221
47 | 2708986.6834 | 1268233.1493
48 | 2708974.1176 | 1268231.8459
49 | 2708895.5672 | 1268336.5817
50 | 2708927.3363 | 1268327.1479
51 | 2708881.4976 | 1268337.3164
52 | 2708927.3277 | 1268317.2622
53 | 2708947.0128 | 1268325.9925
54 | 2709029.7359 | 1268332.3148
55 | 2708959.6773 | 1268336.4967
56 | 2708958.7998 | 1268325.3041
57 | 2709013.1364 | 1268333.3078
58 | 2709004.1389 | 1268309.1151
59 | 2708825.7738 | 1268357.0693
60 | 2708776.7588 | 1268342.7877
61 | 2708812.3797 | 1268368.0973
62 | 2708761.9136 | 1268343.6222
63 | 2708794.1712 | 1268341.9631
64 | 2708915.676 | 1268221.8303
65 | 2708914.1323 | 1268216.1413
66 | 2708929.0838 | 1268233.6544
67 | 2708899.0942 | 1268203.6671
68 | 2708915.6711 | 1268203.3252
69 | 2708931.9302 | 1268230.3484
70 | 2708931.9205 | 1268236.0736
71 | 2708892.8578 | 1268198.2577
72 | 2708886.6223 | 1268192.8492
73 | 2708949.2867 | 1268267.4846
74 | 2708917.6199 | 1268287.0339
75 | 2708969.5308 | 1268268.0688
76 | 2708979.5056 | 1268320.235
77 | 2708963.1232 | 1268294.179
78 | 2708946.1424 | 1268291.0243
79 | 2708881.1177 | 1268337.3362
80 | 2708924.5078 | 1268301.6605
81 | 2708831.2891 | 1268384.1722
82 | 2708818.083 | 1268379.2934
83 | 2708791.5649 | 1268322.0311
84 | 2708815.9342 | 1268340.7985
85 | 2708864.5163 | 1268175.2589
86 | 2708884.0822 | 1268190.6459
87 | 2708788.4952 | 1268321.9412
88 | 2708848.6305 | 1268339.0488
89 | 2708849.0223 | 1268339.0279
90 | 2708895.5672 | 1268336.5817

## line_std_types
| c_nf_per_km | r_ohm_per_km | x_ohm_per_km | max_i_ka | type | q_mm2 | alpha | voltage_rating
NAYY 4x50 SE | 210 | 0.642 | 0.083 | 0.142 | cs | 50 | 0.00403 | LV
NAYY 4x120 SE | 264 | 0.225 | 0.08 | 0.242 | cs | 120 | 0.00403 | LV
NAYY 4x150 SE | 261 | 0.208 | 0.08 | 0.27 | cs | 150 | 0.00403 | LV
NA2XS2Y 1x95 RM/25 12/20 kV | 216 | 0.313 | 0.132 | 0.252 | cs | 95 | 0.00403 | MV
NA2XS2Y 1x185 RM/25 12/20 kV | 273 | 0.161 | 0.117 | 0.362 | cs | 185 | 0.00403 | MV
NA2XS2Y 1x240 RM/25 12/20 kV | 304 | 0.122 | 0.112 | 0.421 | cs | 240 | 0.00403 | MV
NA2XS2Y 1x95 RM/25 6/10 kV | 315 | 0.313 | 0.123 | 0.249 | cs | 95 | 0.00403 | MV
NA2XS2Y 1x185 RM/25 6/10 kV | 406 | 0.161 | 0.11 | 0.358 | cs | 185 | 0.00403 | MV
NA2XS2Y 1x240 RM/25 6/10 kV | 456 | 0.122 | 0.105 | 0.416 | cs | 240 | 0.00403 | MV
NA2XS2Y 1x150 RM/25 12/20 kV | 250 | 0.206 | 0.116 | 0.319 | cs | 150 | 0.00403 | MV
NA2XS2Y 1x120 RM/25 12/20 kV | 230 | 0.253 | 0.119 | 0.283 | cs | 120 | 0.00403 | MV
NA2XS2Y 1x70 RM/25 12/20 kV | 190 | 0.443 | 0.132 | 0.22 | cs | 70 | 0.00403 | MV
NA2XS2Y 1x150 RM/25 6/10 kV | 360 | 0.206 | 0.11 | 0.315 | cs | 150 | 0.00403 | MV
NA2XS2Y 1x120 RM/25 6/10 kV | 340 | 0.253 | 0.113 | 0.28 | cs | 120 | 0.00403 | MV
NA2XS2Y 1x70 RM/25 6/10 kV | 280 | 0.443 | 0.123 | 0.217 | cs | 70 | 0.00403 | MV
N2XS(FL)2Y 1x120 RM/35 64/110 kV | 112 | 0.153 | 0.166 | 0.366 | cs | 120 | 0.00393 | HV
N2XS(FL)2Y 1x185 RM/35 64/110 kV | 125 | 0.099 | 0.156 | 0.457 | cs | 185 | 0.00393 | HV
N2XS(FL)2Y 1x240 RM/35 64/110 kV | 135 | 0.075 | 0.149 | 0.526 | cs | 240 | 0.00393 | HV
N2XS(FL)2Y 1x300 RM/35 64/110 kV | 144 | 0.06 | 0.144 | 0.588 | cs | 300 | 0.00393 | HV
15-AL1/3-ST1A 0.4 | 11 | 1.8769 | 0.35 | 0.105 | ol | 16 | 0.00403 | LV
24-AL1/4-ST1A 0.4 | 11.25 | 1.2012 | 0.335 | 0.14 | ol | 24 | 0.00403 | LV
48-AL1/8-ST1A 0.4 | 12.2 | 0.5939 | 0.3 | 0.21 | ol | 48 | 0.00403 | LV
94-AL1/15-ST1A 0.4 | 13.2 | 0.306 | 0.29 | 0.35 | ol | 94 | 0.00403 | LV
34-AL1/6-ST1A 10.0 | 9.7 | 0.8342 | 0.36 | 0.17 | ol | 34 | 0.00403 | MV
48-AL1/8-ST1A 10.0 | 10.1 | 0.5939 | 0.35 | 0.21 | ol | 48 | 0.00403 | MV
70-AL1/11-ST1A 10.0 | 10.4 | 0.4132 | 0.339 | 0.29 | ol | 70 | 0.00403 | MV
94-AL1/15-ST1A 10.0 | 10.75 | 0.306 | 0.33 | 0.35 | ol | 94 | 0.00403 | MV
122-AL1/20-ST1A 10.0 | 11.1 | 0.2376 | 0.323 | 0.41 | ol | 122 | 0.00403 | MV
149-AL1/24-ST1A 10.0 | 11.25 | 0.194 | 0.315 | 0.47 | ol | 149 | 0.00403 | MV
34-AL1/6-ST1A 20.0 | 9.15 | 0.8342 | 0.382 | 0.17 | ol | 34 | 0.00403 | MV
48-AL1/8-ST1A 20.0 | 9.5 | 0.5939 | 0.372 | 0.21 | ol | 48 | 0.00403 | MV
70-AL1/11-ST1A 20.0 | 9.7 | 0.4132 | 0.36 | 0.29 | ol | 70 | 0.00403 | MV
94-AL1/15-ST1A 20.0 | 10 | 0.306 | 0.35 | 0.35 | ol | 94 | 0.00403 | MV
122-AL1/20-ST1A 20.0 | 10.3 | 0.2376 | 0.344 | 0.41 | ol | 122 | 0.00403 | MV
149-AL1/24-ST1A 20.0 | 10.5 | 0.194 | 0.337 | 0.47 | ol | 149 | 0.00403 | MV
184-AL1/30-ST1A 20.0 | 10.75 | 0.1571 | 0.33 | 0.535 | ol | 184 | 0.00403 | MV
243-AL1/39-ST1A 20.0 | 11 | 0.1188 | 0.32 | 0.645 | ol | 243 | 0.00403 | MV
48-AL1/8-ST1A 110.0 | 8 | 0.5939 | 0.46 | 0.21 | ol | 48 | 0.00403 | HV
70-AL1/11-ST1A 110.0 | 8.4 | 0.4132 | 0.45 | 0.29 | ol | 70 | 0.00403 | HV
94-AL1/15-ST1A 110.0 | 8.65 | 0.306 | 0.44 | 0.35 | ol | 94 | 0.00403 | HV
122-AL1/20-ST1A 110.0 | 8.5 | 0.2376 | 0.43 | 0.41 | ol | 122 | 0.00403 | HV
149-AL1/24-ST1A 110.0 | 8.75 | 0.194 | 0.41 | 0.47 | ol | 149 | 0.00403 | HV
184-AL1/30-ST1A 110.0 | 8.8 | 0.1571 | 0.4 | 0.535 | ol | 184 | 0.00403 | HV
243-AL1/39-ST1A 110.0 | 9 | 0.1188 | 0.39 | 0.645 | ol | 243 | 0.00403 | HV
305-AL1/39-ST1A 110.0 | 9.2 | 0.0949 | 0.38 | 0.74 | ol | 305 | 0.00403 | HV
490-AL1/64-ST1A 110.0 | 9.75 | 0.059 | 0.37 | 0.96 | ol | 490 | 0.00403 | HV
679-AL1/86-ST1A 110.0 | 9.95 | 0.042 | 0.36 | 1.15 | ol | 679 | 0.00403 | HV
490-AL1/64-ST1A 220.0 | 10 | 0.059 | 0.285 | 0.96 | ol | 490 | 0.00403 | HV
679-AL1/86-ST1A 220.0 | 11.7 | 0.042 | 0.275 | 1.15 | ol | 679 | 0.00403 | HV
490-AL1/64-ST1A 380.0 | 11 | 0.059 | 0.253 | 0.96 | ol | 490 | 0.00403 | HV
679-AL1/86-ST1A 380.0 | 14.6 | 0.042 | 0.25 | 1.15 | ol | 679 | 0.00403 | HV

## trafo_std_types
| i0_percent | pfe_kw | vkr_percent | sn_mva | vn_lv_kv | vn_hv_kv | vk_percent | shift_degree | vector_group | tap_side | tap_neutral | tap_min | tap_max | tap_step_degree | tap_step_percent | tap_phase_shifter
160 MVA 380/110 kV | 0.06 | 60 | 0.25 | 160 | 110 | 380 | 12.2 | 0 | Yy0 | hv | 0 | -9 | 9 | 0 | 1.5 | FALSE
100 MVA 220/110 kV | 0.06 | 55 | 0.26 | 100 | 110 | 220 | 12 | 0 | Yy0 | hv | 0 | -9 | 9 | 0 | 1.5 | FALSE
63 MVA 110/20 kV | 0.04 | 22 | 0.32 | 63 | 20 | 110 | 18 | 150 | YNd5 | hv | 0 | -9 | 9 | 0 | 1.5 | FALSE
40 MVA 110/20 kV | 0.05 | 18 | 0.34 | 40 | 20 | 110 | 16.2 | 150 | YNd5 | hv | 0 | -9 | 9 | 0 | 1.5 | FALSE
25 MVA 110/20 kV | 0.07 | 14 | 0.41 | 25 | 20 | 110 | 12 | 150 | YNd5 | hv | 0 | -9 | 9 | 0 | 1.5 | FALSE
63 MVA 110/10 kV | 0.04 | 22 | 0.32 | 63 | 10 | 110 | 18 | 150 | YNd5 | hv | 0 | -9 | 9 | 0 | 1.5 | FALSE
40 MVA 110/10 kV | 0.05 | 18 | 0.34 | 40 | 10 | 110 | 16.2 | 150 | YNd5 | hv | 0 | -9 | 9 | 0 | 1.5 | FALSE
25 MVA 110/10 kV | 0.07 | 14 | 0.41 | 25 | 10 | 110 | 12 | 150 | YNd5 | hv | 0 | -9 | 9 | 0 | 1.5 | FALSE
0.25 MVA 20/0.4 kV | 0.32 | 0.8 | 1.44 | 0.25 | 0.4 | 20 | 6 | 150 | Yzn5 | hv | 0 | -2 | 2 | 0 | 2.5 | FALSE
0.4 MVA 20/0.4 kV | 0.3375 | 1.35 | 1.425 | 0.4 | 0.4 | 20 | 6 | 150 | Dyn5 | hv | 0 | -2 | 2 | 0 | 2.5 | FALSE
0.63 MVA 20/0.4 kV | 0.2619 | 1.65 | 1.206 | 0.63 | 0.4 | 20 | 6 | 150 | Dyn5 | hv | 0 | -2 | 2 | 0 | 2.5 | FALSE
0.25 MVA 10/0.4 kV | 0.24 | 0.6 | 1.2 | 0.25 | 0.4 | 10 | 4 | 150 | Dyn5 | hv | 0 | -2 | 2 | 0 | 2.5 | FALSE
0.4 MVA 10/0.4 kV | 0.2375 | 0.95 | 1.325 | 0.4 | 0.4 | 10 | 4 | 150 | Dyn5 | hv | 0 | -2 | 2 | 0 | 2.5 | FALSE
0.63 MVA 10/0.4 kV | 0.1873 | 1.18 | 1.0794 | 0.63 | 0.4 | 10 | 4 | 150 | Dyn5 | hv | 0 | -2 | 2 | 0 | 2.5 | FALSE

## trafo3w_std_types
| sn_hv_mva | sn_mv_mva | sn_lv_mva | vn_hv_kv | vn_mv_kv | vn_lv_kv | vk_hv_percent | vk_mv_percent | vk_lv_percent | vkr_hv_percent | vkr_mv_percent | vkr_lv_percent | pfe_kw | i0_percent | shift_mv_degree | shift_lv_degree | vector_group | tap_side | tap_neutral | tap_min | tap_max | tap_step_percent
63/25/38 MVA 110/20/10 kV | 63 | 25 | 38 | 110 | 20 | 10 | 10.4 | 10.4 | 10.4 | 0.28 | 0.32 | 0.35 | 35 | 0.89 | 0 | 0 | YN0yn0yn0 | hv | 0 | -10 | 10 | 1.2
63/25/38 MVA 110/10/10 kV | 63 | 25 | 38 | 110 | 10 | 10 | 10.4 | 10.4 | 10.4 | 0.28 | 0.32 | 0.35 | 35 | 0.89 | 0 | 0 | YN0yn0yn0 | hv | 0 | -10 | 10 | 1.2

## fuse_std_types
| fuse_type | i_rated_a | t_avg | t_min | t_total | x_avg | x_min | x_total
HV 100A | HV 100A | 100 | 0 | [10.0, 3.64, 0.854, 0.281, 0.1, 0.0531, 0.022, 0.01] | [10.0, 4.267, 1.21, 0.403, 0.1, 0.058, 0.022, 0.01] | 0 | [300.0, 350.0, 450.0, 550.0, 700.0, 850.0, 1200.0, 1752.0] | [600.0, 700.0, 900.0, 1150.0, 1665.0, 2000.0, 3000.0, 4313.0]
HV 10A | HV 10A | 10 | 0 | [10.0, 1675.0, 0.344, 0.156, 0.1, 0.0417, 0.0171, 0.01] | [10.0, 1.3, 0.3, 0.155, 0.1, 0.0555, 0.023, 0.01] | 0 | [30.0, 32.0, 35.0, 37.0, 39.0, 50.0, 70.0, 88.0] | [60.0, 70.0, 80.0, 87.0, 94.0, 110.0, 150.0, 216.0]
HV 125A | HV 125A | 125 | 0 | [10.0, 1.82, 0.344, 0.1, 0.0467, 0.0269, 0.01] | [10.0, 2.478, 0.426, 0.1, 0.0427, 0.0211, 0.01] | 0 | [375.0, 500.0, 700.0, 925.0, 1200.0, 1500.0, 2341.0] | [750.0, 1000.0, 1500.0, 2200.0, 3000.0, 4000.0, 5765.0]
HV 160A | HV 160A | 160 | 0 | [10.0, 4.15, 1.03, 0.198, 0.1, 0.051, 0.0172, 0.01] | [10.0, 2.3, 0.734, 0.274, 0.1, 0.046, 0.0177, 0.01] | 0 | [480.0, 550.0, 700.0, 1000.0, 1260.0, 1600.0, 2500.0, 3227.0] | [960.0, 1300.0, 1700.0, 2200.0, 2996.0, 4000.0, 6000.0, 7946.0]
HV 16A | HV 16A | 16 | 0 | [10.0, 0.352, 0.164, 0.1, 0.0649, 0.0342, 0.01] | [10.0, 2.34, 0.722, 0.181, 0.1, 0.055, 0.0296, 0.01] | 0 | [48.0, 60.0, 65.0, 71.0, 80.0, 100.0, 162.0] | [96.0, 110.0, 125.0, 150.0, 168.0, 200.0, 250.0, 398.0]
HV 200A | HV 200A | 200 | 0 | [10.0, 4.267, 1.21, 0.403, 0.1, 0.058, 0.022, 0.01] | [10.0, 3.73, 1.654, 0.328, 0.1, 0.0531, 0.019, 0.01] | 0 | [600.0, 700.0, 900.0, 1150.0, 1665.0, 2000.0, 3000.0, 4313.0] | [1200.0, 1500.0, 1800.0, 2700.0, 3960.0, 5000.0, 7500.0, 10620.0]
HV 20A | HV 20A | 20 | 0 | [10.0, 1.3, 0.3, 0.155, 0.1, 0.0555, 0.023, 0.01] | [10.0, 1.3, 0.161, 0.1, 0.0611, 0.0399, 0.0141, 0.01] | 0 | [60.0, 70.0, 80.0, 87.0, 94.0, 110.0, 150.0, 216.0] | [120.0, 150.0, 200.0, 223.0, 260.0, 300.0, 450.0, 532.0]
HV 25A | HV 25A | 25 | 0 | [10.0, 2.512, 0.833, 0.299, 0.1, 0.0372, 0.0223, 0.01] | [10.0, 3.125, 0.597, 0.198, 0.1, 0.0378, 0.022, 0.01] | 0 | [75.0, 82.0, 90.0, 100.0, 124.0, 170.0, 200.0, 289.0] | [150.0, 170.0, 210.0, 250.0, 294.0, 400.0, 500.0, 711.0]
HV 31.5A | HV 31.5A | 31.5 | 0 | [10.0, 2.34, 0.722, 0.181, 0.1, 0.055, 0.0296, 0.01] | [10.0, 2.84, 0.368, 0.164, 0.1, 0.0621, 0.0378, 0.0195, 0.01] | 0 | [95.0, 110.0, 125.0, 150.0, 165.0, 200.0, 250.0, 390.0] | [189.0, 220.0, 300.0, 350.0, 393.0, 450.0, 530.0, 700.0, 960.0]
HV 40A | HV 40A | 40 | 0 | [10.0, 1.3, 0.161, 0.1, 0.0611, 0.0399, 0.0141, 0.01] | [10.0, 2.05, 0.369, 0.198, 0.1, 0.051, 0.0298, 0.01] | 0 | [120.0, 150.0, 200.0, 223.0, 260.0, 300.0, 450.0, 532.0] | [240.0, 300.0, 400.0, 450.0, 530.0, 650.0, 800.0, 1311.0]
HV 50A | HV 50A | 50 | 0 | [10.0, 3.215, 0.597, 0.198, 0.1, 0.0378, 0.022, 0.01] | [10.0, 3.64, 0.854, 0.281, 0.1, 0.0531, 0.022, 0.01] | 0 | [150.0, 170.0, 210.0, 250.0, 294.0, 400.0, 500.0, 711.0] | [300.0, 350.0, 450.0, 550.0, 700.0, 850.0, 1200.0, 1752.0]
HV 6.3A | HV 6.3A | 6.3 | 0 | [10.0, 1.39, 0.344, 0.168, 0.1, 0.056, 0.0263, 0.01] | [10.0, 1.711, 0.516, 0.198, 0.1, 0.0634, 0.0303, 0.01] | 0 | [19.0, 19.5, 20.4, 20.8, 22.0, 25.0, 32.0, 48.0] | [38.0, 40.0, 43.0, 48.0, 53.0, 60.0, 75.0, 118.0]
HV 63A | HV 63A | 63 | 0 | [10.0, 2.84, 0.368, 0.164, 0.1, 0.0621, 0.0378, 0.0195, 0.01] | [10.0, 1.82, 0.344, 0.1, 0.0467, 0.0269, 0.01] | 0 | [189.0, 220.0, 300.0, 350.0, 393.0, 450.0, 530.0, 700.0, 961.0] | [378.0, 500.0, 700.0, 934.0, 1200.0, 1500.0, 2366.0]
HV 80A | HV 80A | 80 | 0 | [10.0, 2.05, 0.369, 0.198, 0.1, 0.051, 0.0298, 0.01] | [10.0, 4.15, 1.03, 0.198, 0.1, 0.051, 0.0172, 0.01] | 0 | [240.0, 300.0, 400.0, 450.0, 530.0, 650.0, 800.0, 1311.0] | [480.0, 550.0, 700.0, 1000.0, 1260.0, 1600.0, 2500.0, 3227.0]
Siemens NH-1-100 | Siemens NH-1-100 | 100 | [5400.0, 2000.0, 400.0, 20.0, 1.0, 0.2, 0.012, 0.004] | 0 | 0 | [150.0, 190.0, 250.0, 430.0, 900.0, 1250.0, 2700.0, 3600.0] | 0 | 0
Siemens NH-1-125 | Siemens NH-1-125 | 125 | [4800.0, 120.0, 7.0, 0.1, 0.004] | 0 | 0 | [180.0, 400.0, 740.0, 2000.0, 4250.0] | 0 | 0
Siemens NH-1-16 | Siemens NH-1-16 | 16 | [4000.0, 400.0, 2.0, 0.1, 0.04, 0.01] | 0 | 0 | [26.0, 35.0, 75.0, 150.0, 200.0, 300.0] | 0 | 0
Siemens NH-1-160 | Siemens NH-1-160 | 160 | [4800.0, 120.0, 7.0, 0.1, 0.004] | 0 | 0 | [210.0, 500.0, 900.0, 2300.0, 5000.0] | 0 | 0
Siemens NH-1-25 | Siemens NH-1-25 | 25 | [4000.0, 1000.0, 10.0, 0.2, 0.02, 0.01] | 0 | 0 | [40.0, 50.0, 100.0, 210.0, 400.0, 500.0] | 0 | 0
Siemens NH-1-50 | Siemens NH-1-50 | 50 | [4000.0, 40.0, 4.0, 1.0, 0.02, 0.01] | 0 | 0 | [86.0, 200.0, 300.0, 400.0, 1000.0, 1280.0] | 0 | 0
Siemens NH-1-63 | Siemens NH-1-63 | 63 | [4000.0, 100.0, 10.0, 2.0, 0.04, 0.01] | 0 | 0 | [100.0, 200.0, 300.0, 400.0, 1000.0, 1500.0] | 0 | 0
Siemens NH-1-80 | Siemens NH-1-80 | 80 | [4800.0, 120.0, 7.0, 0.1, 0.01] | 0 | 0 | [150.58, 250.0, 450.0, 1150.0, 2470.0] | 0 | 0
Siemens NH-2-1000 | Siemens NH-2-1000 | 1000 | [4800.0, 120.0, 7.0, 0.1, 0.004] | 0 | 0 | [1900.0, 3500.0, 8400.0, 24000.0, 52000.0] | 0 | 0
Siemens NH-2-200 | Siemens NH-2-200 | 200 | [4800.0, 120.0, 7.0, 0.1, 0.004] | 0 | 0 | [280.0, 650.0, 1200.0, 3000.0, 7000.0] | 0 | 0
Siemens NH-2-224 | Siemens NH-2-224 | 224 | [4800.0, 120.0, 7.0, 0.2, 0.04, 0.004] | 0 | 0 | [400.0, 750.0, 1453.0, 3025.0, 4315.0, 7600.0] | 0 | 0
Siemens NH-2-250 | Siemens NH-2-250 | 250 | [4800.0, 120.0, 7.0, 0.1, 0.004] | 0 | 0 | [450.0, 800.0, 1650.0, 4000.0, 8500.0] | 0 | 0
Siemens NH-2-315 | Siemens NH-2-315 | 315 | [4800.0, 120.0, 7.0, 0.1, 0.004] | 0 | 0 | [550.0, 920.0, 1900.0, 5000.0, 11000.0] | 0 | 0
Siemens NH-2-355 | Siemens NH-2-355 | 355 | [4800.0, 120.0, 6.0, 0.1, 0.004] | 0 | 0 | [650.0, 1116.27, 2350.0, 5840.0, 12790.0] | 0 | 0
Siemens NH-2-400 | Siemens NH-2-400 | 400 | [4800.0, 120.0, 7.0, 0.1, 0.004] | 0 | 0 | [720.0, 1350.0, 2800.0, 6500.0, 15000.0] | 0 | 0
Siemens NH-2-425 | Siemens NH-2-425 | 425 | [4800.0, 120.0, 7.0, 0.1, 0.004] | 0 | 0 | [850.0, 1500.0, 3050.0, 7500.0, 16500.0] | 0 | 0
Siemens NH-2-630 | Siemens NH-2-630 | 630 | [4800.0, 120.0, 7.0, 0.1, 0.004] | 0 | 0 | [1200.0, 2000.0, 4800.0, 12000.0, 26000.0] | 0 | 0

## dtypes
| element | column | dtype
0 | bus | name | object
1 | bus | vn_kv | float64
2 | bus | type | object
3 | bus | zone | object
4 | bus | in_service | bool
5 | load | name | object
6 | load | bus | uint32
7 | load | p_mw | float64
8 | load | q_mvar | float64
9 | load | const_z_percent | float64
10 | load | const_i_percent | float64
11 | load | sn_mva | float64
12 | load | scaling | float64
13 | load | in_service | bool
14 | load | type | object
15 | ext_grid | name | object
16 | ext_grid | bus | uint32
17 | ext_grid | vm_pu | float64
18 | ext_grid | va_degree | float64
19 | ext_grid | slack_weight | float64
20 | ext_grid | in_service | bool
21 | line | name | object
22 | line | std_type | object
23 | line | from_bus | uint32
24 | line | to_bus | uint32
25 | line | length_km | float64
26 | line | r_ohm_per_km | float64
27 | line | x_ohm_per_km | float64
28 | line | c_nf_per_km | float64
29 | line | g_us_per_km | float64
30 | line | max_i_ka | float64
31 | line | df | float64
32 | line | parallel | uint32
33 | line | type | object
34 | line | in_service | bool
35 | trafo | name | object
36 | trafo | std_type | object
37 | trafo | hv_bus | uint32
38 | trafo | lv_bus | uint32
39 | trafo | sn_mva | float64
40 | trafo | vn_hv_kv | float64
41 | trafo | vn_lv_kv | float64
42 | trafo | vk_percent | float64
43 | trafo | vkr_percent | float64
44 | trafo | pfe_kw | float64
45 | trafo | i0_percent | float64
46 | trafo | shift_degree | float64
47 | trafo | tap_side | object
48 | trafo | tap_neutral | int32
49 | trafo | tap_min | int32
50 | trafo | tap_max | int32
51 | trafo | tap_step_percent | float64
52 | trafo | tap_step_degree | float64
53 | trafo | tap_pos | int32
54 | trafo | tap_phase_shifter | bool
55 | trafo | parallel | uint32
56 | trafo | df | float64
57 | trafo | in_service | bool
58 | line_geodata | coords | object
59 | bus_geodata | x | float64
60 | bus_geodata | y | float64
61 | bus_geodata | coords | object

## parameters
| version | format_version | converged | OPF_converged | name | f_hz | sn_mva
0 | 2.14.6 | 2.14.0 | FALSE | FALSE |  | 50 | 1