## bus
| name | vn_kv | type | zone | in_service
0 | bus_LV_4566-54_1_3_node_128 | 0.4 | n |  | TRUE
1 | bus_LV_4566-54_1_3_node_70 | 0.4 | n |  | TRUE
2 | bus_LV_4566-54_1_3_node_126 | 0.4 | n |  | TRUE
3 | bus_LV_4566-54_1_3_node_131 | 0.4 | n |  | TRUE
4 | bus_LV_4566-54_1_3_node_129 | 0.4 | n |  | TRUE
5 | bus_LV_4566-54_1_3_node_94 | 0.4 | n |  | TRUE
6 | bus_LV_4566-54_1_3_node_130 | 0.4 | n |  | TRUE
7 | bus_LV_4566-54_1_3_node_132 | 0.4 | n |  | TRUE
8 | bus_LV_4566-54_1_3_node_133 | 0.4 | n |  | TRUE
9 | bus_LV_4566-54_1_3_node_127 | 0.4 | n |  | TRUE
10 | bus_LV_4566-54_1_3_node_134 | 0.4 | n |  | TRUE
11 | bus_LV_4566-54_1_3_node_97 | 0.4 | n |  | TRUE
12 | bus_LV_4566-54_1_3_node_169 | 0.4 | n |  | TRUE
13 | bus_LV_4566-54_1_3_node_135 | 0.4 | n |  | TRUE
14 | bus_LV_4566-54_1_3_node_113 | 0.4 | n |  | TRUE
15 | bus_LV_4566-54_1_3_node_136 | 0.4 | n |  | TRUE
16 | bus_LV_4566-54_1_3_node_67 | 0.4 | n |  | TRUE
17 | bus_LV_4566-54_1_3_node_115 | 0.4 | n |  | TRUE
18 | bus_LV_4566-54_1_3_node_137 | 0.4 | n |  | TRUE
19 | bus_LV_4566-54_1_3_node_95 | 0.4 | n |  | TRUE
20 | bus_LV_4566-54_1_3_node_12 | 0.4 | n |  | TRUE
21 | bus_LV_4566-54_1_3_node_41 | 0.4 | n |  | TRUE
22 | bus_LV_4566-54_1_3_node_39 | 0.4 | n |  | TRUE
23 | bus_LV_4566-54_1_3_node_142 | 0.4 | n |  | TRUE
24 | bus_LV_4566-54_1_3_node_143 | 0.4 | n |  | TRUE
25 | bus_LV_4566-54_1_3_node_144 | 0.4 | n |  | TRUE
26 | bus_LV_4566-54_1_3_node_145 | 0.4 | n |  | TRUE
27 | bus_LV_4566-54_1_3_node_146 | 0.4 | n |  | TRUE
28 | bus_LV_4566-54_1_3_node_147 | 0.4 | n |  | TRUE
29 | bus_LV_4566-54_1_3_node_151 | 0.4 | n |  | TRUE
30 | bus_LV_4566-54_1_3_node_100 | 0.4 | n |  | TRUE
31 | bus_LV_4566-54_1_3_node_149 | 0.4 | n |  | TRUE
32 | bus_LV_4566-54_1_3_node_148 | 0.4 | n |  | TRUE
33 | bus_LV_4566-54_1_3_node_150 | 0.4 | n |  | TRUE
34 | bus_LV_4566-54_1_3_node_152 | 0.4 | n |  | TRUE
35 | bus_LV_4566-54_1_3_node_153 | 0.4 | n |  | TRUE
36 | bus_LV_4566-54_1_3_node_73 | 0.4 | n |  | TRUE
37 | bus_LV_4566-54_1_3_node_114 | 0.4 | n |  | TRUE
38 | bus_LV_4566-54_1_3_node_154 | 0.4 | n |  | TRUE
39 | bus_LV_4566-54_1_3_node_40 | 0.4 | n |  | TRUE
40 | bus_LV_4566-54_1_3_node_90 | 0.4 | n |  | TRUE
41 | bus_LV_4566-54_1_3_node_168 | 0.4 | n |  | TRUE
42 | bus_LV_4566-54_1_3_node_69 | 0.4 | n |  | TRUE
43 | bus_LV_4566-54_1_3_node_119 | 0.4 | n |  | TRUE
44 | bus_LV_4566-54_1_3_node_117 | 0.4 | n |  | TRUE
45 | bus_LV_4566-54_1_3_node_121 | 0.4 | n |  | TRUE
46 | bus_LV_4566-54_1_3_node_88 | 0.4 | n |  | TRUE
47 | bus_LV_4566-54_1_3_node_89 | 0.4 | n |  | TRUE
48 | bus_LV_4566-54_1_3_node_91 | 0.4 | n |  | TRUE
49 | bus_LV_4566-54_1_3_node_96 | 0.4 | n |  | TRUE
50 | bus_LV_4566-54_1_3_node_99 | 0.4 | n |  | TRUE
51 | bus_LV_4566-54_1_3_node_125 | 0.4 | n |  | TRUE
52 | bus_LV_4566-54_1_3_node_98 | 0.4 | n |  | TRUE
53 | bus_LV_4566-54_1_3_node_101 | 0.4 | n |  | TRUE
54 | bus_LV_4566-54_1_3_node_103 | 0.4 | n |  | TRUE
55 | bus_LV_4566-54_1_3_node_102 | 0.4 | n |  | TRUE
56 | bus_LV_4566-54_1_3_node_107 | 0.4 | n |  | TRUE
57 | bus_LV_4566-54_1_3_node_108 | 0.4 | n |  | TRUE
58 | bus_LV_4566-54_1_3_node_109 | 0.4 | n |  | TRUE
59 | bus_LV_4566-54_1_3_node_110 | 0.4 | n |  | TRUE
60 | bus_LV_4566-54_1_3_node_111 | 0.4 | n |  | TRUE
61 | bus_LV_4566-54_1_3_node_112 | 0.4 | n |  | TRUE
62 | bus_LV_4566-54_1_3_node_116 | 0.4 | n |  | TRUE
63 | bus_LV_4566-54_1_3_node_118 | 0.4 | n |  | TRUE
64 | bus_LV_4566-54_1_3_node_120 | 0.4 | n |  | TRUE
65 | bus_LV_4566-54_1_3_node_122 | 0.4 | n |  | TRUE
66 | bus_LV_4566-54_1_3_node_124 | 0.4 | n |  | TRUE
67 | bus_MV_438_1_node_63 | 20 | n |  | TRUE

## load
| name | bus | p_mw | q_mvar | const_z_percent | const_i_percent | sn_mva | scaling | in_service | type
0 | LV_4566-54_1_3_load_131 | 3 | 0.010947 | 0.0027436 | 0 | 0 |  | 1 | TRUE | wye
1 | LV_4566-54_1_3_load_129 | 4 | 0.0098903 | 0.0024787 | 0 | 0 |  | 1 | TRUE | wye
2 | LV_4566-54_1_3_load_130 | 6 | 0.0076375 | 0.0019141 | 0 | 0 |  | 1 | TRUE | wye
3 | LV_4566-54_1_3_load_132 | 7 | 0.00703 | 0.0017619 | 0 | 0 |  | 1 | TRUE | wye
4 | LV_4566-54_1_3_load_133 | 8 | 0.010087 | 0.0025282 | 0 | 0 |  | 1 | TRUE | wye
5 | LV_4566-54_1_3_load_169 | 12 | 0.0067049 | 0.0016804 | 0 | 0 |  | 1 | TRUE | wye
6 | LV_4566-54_1_3_load_135 | 13 | 0.011082 | 0.0027775 | 0 | 0 |  | 1 | TRUE | wye
7 | LV_4566-54_1_3_load_137 | 18 | 0.0099834 | 0.0025021 | 0 | 0 |  | 1 | TRUE | wye
8 | LV_4566-54_1_3_load_41 | 21 | 0.0029939 | 0.00075034 | 0 | 0 |  | 1 | TRUE | wye
9 | LV_4566-54_1_3_load_39 | 22 | 0.0042252 | 0.0010589 | 0 | 0 |  | 1 | TRUE | wye
10 | LV_4566-54_1_3_load_142 | 23 | 0.0070326 | 0.0017625 | 0 | 0 |  | 1 | TRUE | wye
11 | LV_4566-54_1_3_load_143 | 24 | 0.0032298 | 0.00080945 | 0 | 0 |  | 1 | TRUE | wye
12 | LV_4566-54_1_3_load_145 | 26 | 0.00326 | 0.00081704 | 0 | 0 |  | 1 | TRUE | wye
13 | LV_4566-54_1_3_load_151 | 29 | 0.0034781 | 0.00087169 | 0 | 0 |  | 1 | TRUE | wye
14 | LV_4566-54_1_3_load_149 | 31 | 0.0047334 | 0.0011863 | 0 | 0 |  | 1 | TRUE | wye
15 | LV_4566-54_1_3_load_148 | 32 | 0.0081485 | 0.0020422 | 0 | 0 |  | 1 | TRUE | wye
16 | LV_4566-54_1_3_load_150 | 33 | 0.0047338 | 0.0011864 | 0 | 0 |  | 1 | TRUE | wye
17 | LV_4566-54_1_3_load_152 | 34 | 0.0034617 | 0.00086759 | 0 | 0 |  | 1 | TRUE | wye
18 | LV_4566-54_1_3_load_153 | 35 | 0.012258 | 0.0030722 | 0 | 0 |  | 1 | TRUE | wye
19 | LV_4566-54_1_3_load_154 | 38 | 0.0075456 | 0.0018911 | 0 | 0 |  | 1 | TRUE | wye
20 | LV_4566-54_1_3_load_40 | 39 | 0.0025793 | 0.00064642 | 0 | 0 |  | 1 | TRUE | wye
21 | LV_4566-54_1_3_load_90 | 40 | 0.0041406 | 0.0010377 | 0 | 0 |  | 1 | TRUE | wye
22 | LV_4566-54_1_3_load_168 | 41 | 0.0067058 | 0.0016806 | 0 | 0 |  | 1 | TRUE | wye
23 | LV_4566-54_1_3_load_119 | 43 | 0.0014554 | 0.00036475 | 0 | 0 |  | 1 | TRUE | wye
24 | LV_4566-54_1_3_load_117 | 44 | 0.0014665 | 0.00036754 | 0 | 0 |  | 1 | TRUE | wye
25 | LV_4566-54_1_3_load_121 | 45 | 0.0066498 | 0.0016666 | 0 | 0 |  | 1 | TRUE | wye
26 | LV_4566-54_1_3_load_88 | 46 | 0.0026175 | 0.00065601 | 0 | 0 |  | 1 | TRUE | wye
27 | LV_4566-54_1_3_load_89 | 47 | 0.0037957 | 0.00095129 | 0 | 0 |  | 1 | TRUE | wye
28 | LV_4566-54_1_3_load_125 | 51 | 0.0073313 | 0.0018374 | 0 | 0 |  | 1 | TRUE | wye
29 | LV_4566-54_1_3_load_98 | 52 | 0.0072087 | 0.0018067 | 0 | 0 |  | 1 | TRUE | wye
30 | LV_4566-54_1_3_load_103 | 54 | 0.0051538 | 0.0012917 | 0 | 0 |  | 1 | TRUE | wye
31 | LV_4566-54_1_3_load_102 | 55 | 0.0041418 | 0.001038 | 0 | 0 |  | 1 | TRUE | wye
32 | LV_4566-54_1_3_load_107 | 56 | 0.01824 | 0.0045715 | 0 | 0 |  | 1 | TRUE | wye
33 | LV_4566-54_1_3_load_109 | 58 | 0.010898 | 0.0027313 | 0 | 0 |  | 1 | TRUE | wye
34 | LV_4566-54_1_3_load_110 | 59 | 0.020212 | 0.0050657 | 0 | 0 |  | 1 | TRUE | wye
35 | LV_4566-54_1_3_load_111 | 60 | 0.046377 | 0.011623 | 0 | 0 |  | 1 | TRUE | wye
36 | LV_4566-54_1_3_load_116 | 62 | 0.01048 | 0.0026266 | 0 | 0 |  | 1 | TRUE | wye
37 | LV_4566-54_1_3_load_120 | 64 | 0.0017002 | 0.00042612 | 0 | 0 |  | 1 | TRUE | wye
38 | LV_4566-54_1_3_load_124 | 66 | 0.0069575 | 0.0017437 | 0 | 0 |  | 1 | TRUE | wye

## ext_grid
| name | bus | vm_pu | va_degree | slack_weight | in_service
0 |  | 8 | 1 | 0 | 1 | TRUE

## line
| name | std_type | from_bus | to_bus | length_km | r_ohm_per_km | x_ohm_per_km | c_nf_per_km | g_us_per_km | max_i_ka | df | parallel | type | in_service
0 | LV_4566-54_1_3_line_0 |  | 0 | 1 | 0.038856 | 0.125 | 0.08 | 261 | 0 | 0.364 | 1 | 1 | cs | TRUE
1 | LV_4566-54_1_3_line_1 |  | 0 | 2 | 0.027202 | 0.125 | 0.08 | 261 | 0 | 0.364 | 1 | 1 | cs | TRUE
2 | LV_4566-54_1_3_line_2 |  | 0 | 3 | 0.011497 | 0.125 | 0.08 | 261 | 0 | 0.364 | 1 | 1 | cs | TRUE
3 | LV_4566-54_1_3_line_3 |  | 1 | 8 | 0.016649 | 0.125 | 0.08 | 261 | 0 | 0.364 | 1 | 2 | cs | TRUE
4 | LV_4566-54_1_3_line_4 |  | 1 | 16 | 0.037776 | 0.125 | 0.08 | 261 | 0 | 0.364 | 1 | 2 | cs | TRUE
5 | LV_4566-54_1_3_line_5 |  | 2 | 23 | 0.0092269 | 0.125 | 0.08 | 261 | 0 | 0.364 | 1 | 1 | cs | TRUE
6 | LV_4566-54_1_3_line_6 |  | 3 | 6 | 0.012664 | 0.125 | 0.08 | 261 | 0 | 0.364 | 1 | 1 | cs | TRUE
7 | LV_4566-54_1_3_line_7 |  | 4 | 5 | 0.010996 | 0.125 | 0.08 | 261 | 0 | 0.364 | 1 | 1 | cs | TRUE
8 | LV_4566-54_1_3_line_8 |  | 5 | 19 | 0.029364 | 0.125 | 0.08 | 261 | 0 | 0.364 | 1 | 1 | cs | TRUE
9 | LV_4566-54_1_3_line_9 |  | 5 | 48 | 0.046932 | 0.125 | 0.08 | 261 | 0 | 0.364 | 1 | 1 | cs | TRUE
10 | LV_4566-54_1_3_line_10 |  | 6 | 7 | 0.0088319 | 0.125 | 0.08 | 261 | 0 | 0.364 | 1 | 1 | cs | TRUE
11 | LV_4566-54_1_3_line_11 |  | 8 | 9 | 0.013475 | 0.125 | 0.08 | 261 | 0 | 0.364 | 1 | 1 | cs | TRUE
12 | LV_4566-54_1_3_line_12 |  | 9 | 10 | 0.017888 | 0.125 | 0.08 | 261 | 0 | 0.364 | 1 | 1 | cs | TRUE
13 | LV_4566-54_1_3_line_13 |  | 10 | 11 | 0.01827 | 0.125 | 0.08 | 261 | 0 | 0.364 | 1 | 1 | cs | TRUE
14 | LV_4566-54_1_3_line_14 |  | 10 | 12 | 0.002982 | 0.125 | 0.08 | 261 | 0 | 0.364 | 1 | 1 | cs | TRUE
15 | LV_4566-54_1_3_line_15 |  | 11 | 41 | 0.004224 | 0.125 | 0.08 | 261 | 0 | 0.364 | 1 | 1 | cs | TRUE
16 | LV_4566-54_1_3_line_16 |  | 11 | 49 | 0.026694 | 0.125 | 0.08 | 261 | 0 | 0.364 | 1 | 1 | cs | TRUE
17 | LV_4566-54_1_3_line_17 |  | 13 | 14 | 0.016304 | 0.125 | 0.08 | 261 | 0 | 0.364 | 1 | 1 | cs | TRUE
18 | LV_4566-54_1_3_line_18 |  | 13 | 15 | 0.0077866 | 0.125 | 0.08 | 261 | 0 | 0.364 | 1 | 2 | cs | TRUE
19 | LV_4566-54_1_3_line_19 |  | 14 | 61 | 0.010239 | 0.125 | 0.08 | 261 | 0 | 0.364 | 1 | 1 | cs | TRUE
20 | LV_4566-54_1_3_line_20 |  | 15 | 16 | 0.030322 | 0.125 | 0.08 | 261 | 0 | 0.364 | 1 | 2 | cs | TRUE
21 | LV_4566-54_1_3_line_21 |  | 15 | 17 | 0.004917 | 0.125 | 0.08 | 261 | 0 | 0.364 | 1 | 1 | cs | TRUE
22 | LV_4566-54_1_3_line_22 |  | 16 | 38 | 0.033279 | 0.125 | 0.08 | 261 | 0 | 0.364 | 1 | 1 | cs | TRUE
23 | LV_4566-54_1_3_line_23 |  | 17 | 32 | 0.034523 | 0.125 | 0.08 | 261 | 0 | 0.364 | 1 | 1 | cs | TRUE
24 | LV_4566-54_1_3_line_24 |  | 18 | 19 | 0.039415 | 0.125 | 0.08 | 261 | 0 | 0.364 | 1 | 1 | cs | TRUE
25 | LV_4566-54_1_3_line_25 |  | 19 | 49 | 0.030166 | 0.125 | 0.08 | 261 | 0 | 0.364 | 1 | 1 | cs | TRUE
26 | LV_4566-54_1_3_line_26 |  | 19 | 50 | 0.026717 | 0.125 | 0.08 | 261 | 0 | 0.364 | 1 | 1 | cs | TRUE
27 | LV_4566-54_1_3_line_27 |  | 20 | 21 | 0.013272 | 0.125 | 0.08 | 261 | 0 | 0.364 | 1 | 1 | cs | TRUE
28 | LV_4566-54_1_3_line_28 |  | 20 | 22 | 0.01838 | 0.125 | 0.08 | 261 | 0 | 0.364 | 1 | 1 | cs | TRUE
29 | LV_4566-54_1_3_line_29 |  | 21 | 40 | 0.018941 | 0.125 | 0.08 | 261 | 0 | 0.364 | 1 | 1 | cs | TRUE
30 | LV_4566-54_1_3_line_30 |  | 22 | 39 | 0.022664 | 0.125 | 0.08 | 261 | 0 | 0.364 | 1 | 1 | cs | TRUE
31 | LV_4566-54_1_3_line_31 |  | 24 | 25 | 0.014867 | 0.125 | 0.08 | 261 | 0 | 0.364 | 1 | 1 | cs | TRUE
32 | LV_4566-54_1_3_line_32 |  | 24 | 26 | 0.014771 | 0.125 | 0.08 | 261 | 0 | 0.364 | 1 | 1 | cs | TRUE
33 | LV_4566-54_1_3_line_33 |  | 25 | 27 | 0.031343 | 0.125 | 0.08 | 261 | 0 | 0.364 | 1 | 1 | cs | TRUE
34 | LV_4566-54_1_3_line_34 |  | 25 | 28 | 0.028005 | 0.125 | 0.08 | 261 | 0 | 0.364 | 1 | 1 | cs | TRUE
35 | LV_4566-54_1_3_line_35 |  | 27 | 29 | 0.014309 | 0.125 | 0.08 | 261 | 0 | 0.364 | 1 | 1 | cs | TRUE
36 | LV_4566-54_1_3_line_36 |  | 28 | 30 | 0.018292 | 0.125 | 0.08 | 261 | 0 | 0.364 | 1 | 1 | cs | TRUE
37 | LV_4566-54_1_3_line_37 |  | 28 | 31 | 0.014961 | 0.125 | 0.08 | 261 | 0 | 0.364 | 1 | 1 | cs | TRUE
38 | LV_4566-54_1_3_line_38 |  | 29 | 34 | 0.015032 | 0.125 | 0.08 | 261 | 0 | 0.364 | 1 | 1 | cs | TRUE
39 | LV_4566-54_1_3_line_39 |  | 30 | 50 | 0.015312 | 0.125 | 0.08 | 261 | 0 | 0.364 | 1 | 1 | cs | TRUE
40 | LV_4566-54_1_3_line_40 |  | 31 | 33 | 0.014712 | 0.125 | 0.08 | 261 | 0 | 0.364 | 1 | 1 | cs | TRUE
41 | LV_4566-54_1_3_line_41 |  | 35 | 36 | 0.023864 | 0.125 | 0.08 | 261 | 0 | 0.364 | 1 | 1 | cs | TRUE
42 | LV_4566-54_1_3_line_42 |  | 35 | 37 | 0.019723 | 0.125 | 0.08 | 261 | 0 | 0.364 | 1 | 1 | cs | TRUE
43 | LV_4566-54_1_3_line_43 |  | 36 | 45 | 0.033648 | 0.125 | 0.08 | 261 | 0 | 0.364 | 1 | 1 | cs | TRUE
44 | LV_4566-54_1_3_line_44 |  | 37 | 61 | 0.033674 | 0.125 | 0.08 | 261 | 0 | 0.364 | 1 | 1 | cs | TRUE
45 | LV_4566-54_1_3_line_45 |  | 40 | 46 | 0.0062072 | 0.125 | 0.08 | 261 | 0 | 0.364 | 1 | 1 | cs | TRUE
46 | LV_4566-54_1_3_line_46 |  | 42 | 43 | 0.015314 | 0.125 | 0.08 | 261 | 0 | 0.364 | 1 | 1 | cs | TRUE
47 | LV_4566-54_1_3_line_47 |  | 42 | 44 | 0.031166 | 0.125 | 0.08 | 261 | 0 | 0.364 | 1 | 1 | cs | TRUE
48 | LV_4566-54_1_3_line_48 |  | 44 | 63 | 0.0053197 | 0.125 | 0.08 | 261 | 0 | 0.364 | 1 | 1 | cs | TRUE
49 | LV_4566-54_1_3_line_49 |  | 45 | 63 | 0.028364 | 0.125 | 0.08 | 261 | 0 | 0.364 | 1 | 1 | cs | TRUE
50 | LV_4566-54_1_3_line_50 |  | 46 | 47 | 0.012832 | 0.125 | 0.08 | 261 | 0 | 0.364 | 1 | 1 | cs | TRUE
51 | LV_4566-54_1_3_line_51 |  | 47 | 48 | 0.02003 | 0.125 | 0.08 | 261 | 0 | 0.364 | 1 | 1 | cs | TRUE
52 | LV_4566-54_1_3_line_52 |  | 49 | 51 | 0.010802 | 0.125 | 0.08 | 261 | 0 | 0.364 | 1 | 1 | cs | TRUE
53 | LV_4566-54_1_3_line_53 |  | 50 | 53 | 0.037696 | 0.125 | 0.08 | 261 | 0 | 0.364 | 1 | 1 | cs | TRUE
54 | LV_4566-54_1_3_line_54 |  | 50 | 52 | 0.021056 | 0.125 | 0.08 | 261 | 0 | 0.364 | 1 | 1 | cs | TRUE
55 | LV_4566-54_1_3_line_55 |  | 53 | 54 | 0.0078496 | 0.125 | 0.08 | 261 | 0 | 0.364 | 1 | 1 | cs | TRUE
56 | LV_4566-54_1_3_line_56 |  | 53 | 55 | 0.015244 | 0.125 | 0.08 | 261 | 0 | 0.364 | 1 | 1 | cs | TRUE
57 | LV_4566-54_1_3_line_57 |  | 56 | 57 | 0.041726 | 0.125 | 0.08 | 261 | 0 | 0.364 | 1 | 1 | cs | TRUE
58 | LV_4566-54_1_3_line_58 |  | 57 | 58 | 0.017155 | 0.125 | 0.08 | 261 | 0 | 0.364 | 1 | 1 | cs | TRUE
59 | LV_4566-54_1_3_line_59 |  | 57 | 59 | 0.015651 | 0.125 | 0.08 | 261 | 0 | 0.364 | 1 | 1 | cs | TRUE
60 | LV_4566-54_1_3_line_60 |  | 57 | 60 | 0.038299 | 0.125 | 0.08 | 261 | 0 | 0.364 | 1 | 1 | cs | TRUE
61 | LV_4566-54_1_3_line_61 |  | 58 | 61 | 0.0049074 | 0.125 | 0.08 | 261 | 0 | 0.364 | 1 | 1 | cs | TRUE
62 | LV_4566-54_1_3_line_62 |  | 59 | 62 | 0.016855 | 0.125 | 0.08 | 261 | 0 | 0.364 | 1 | 1 | cs | TRUE
63 | LV_4566-54_1_3_line_63 |  | 63 | 64 | 0.015663 | 0.125 | 0.08 | 261 | 0 | 0.364 | 1 | 1 | cs | TRUE
64 | LV_4566-54_1_3_line_64 |  | 64 | 65 | 0.028059 | 0.125 | 0.08 | 261 | 0 | 0.364 | 1 | 1 | cs | TRUE
65 | LV_4566-54_1_3_line_65 |  | 65 | 66 | 0.030154 | 0.125 | 0.08 | 261 | 0 | 0.364 | 1 | 1 | cs | TRUE

## trafo
| name | std_type | hv_bus | lv_bus | sn_mva | vn_hv_kv | vn_lv_kv | vk_percent | vkr_percent | pfe_kw | i0_percent | shift_degree | tap_side | tap_neutral | tap_min | tap_max | tap_step_percent | tap_step_degree | tap_pos | tap_phase_shifter | parallel | df | in_service
0 | LV_4566-54_1_3_trafo_133 | 0.63 MVA 20/0.4 kV | 67 | 8 | 0.63 | 20 | 0.4 | 6 | 1.206 | 1.65 | 0.2619 | 150 | hv | 0 | -2 | 2 | 2.5 | 0 | 0 | FALSE | 1 | 1 | TRUE

## line_geodata
| x0 | y0 | x1 | y1 | x2 | y2 | x3 | y3 | x4 | y4 | x5 | y5 | x6 | y6
0 | 2708924.1642 | 1268495.0021 | 2708935.082 | 1268495.6817 | 2708934.3245 | 1268513.4832 | 2708933.8749 | 1268523.5726
1 | 2708933.8749 | 1268523.5726 | 2708942.0061 | 1268523.9117 | 2708945.1322 | 1268527.4724 | 2708959.524 | 1268527.9493
2 | 2708933.8749 | 1268523.5726 | 2708931.4521 | 1268525.1404 | 2708922.8457 | 1268524.8482 | 2708922.8457 | 1268524.8482
3 | 2708924.1642 | 1268495.0021 | 2708925.1859 | 1268478.3842
4 | 2708886.442 | 1268492.9828 | 2708897.0905 | 1268493.5685 | 2708924.1642 | 1268495.0021
5 | 2708959.524 | 1268527.9493 | 2708967.0403 | 1268533.3011
6 | 2708919.8737 | 1268536.6057 | 2708919.8917 | 1268535.6253 | 2708922.4185 | 1268532.5025 | 2708922.8457 | 1268524.8482
7 | 2709019.964 | 1268469.68 | 2709028.3998 | 1268476.7641
8 | 2709022.4376 | 1268501.6424 | 2709032.173 | 1268478.3017 | 2709028.3998 | 1268476.7641
9 | 2709028.3998 | 1268476.7641 | 2709032.173 | 1268478.3017 | 2709046.8425 | 1268442.9639 | 2709048.6221 | 1268438.7263
10 | 2708919.8737 | 1268536.6057 | 2708919.7107 | 1268545.4361
11 | 2708937.5782 | 1268481.1595 | 2708934.5718 | 1268479.6806 | 2708933.6488 | 1268478.7072 | 2708930.406 | 1268478.614 | 2708928.0235 | 1268477.5914 | 2708925.1859 | 1268478.3842
12 | 2708955.2957 | 1268483.3659 | 2708942.0177 | 1268482.487 | 2708937.5782 | 1268481.1595
13 | 2708973.0771 | 1268485.7736 | 2708957.457 | 1268484.9515 | 2708955.2957 | 1268483.3659
14 | 2708955.471 | 1268480.3887 | 2708955.2957 | 1268483.3659
15 | 2708973.4483 | 1268481.5657 | 2708973.0771 | 1268485.7736
16 | 2708973.0771 | 1268485.7736 | 2708980.1614 | 1268486.1491 | 2708982.5933 | 1268488.1623 | 2708988.6328 | 1268493.7564 | 2708989.8836 | 1268494.9138 | 2708994.3157 | 1268495.4182 | 2708995.6267 | 1268496.9882
17 | 2708839.3704 | 1268478.7032 | 2708842.5428 | 1268478.9396 | 2708854.7705 | 1268483.7024
18 | 2708856.0759 | 1268491.2886 | 2708855.7147 | 1268485.9773 | 2708854.7705 | 1268483.7024
19 | 2708830.5698 | 1268473.4254 | 2708839.3704 | 1268478.7032
20 | 2708856.0759 | 1268491.2886 | 2708886.442 | 1268492.9828
21 | 2708851.1494 | 1268491.0643 | 2708856.0759 | 1268491.2886
22 | 2708886.442 | 1268492.9828 | 2708882.0455 | 1268525.9704
23 | 2708851.1494 | 1268491.0643 | 2708846.535 | 1268525.2772
24 | 2709022.4376 | 1268501.6424 | 2709016.6464 | 1268511.1438 | 2708999.2635 | 1268533.4603
25 | 2708995.6267 | 1268496.9882 | 2708996.0414 | 1268500.6212 | 2709014.0234 | 1268502.3544 | 2709022.4376 | 1268501.6424
26 | 2709022.4376 | 1268501.6424 | 2709028.1386 | 1268501.9145 | 2709035.7247 | 1268504.4678 | 2709048.2463 | 1268507.9797
27 | 2709119.7788 | 1268442.2207 | 2709106.5164 | 1268441.7194
28 | 2709119.7788 | 1268442.2207 | 2709120.7758 | 1268423.8681
29 | 2709106.5164 | 1268441.7194 | 2709087.5887 | 1268441.0039
30 | 2709120.7758 | 1268423.8681 | 2709122.0052 | 1268401.2377
31 | 2709109.5541 | 1268513.6052 | 2709110.1345 | 1268498.7493
32 | 2709110.7111 | 1268483.9897 | 2709110.1345 | 1268498.7493
33 | 2709101.3426 | 1268537.5633 | 2709102.1923 | 1268517.2502 | 2709102.4295 | 1268513.3734 | 2709109.5541 | 1268513.6052
34 | 2709081.5713 | 1268512.4876 | 2709102.4295 | 1268513.3734 | 2709109.5541 | 1268513.6052
35 | 2709101.3426 | 1268537.5633 | 2709087.04 | 1268537.125
36 | 2709063.316 | 1268510.8826 | 2709072.4467 | 1268512.13 | 2709081.5713 | 1268512.4876
37 | 2709081.5713 | 1268512.4876 | 2709082.1891 | 1268497.5391
38 | 2709087.04 | 1268537.125 | 2709072.0147 | 1268536.6645
39 | 2709063.316 | 1268510.8826 | 2709050.7327 | 1268508.6706 | 2709048.2463 | 1268507.9797
40 | 2709082.7966 | 1268482.84 | 2709082.1891 | 1268497.5391
41 | 2708769.1079 | 1268487.5727 | 2708770.3793 | 1268487.6184 | 2708781.9488 | 1268488.0651 | 2708792.9542 | 1268488.4883
42 | 2708812.6631 | 1268489.2428 | 2708798.0544 | 1268488.6844 | 2708792.9542 | 1268488.4883
43 | 2708769.1079 | 1268487.5727 | 2708768.6097 | 1268491.3224 | 2708764.6667 | 1268520.9266
44 | 2708812.6631 | 1268489.2428 | 2708829.8294 | 1268489.9039 | 2708830.5698 | 1268473.4254
45 | 2709081.3858 | 1268440.7694 | 2709087.5887 | 1268441.0039
46 | 2708724.5863 | 1268545.7373 | 2708722.3619 | 1268560.8892
47 | 2708724.5863 | 1268545.7373 | 2708755.6241 | 1268548.5603
48 | 2708760.922 | 1268549.0422 | 2708755.6241 | 1268548.5603
49 | 2708760.922 | 1268549.0422 | 2708764.6667 | 1268520.9266
50 | 2709081.3858 | 1268440.7694 | 2709068.5629 | 1268440.2847
51 | 2709048.6221 | 1268438.7263 | 2709055.9042 | 1268439.8061 | 2709068.5629 | 1268440.2847
52 | 2708995.6267 | 1268496.9882 | 2709006.3724 | 1268498.0898
53 | 2709034.7316 | 1268525.2231 | 2709037.9075 | 1268512.2259 | 2709033.6535 | 1268511.0464 | 2709035.7247 | 1268504.4678 | 2709048.2463 | 1268507.9797
54 | 2709048.2463 | 1268507.9797 | 2709054.3905 | 1268488.3315 | 2709054.5267 | 1268487.8816
55 | 2709034.7316 | 1268525.2231 | 2709029.96 | 1268528.4267 | 2709028.6079 | 1268530.0365
56 | 2709034.7316 | 1268525.2231 | 2709036.8345 | 1268529.1542 | 2709039.7324 | 1268532.0213 | 2709046.4395 | 1268532.1754
57 | 2708827.9074 | 1268451.6464 | 2708812.3353 | 1268456.3859 | 2708786.8871 | 1268456.4908
58 | 2708827.9074 | 1268451.6464 | 2708830.8331 | 1268466.9024 | 2708830.7677 | 1268468.5221
59 | 2708827.9074 | 1268451.6464 | 2708829.6704 | 1268436.0946
60 | 2708827.9074 | 1268451.6464 | 2708830.0498 | 1268450.9964 | 2708843.0299 | 1268449.6565 | 2708865.9671 | 1268447.8156
61 | 2708830.5698 | 1268473.4254 | 2708830.7677 | 1268468.5221
62 | 2708829.6704 | 1268436.0946 | 2708830.9279 | 1268425.001 | 2708831.2374 | 1268422.916 | 2708831.7661 | 1268419.373
63 | 2708760.922 | 1268549.0422 | 2708776.5205 | 1268550.461
64 | 2708804.4646 | 1268553.0028 | 2708776.5205 | 1268550.461
65 | 2708804.4646 | 1268553.0028 | 2708805.8149 | 1268543.8642 | 2708804.3856 | 1268541.7694 | 2708807.2605 | 1268523.6154

## bus_geodata
| x | y | coords
0 | 2708933.8749 | 1268523.5726
1 | 2708924.1642 | 1268495.0021
2 | 2708959.524 | 1268527.9493
3 | 2708922.8457 | 1268524.8482
4 | 2709019.964 | 1268469.68
5 | 2709028.3998 | 1268476.7641
6 | 2708919.8737 | 1268536.6057
7 | 2708919.7107 | 1268545.4361
8 | 2708925.1859 | 1268478.3842
9 | 2708937.5782 | 1268481.1595
10 | 2708955.2957 | 1268483.3659
11 | 2708973.0771 | 1268485.7736
12 | 2708955.471 | 1268480.3887
13 | 2708854.7705 | 1268483.7024
14 | 2708839.3704 | 1268478.7032
15 | 2708856.0759 | 1268491.2886
16 | 2708886.442 | 1268492.9828
17 | 2708851.1494 | 1268491.0643
18 | 2708999.2635 | 1268533.4603
19 | 2709022.4376 | 1268501.6424
20 | 2709119.7788 | 1268442.2207
21 | 2709106.5164 | 1268441.7194
22 | 2709120.7758 | 1268423.8681
23 | 2708967.0403 | 1268533.3011
24 | 2709110.1345 | 1268498.7493
25 | 2709109.5541 | 1268513.6052
26 | 2709110.7111 | 1268483.9897
27 | 2709101.3426 | 1268537.5633
28 | 2709081.5713 | 1268512.4876
29 | 2709087.04 | 1268537.125
30 | 2709063.316 | 1268510.8826
31 | 2709082.1891 | 1268497.5391
32 | 2708846.535 | 1268525.2772
33 | 2709082.7966 | 1268482.84
34 | 2709072.0147 | 1268536.6645
35 | 2708792.9542 | 1268488.4883
36 | 2708769.1079 | 1268487.5727
37 | 2708812.6631 | 1268489.2428
38 | 2708882.0455 | 1268525.9704
39 | 2709122.0052 | 1268401.2377
40 | 2709087.5887 | 1268441.0039
41 | 2708973.4483 | 1268481.5657
42 | 2708724.5863 | 1268545.7373
43 | 2708722.3619 | 1268560.8892
44 | 2708755.6241 | 1268548.5603
45 | 2708764.6667 | 1268520.9266
46 | 2709081.3858 | 1268440.7694
47 | 2709068.5629 | 1268440.2847
48 | 2709048.6221 | 1268438.7263
49 | 2708995.6267 | 1268496.9882
50 | 2709048.2463 | 1268507.9797
51 | 2709006.3724 | 1268498.0898
52 | 2709054.5267 | 1268487.8816
53 | 2709034.7316 | 1268525.2231
54 | 2709028.6079 | 1268530.0365
55 | 2709046.4395 | 1268532.1754
56 | 2708786.8871 | 1268456.4908
57 | 2708827.9074 | 1268451.6464
58 | 2708830.7677 | 1268468.5221
59 | 2708829.6704 | 1268436.0946
60 | 2708865.9671 | 1268447.8156
61 | 2708830.5698 | 1268473.4254
62 | 2708831.7661 | 1268419.373
63 | 2708760.922 | 1268549.0422
64 | 2708776.5205 | 1268550.461
65 | 2708804.4646 | 1268553.0028
66 | 2708807.2605 | 1268523.6154
67 | 2708937.5782 | 1268481.1595

## line_std_types
| c_nf_per_km | r_ohm_per_km | x_ohm_per_km | max_i_ka | type | q_mm2 | alpha | voltage_rating
NAYY 4x50 SE | 210 | 0.642 | 0.083 | 0.142 | cs | 50 | 0.00403 | LV
NAYY 4x120 SE | 264 | 0.225 | 0.08 | 0.242 | cs | 120 | 0.00403 | LV
NAYY 4x150 SE | 261 | 0.208 | 0.08 | 0.27 | cs | 150 | 0.00403 | LV
NA2XS2Y 1x95 RM/25 12/20 kV | 216 | 0.313 | 0.132 | 0.252 | cs | 95 | 0.00403 | MV
NA2XS2Y 1x185 RM/25 12/20 kV | 273 | 0.161 | 0.117 | 0.362 | cs | 185 | 0.00403 | MV
NA2XS2Y 1x240 RM/25 12/20 kV | 304 | 0.122 | 0.112 | 0.421 | cs | 240 | 0.00403 | MV
NA2XS2Y 1x95 RM/25 6/10 kV | 315 | 0.313 | 0.123 | 0.249 | cs | 95 | 0.00403 | MV
NA2XS2Y 1x185 RM/25 6/10 kV | 406 | 0.161 | 0.11 | 0.358 | cs | 185 | 0.00403 | MV
NA2XS2Y 1x240 RM/25 6/10 kV | 456 | 0.122 | 0.105 | 0.416 | cs | 240 | 0.00403 | MV
NA2XS2Y 1x150 RM/25 12/20 kV | 250 | 0.206 | 0.116 | 0.319 | cs | 150 | 0.00403 | MV
NA2XS2Y 1x120 RM/25 12/20 kV | 230 | 0.253 | 0.119 | 0.283 | cs | 120 | 0.00403 | MV
NA2XS2Y 1x70 RM/25 12/20 kV | 190 | 0.443 | 0.132 | 0.22 | cs | 70 | 0.00403 | MV
NA2XS2Y 1x150 RM/25 6/10 kV | 360 | 0.206 | 0.11 | 0.315 | cs | 150 | 0.00403 | MV
NA2XS2Y 1x120 RM/25 6/10 kV | 340 | 0.253 | 0.113 | 0.28 | cs | 120 | 0.00403 | MV
NA2XS2Y 1x70 RM/25 6/10 kV | 280 | 0.443 | 0.123 | 0.217 | cs | 70 | 0.00403 | MV
N2XS(FL)2Y 1x120 RM/35 64/110 kV | 112 | 0.153 | 0.166 | 0.366 | cs | 120 | 0.00393 | HV
N2XS(FL)2Y 1x185 RM/35 64/110 kV | 125 | 0.099 | 0.156 | 0.457 | cs | 185 | 0.00393 | HV
N2XS(FL)2Y 1x240 RM/35 64/110 kV | 135 | 0.075 | 0.149 | 0.526 | cs | 240 | 0.00393 | HV
N2XS(FL)2Y 1x300 RM/35 64/110 kV | 144 | 0.06 | 0.144 | 0.588 | cs | 300 | 0.00393 | HV
15-AL1/3-ST1A 0.4 | 11 | 1.8769 | 0.35 | 0.105 | ol | 16 | 0.00403 | LV
24-AL1/4-ST1A 0.4 | 11.25 | 1.2012 | 0.335 | 0.14 | ol | 24 | 0.00403 | LV
48-AL1/8-ST1A 0.4 | 12.2 | 0.5939 | 0.3 | 0.21 | ol | 48 | 0.00403 | LV
94-AL1/15-ST1A 0.4 | 13.2 | 0.306 | 0.29 | 0.35 | ol | 94 | 0.00403 | LV
34-AL1/6-ST1A 10.0 | 9.7 | 0.8342 | 0.36 | 0.17 | ol | 34 | 0.00403 | MV
48-AL1/8-ST1A 10.0 | 10.1 | 0.5939 | 0.35 | 0.21 | ol | 48 | 0.00403 | MV
70-AL1/11-ST1A 10.0 | 10.4 | 0.4132 | 0.339 | 0.29 | ol | 70 | 0.00403 | MV
94-AL1/15-ST1A 10.0 | 10.75 | 0.306 | 0.33 | 0.35 | ol | 94 | 0.00403 | MV
122-AL1/20-ST1A 10.0 | 11.1 | 0.2376 | 0.323 | 0.41 | ol | 122 | 0.00403 | MV
149-AL1/24-ST1A 10.0 | 11.25 | 0.194 | 0.315 | 0.47 | ol | 149 | 0.00403 | MV
34-AL1/6-ST1A 20.0 | 9.15 | 0.8342 | 0.382 | 0.17 | ol | 34 | 0.00403 | MV
48-AL1/8-ST1A 20.0 | 9.5 | 0.5939 | 0.372 | 0.21 | ol | 48 | 0.00403 | MV
70-AL1/11-ST1A 20.0 | 9.7 | 0.4132 | 0.36 | 0.29 | ol | 70 | 0.00403 | MV
94-AL1/15-ST1A 20.0 | 10 | 0.306 | 0.35 | 0.35 | ol | 94 | 0.00403 | MV
122-AL1/20-ST1A 20.0 | 10.3 | 0.2376 | 0.344 | 0.41 | ol | 122 | 0.00403 | MV
149-AL1/24-ST1A 20.0 | 10.5 | 0.194 | 0.337 | 0.47 | ol | 149 | 0.00403 | MV
184-AL1/30-ST1A 20.0 | 10.75 | 0.1571 | 0.33 | 0.535 | ol | 184 | 0.00403 | MV
243-AL1/39-ST1A 20.0 | 11 | 0.1188 | 0.32 | 0.645 | ol | 243 | 0.00403 | MV
48-AL1/8-ST1A 110.0 | 8 | 0.5939 | 0.46 | 0.21 | ol | 48 | 0.00403 | HV
70-AL1/11-ST1A 110.0 | 8.4 | 0.4132 | 0.45 | 0.29 | ol | 70 | 0.00403 | HV
94-AL1/15-ST1A 110.0 | 8.65 | 0.306 | 0.44 | 0.35 | ol | 94 | 0.00403 | HV
122-AL1/20-ST1A 110.0 | 8.5 | 0.2376 | 0.43 | 0.41 | ol | 122 | 0.00403 | HV
149-AL1/24-ST1A 110.0 | 8.75 | 0.194 | 0.41 | 0.47 | ol | 149 | 0.00403 | HV
184-AL1/30-ST1A 110.0 | 8.8 | 0.1571 | 0.4 | 0.535 | ol | 184 | 0.00403 | HV
243-AL1/39-ST1A 110.0 | 9 | 0.1188 | 0.39 | 0.645 | ol | 243 | 0.00403 | HV
305-AL1/39-ST1A 110.0 | 9.2 | 0.0949 | 0.38 | 0.74 | ol | 305 | 0.00403 | HV
490-AL1/64-ST1A 110.0 | 9.75 | 0.059 | 0.37 | 0.96 | ol | 490 | 0.00403 | HV
679-AL1/86-ST1A 110.0 | 9.95 | 0.042 | 0.36 | 1.15 | ol | 679 | 0.00403 | HV
490-AL1/64-ST1A 220.0 | 10 | 0.059 | 0.285 | 0.96 | ol | 490 | 0.00403 | HV
679-AL1/86-ST1A 220.0 | 11.7 | 0.042 | 0.275 | 1.15 | ol | 679 | 0.00403 | HV
490-AL1/64-ST1A 380.0 | 11 | 0.059 | 0.253 | 0.96 | ol | 490 | 0.00403 | HV
679-AL1/86-ST1A 380.0 | 14.6 | 0.042 | 0.25 | 1.15 | ol | 679 | 0.00403 | HV

## trafo_std_types
| i0_percent | pfe_kw | vkr_percent | sn_mva | vn_lv_kv | vn_hv_kv | vk_percent | shift_degree | vector_group | tap_side | tap_neutral | tap_min | tap_max | tap_step_degree | tap_step_percent | tap_phase_shifter
160 MVA 380/110 kV | 0.06 | 60 | 0.25 | 160 | 110 | 380 | 12.2 | 0 | Yy0 | hv | 0 | -9 | 9 | 0 | 1.5 | FALSE
100 MVA 220/110 kV | 0.06 | 55 | 0.26 | 100 | 110 | 220 | 12 | 0 | Yy0 | hv | 0 | -9 | 9 | 0 | 1.5 | FALSE
63 MVA 110/20 kV | 0.04 | 22 | 0.32 | 63 | 20 | 110 | 18 | 150 | YNd5 | hv | 0 | -9 | 9 | 0 | 1.5 | FALSE
40 MVA 110/20 kV | 0.05 | 18 | 0.34 | 40 | 20 | 110 | 16.2 | 150 | YNd5 | hv | 0 | -9 | 9 | 0 | 1.5 | FALSE
25 MVA 110/20 kV | 0.07 | 14 | 0.41 | 25 | 20 | 110 | 12 | 150 | YNd5 | hv | 0 | -9 | 9 | 0 | 1.5 | FALSE
63 MVA 110/10 kV | 0.04 | 22 | 0.32 | 63 | 10 | 110 | 18 | 150 | YNd5 | hv | 0 | -9 | 9 | 0 | 1.5 | FALSE
40 MVA 110/10 kV | 0.05 | 18 | 0.34 | 40 | 10 | 110 | 16.2 | 150 | YNd5 | hv | 0 | -9 | 9 | 0 | 1.5 | FALSE
25 MVA 110/10 kV | 0.07 | 14 | 0.41 | 25 | 10 | 110 | 12 | 150 | YNd5 | hv | 0 | -9 | 9 | 0 | 1.5 | FALSE
0.25 MVA 20/0.4 kV | 0.32 | 0.8 | 1.44 | 0.25 | 0.4 | 20 | 6 | 150 | Yzn5 | hv | 0 | -2 | 2 | 0 | 2.5 | FALSE
0.4 MVA 20/0.4 kV | 0.3375 | 1.35 | 1.425 | 0.4 | 0.4 | 20 | 6 | 150 | Dyn5 | hv | 0 | -2 | 2 | 0 | 2.5 | FALSE
0.63 MVA 20/0.4 kV | 0.2619 | 1.65 | 1.206 | 0.63 | 0.4 | 20 | 6 | 150 | Dyn5 | hv | 0 | -2 | 2 | 0 | 2.5 | FALSE
0.25 MVA 10/0.4 kV | 0.24 | 0.6 | 1.2 | 0.25 | 0.4 | 10 | 4 | 150 | Dyn5 | hv | 0 | -2 | 2 | 0 | 2.5 | FALSE
0.4 MVA 10/0.4 kV | 0.2375 | 0.95 | 1.325 | 0.4 | 0.4 | 10 | 4 | 150 | Dyn5 | hv | 0 | -2 | 2 | 0 | 2.5 | FALSE
0.63 MVA 10/0.4 kV | 0.1873 | 1.18 | 1.0794 | 0.63 | 0.4 | 10 | 4 | 150 | Dyn5 | hv | 0 | -2 | 2 | 0 | 2.5 | FALSE

## trafo3w_std_types
| sn_hv_mva | sn_mv_mva | sn_lv_mva | vn_hv_kv | vn_mv_kv | vn_lv_kv | vk_hv_percent | vk_mv_percent | vk_lv_percent | vkr_hv_percent | vkr_mv_percent | vkr_lv_percent | pfe_kw | i0_percent | shift_mv_degree | shift_lv_degree | vector_group | tap_side | tap_neutral | tap_min | tap_max | tap_step_percent
63/25/38 MVA 110/20/10 kV | 63 | 25 | 38 | 110 | 20 | 10 | 10.4 | 10.4 | 10.4 | 0.28 | 0.32 | 0.35 | 35 | 0.89 | 0 | 0 | YN0yn0yn0 | hv | 0 | -10 | 10 | 1.2
63/25/38 MVA 110/10/10 kV | 63 | 25 | 38 | 110 | 10 | 10 | 10.4 | 10.4 | 10.4 | 0.28 | 0.32 | 0.35 | 35 | 0.89 | 0 | 0 | YN0yn0yn0 | hv | 0 | -10 | 10 | 1.2

## fuse_std_types
| fuse_type | i_rated_a | t_avg | t_min | t_total | x_avg | x_min | x_total
HV 100A | HV 100A | 100 | 0 | [10.0, 3.64, 0.854, 0.281, 0.1, 0.0531, 0.022, 0.01] | [10.0, 4.267, 1.21, 0.403, 0.1, 0.058, 0.022, 0.01] | 0 | [300.0, 350.0, 450.0, 550.0, 700.0, 850.0, 1200.0, 1752.0] | [600.0, 700.0, 900.0, 1150.0, 1665.0, 2000.0, 3000.0, 4313.0]
HV 10A | HV 10A | 10 | 0 | [10.0, 1675.0, 0.344, 0.156, 0.1, 0.0417, 0.0171, 0.01] | [10.0, 1.3, 0.3, 0.155, 0.1, 0.0555, 0.023, 0.01] | 0 | [30.0, 32.0, 35.0, 37.0, 39.0, 50.0, 70.0, 88.0] | [60.0, 70.0, 80.0, 87.0, 94.0, 110.0, 150.0, 216.0]
HV 125A | HV 125A | 125 | 0 | [10.0, 1.82, 0.344, 0.1, 0.0467, 0.0269, 0.01] | [10.0, 2.478, 0.426, 0.1, 0.0427, 0.0211, 0.01] | 0 | [375.0, 500.0, 700.0, 925.0, 1200.0, 1500.0, 2341.0] | [750.0, 1000.0, 1500.0, 2200.0, 3000.0, 4000.0, 5765.0]
HV 160A | HV 160A | 160 | 0 | [10.0, 4.15, 1.03, 0.198, 0.1, 0.051, 0.0172, 0.01] | [10.0, 2.3, 0.734, 0.274, 0.1, 0.046, 0.0177, 0.01] | 0 | [480.0, 550.0, 700.0, 1000.0, 1260.0, 1600.0, 2500.0, 3227.0] | [960.0, 1300.0, 1700.0, 2200.0, 2996.0, 4000.0, 6000.0, 7946.0]
HV 16A | HV 16A | 16 | 0 | [10.0, 0.352, 0.164, 0.1, 0.0649, 0.0342, 0.01] | [10.0, 2.34, 0.722, 0.181, 0.1, 0.055, 0.0296, 0.01] | 0 | [48.0, 60.0, 65.0, 71.0, 80.0, 100.0, 162.0] | [96.0, 110.0, 125.0, 150.0, 168.0, 200.0, 250.0, 398.0]
HV 200A | HV 200A | 200 | 0 | [10.0, 4.267, 1.21, 0.403, 0.1, 0.058, 0.022, 0.01] | [10.0, 3.73, 1.654, 0.328, 0.1, 0.0531, 0.019, 0.01] | 0 | [600.0, 700.0, 900.0, 1150.0, 1665.0, 2000.0, 3000.0, 4313.0] | [1200.0, 1500.0, 1800.0, 2700.0, 3960.0, 5000.0, 7500.0, 10620.0]
HV 20A | HV 20A | 20 | 0 | [10.0, 1.3, 0.3, 0.155, 0.1, 0.0555, 0.023, 0.01] | [10.0, 1.3, 0.161, 0.1, 0.0611, 0.0399, 0.0141, 0.01] | 0 | [60.0, 70.0, 80.0, 87.0, 94.0, 110.0, 150.0, 216.0] | [120.0, 150.0, 200.0, 223.0, 260.0, 300.0, 450.0, 532.0]
HV 25A | HV 25A | 25 | 0 | [10.0, 2.512, 0.833, 0.299, 0.1, 0.0372, 0.0223, 0.01] | [10.0, 3.125, 0.597, 0.198, 0.1, 0.0378, 0.022, 0.01] | 0 | [75.0, 82.0, 90.0, 100.0, 124.0, 170.0, 200.0, 289.0] | [150.0, 170.0, 210.0, 250.0, 294.0, 400.0, 500.0, 711.0]
HV 31.5A | HV 31.5A | 31.5 | 0 | [10.0, 2.34, 0.722, 0.181, 0.1, 0.055, 0.0296, 0.01] | [10.0, 2.84, 0.368, 0.164, 0.1, 0.0621, 0.0378, 0.0195, 0.01] | 0 | [95.0, 110.0, 125.0, 150.0, 165.0, 200.0, 250.0, 390.0] | [189.0, 220.0, 300.0, 350.0, 393.0, 450.0, 530.0, 700.0, 960.0]
HV 40A | HV 40A | 40 | 0 | [10.0, 1.3, 0.161, 0.1, 0.0611, 0.0399, 0.0141, 0.01] | [10.0, 2.05, 0.369, 0.198, 0.1, 0.051, 0.0298, 0.01] | 0 | [120.0, 150.0, 200.0, 223.0, 260.0, 300.0, 450.0, 532.0] | [240.0, 300.0, 400.0, 450.0, 530.0, 650.0, 800.0, 1311.0]
HV 50A | HV 50A | 50 | 0 | [10.0, 3.215, 0.597, 0.198, 0.1, 0.0378, 0.022, 0.01] | [10.0, 3.64, 0.854, 0.281, 0.1, 0.0531, 0.022, 0.01] | 0 | [150.0, 170.0, 210.0, 250.0, 294.0, 400.0, 500.0, 711.0] | [300.0, 350.0, 450.0, 550.0, 700.0, 850.0, 1200.0, 1752.0]
HV 6.3A | HV 6.3A | 6.3 | 0 | [10.0, 1.39, 0.344, 0.168, 0.1, 0.056, 0.0263, 0.01] | [10.0, 1.711, 0.516, 0.198, 0.1, 0.0634, 0.0303, 0.01] | 0 | [19.0, 19.5, 20.4, 20.8, 22.0, 25.0, 32.0, 48.0] | [38.0, 40.0, 43.0, 48.0, 53.0, 60.0, 75.0, 118.0]
HV 63A | HV 63A | 63 | 0 | [10.0, 2.84, 0.368, 0.164, 0.1, 0.0621, 0.0378, 0.0195, 0.01] | [10.0, 1.82, 0.344, 0.1, 0.0467, 0.0269, 0.01] | 0 | [189.0, 220.0, 300.0, 350.0, 393.0, 450.0, 530.0, 700.0, 961.0] | [378.0, 500.0, 700.0, 934.0, 1200.0, 1500.0, 2366.0]
HV 80A | HV 80A | 80 | 0 | [10.0, 2.05, 0.369, 0.198, 0.1, 0.051, 0.0298, 0.01] | [10.0, 4.15, 1.03, 0.198, 0.1, 0.051, 0.0172, 0.01] | 0 | [240.0, 300.0, 400.0, 450.0, 530.0, 650.0, 800.0, 1311.0] | [480.0, 550.0, 700.0, 1000.0, 1260.0, 1600.0, 2500.0, 3227.0]
Siemens NH-1-100 | Siemens NH-1-100 | 100 | [5400.0, 2000.0, 400.0, 20.0, 1.0, 0.2, 0.012, 0.004] | 0 | 0 | [150.0, 190.0, 250.0, 430.0, 900.0, 1250.0, 2700.0, 3600.0] | 0 | 0
Siemens NH-1-125 | Siemens NH-1-125 | 125 | [4800.0, 120.0, 7.0, 0.1, 0.004] | 0 | 0 | [180.0, 400.0, 740.0, 2000.0, 4250.0] | 0 | 0
Siemens NH-1-16 | Siemens NH-1-16 | 16 | [4000.0, 400.0, 2.0, 0.1, 0.04, 0.01] | 0 | 0 | [26.0, 35.0, 75.0, 150.0, 200.0, 300.0] | 0 | 0
Siemens NH-1-160 | Siemens NH-1-160 | 160 | [4800.0, 120.0, 7.0, 0.1, 0.004] | 0 | 0 | [210.0, 500.0, 900.0, 2300.0, 5000.0] | 0 | 0
Siemens NH-1-25 | Siemens NH-1-25 | 25 | [4000.0, 1000.0, 10.0, 0.2, 0.02, 0.01] | 0 | 0 | [40.0, 50.0, 100.0, 210.0, 400.0, 500.0] | 0 | 0
Siemens NH-1-50 | Siemens NH-1-50 | 50 | [4000.0, 40.0, 4.0, 1.0, 0.02, 0.01] | 0 | 0 | [86.0, 200.0, 300.0, 400.0, 1000.0, 1280.0] | 0 | 0
Siemens NH-1-63 | Siemens NH-1-63 | 63 | [4000.0, 100.0, 10.0, 2.0, 0.04, 0.01] | 0 | 0 | [100.0, 200.0, 300.0, 400.0, 1000.0, 1500.0] | 0 | 0
Siemens NH-1-80 | Siemens NH-1-80 | 80 | [4800.0, 120.0, 7.0, 0.1, 0.01] | 0 | 0 | [150.58, 250.0, 450.0, 1150.0, 2470.0] | 0 | 0
Siemens NH-2-1000 | Siemens NH-2-1000 | 1000 | [4800.0, 120.0, 7.0, 0.1, 0.004] | 0 | 0 | [1900.0, 3500.0, 8400.0, 24000.0, 52000.0] | 0 | 0
Siemens NH-2-200 | Siemens NH-2-200 | 200 | [4800.0, 120.0, 7.0, 0.1, 0.004] | 0 | 0 | [280.0, 650.0, 1200.0, 3000.0, 7000.0] | 0 | 0
Siemens NH-2-224 | Siemens NH-2-224 | 224 | [4800.0, 120.0, 7.0, 0.2, 0.04, 0.004] | 0 | 0 | [400.0, 750.0, 1453.0, 3025.0, 4315.0, 7600.0] | 0 | 0
Siemens NH-2-250 | Siemens NH-2-250 | 250 | [4800.0, 120.0, 7.0, 0.1, 0.004] | 0 | 0 | [450.0, 800.0, 1650.0, 4000.0, 8500.0] | 0 | 0
Siemens NH-2-315 | Siemens NH-2-315 | 315 | [4800.0, 120.0, 7.0, 0.1, 0.004] | 0 | 0 | [550.0, 920.0, 1900.0, 5000.0, 11000.0] | 0 | 0
Siemens NH-2-355 | Siemens NH-2-355 | 355 | [4800.0, 120.0, 6.0, 0.1, 0.004] | 0 | 0 | [650.0, 1116.27, 2350.0, 5840.0, 12790.0] | 0 | 0
Siemens NH-2-400 | Siemens NH-2-400 | 400 | [4800.0, 120.0, 7.0, 0.1, 0.004] | 0 | 0 | [720.0, 1350.0, 2800.0, 6500.0, 15000.0] | 0 | 0
Siemens NH-2-425 | Siemens NH-2-425 | 425 | [4800.0, 120.0, 7.0, 0.1, 0.004] | 0 | 0 | [850.0, 1500.0, 3050.0, 7500.0, 16500.0] | 0 | 0
Siemens NH-2-630 | Siemens NH-2-630 | 630 | [4800.0, 120.0, 7.0, 0.1, 0.004] | 0 | 0 | [1200.0, 2000.0, 4800.0, 12000.0, 26000.0] | 0 | 0

## dtypes
| element | column | dtype
0 | bus | name | object
1 | bus | vn_kv | float64
2 | bus | type | object
3 | bus | zone | object
4 | bus | in_service | bool
5 | load | name | object
6 | load | bus | uint32
7 | load | p_mw | float64
8 | load | q_mvar | float64
9 | load | const_z_percent | float64
10 | load | const_i_percent | float64
11 | load | sn_mva | float64
12 | load | scaling | float64
13 | load | in_service | bool
14 | load | type | object
15 | ext_grid | name | object
16 | ext_grid | bus | uint32
17 | ext_grid | vm_pu | float64
18 | ext_grid | va_degree | float64
19 | ext_grid | slack_weight | float64
20 | ext_grid | in_service | bool
21 | line | name | object
22 | line | std_type | object
23 | line | from_bus | uint32
24 | line | to_bus | uint32
25 | line | length_km | float64
26 | line | r_ohm_per_km | float64
27 | line | x_ohm_per_km | float64
28 | line | c_nf_per_km | float64
29 | line | g_us_per_km | float64
30 | line | max_i_ka | float64
31 | line | df | float64
32 | line | parallel | uint32
33 | line | type | object
34 | line | in_service | bool
35 | trafo | name | object
36 | trafo | std_type | object
37 | trafo | hv_bus | uint32
38 | trafo | lv_bus | uint32
39 | trafo | sn_mva | float64
40 | trafo | vn_hv_kv | float64
41 | trafo | vn_lv_kv | float64
42 | trafo | vk_percent | float64
43 | trafo | vkr_percent | float64
44 | trafo | pfe_kw | float64
45 | trafo | i0_percent | float64
46 | trafo | shift_degree | float64
47 | trafo | tap_side | object
48 | trafo | tap_neutral | int32
49 | trafo | tap_min | int32
50 | trafo | tap_max | int32
51 | trafo | tap_step_percent | float64
52 | trafo | tap_step_degree | float64
53 | trafo | tap_pos | int32
54 | trafo | tap_phase_shifter | bool
55 | trafo | parallel | uint32
56 | trafo | df | float64
57 | trafo | in_service | bool
58 | line_geodata | coords | object
59 | bus_geodata | x | float64
60 | bus_geodata | y | float64
61 | bus_geodata | coords | object

## parameters
| version | format_version | converged | OPF_converged | name | f_hz | sn_mva
0 | 2.14.6 | 2.14.0 | FALSE | FALSE |  | 50 | 1