## bus
| name | vn_kv | type | zone | in_service
0 | bus_LV_4566-55_0_3_node_0 | 0.4 | n |  | TRUE
1 | bus_LV_4566-55_0_3_node_1 | 0.4 | n |  | TRUE
2 | bus_LV_4566-55_0_3_node_2 | 0.4 | n |  | TRUE
3 | bus_LV_4566-55_0_3_node_3 | 0.4 | n |  | TRUE
4 | bus_LV_4566-55_0_3_node_5 | 0.4 | n |  | TRUE
5 | bus_LV_4566-55_0_3_node_39 | 0.4 | n |  | TRUE
6 | bus_LV_4566-55_0_3_node_4 | 0.4 | n |  | TRUE
7 | bus_LV_4566-55_0_3_node_29 | 0.4 | n |  | TRUE
8 | bus_LV_4566-55_0_3_node_30 | 0.4 | n |  | TRUE
9 | bus_LV_4566-55_0_3_node_26 | 0.4 | n |  | TRUE
10 | bus_LV_4566-55_0_3_node_42 | 0.4 | n |  | TRUE
11 | bus_LV_4566-55_0_3_node_43 | 0.4 | n |  | TRUE
12 | bus_LV_4566-55_0_3_node_40 | 0.4 | n |  | TRUE
13 | bus_LV_4566-55_0_3_node_32 | 0.4 | n |  | TRUE
14 | bus_LV_4566-55_0_3_node_19 | 0.4 | n |  | TRUE
15 | bus_LV_4566-55_0_3_node_23 | 0.4 | n |  | TRUE
16 | bus_LV_4566-55_0_3_node_6 | 0.4 | n |  | TRUE
17 | bus_LV_4566-55_0_3_node_7 | 0.4 | n |  | TRUE
18 | bus_LV_4566-55_0_3_node_9 | 0.4 | n |  | TRUE
19 | bus_LV_4566-55_0_3_node_36 | 0.4 | n |  | TRUE
20 | bus_LV_4566-55_0_3_node_10 | 0.4 | n |  | TRUE
21 | bus_LV_4566-55_0_3_node_82 | 0.4 | n |  | TRUE
22 | bus_LV_4566-55_0_3_node_11 | 0.4 | n |  | TRUE
23 | bus_LV_4566-55_0_3_node_14 | 0.4 | n |  | TRUE
24 | bus_LV_4566-55_0_3_node_13 | 0.4 | n |  | TRUE
25 | bus_LV_4566-55_0_3_node_12 | 0.4 | n |  | TRUE
26 | bus_LV_4566-55_0_3_node_59 | 0.4 | n |  | TRUE
27 | bus_LV_4566-55_0_3_node_49 | 0.4 | n |  | TRUE
28 | bus_LV_4566-55_0_3_node_72 | 0.4 | n |  | TRUE
29 | bus_LV_4566-55_0_3_node_57 | 0.4 | n |  | TRUE
30 | bus_LV_4566-55_0_3_node_15 | 0.4 | n |  | TRUE
31 | bus_LV_4566-55_0_3_node_50 | 0.4 | n |  | TRUE
32 | bus_LV_4566-55_0_3_node_16 | 0.4 | n |  | TRUE
33 | bus_LV_4566-55_0_3_node_56 | 0.4 | n |  | TRUE
34 | bus_LV_4566-55_0_3_node_55 | 0.4 | n |  | TRUE
35 | bus_LV_4566-55_0_3_node_61 | 0.4 | n |  | TRUE
36 | bus_LV_4566-55_0_3_node_20 | 0.4 | n |  | TRUE
37 | bus_LV_4566-55_0_3_node_54 | 0.4 | n |  | TRUE
38 | bus_LV_4566-55_0_3_node_53 | 0.4 | n |  | TRUE
39 | bus_LV_4566-55_0_3_node_22 | 0.4 | n |  | TRUE
40 | bus_LV_4566-55_0_3_node_63 | 0.4 | n |  | TRUE
41 | bus_LV_4566-55_0_3_node_27 | 0.4 | n |  | TRUE
42 | bus_LV_4566-55_0_3_node_24 | 0.4 | n |  | TRUE
43 | bus_LV_4566-55_0_3_node_25 | 0.4 | n |  | TRUE
44 | bus_LV_4566-55_0_3_node_52 | 0.4 | n |  | TRUE
45 | bus_LV_4566-55_0_3_node_51 | 0.4 | n |  | TRUE
46 | bus_LV_4566-55_0_3_node_37 | 0.4 | n |  | TRUE
47 | bus_LV_4566-55_0_3_node_38 | 0.4 | n |  | TRUE
48 | bus_LV_4566-55_0_3_node_58 | 0.4 | n |  | TRUE
49 | bus_LV_4566-55_0_3_node_65 | 0.4 | n |  | TRUE
50 | bus_LV_4566-55_0_3_node_62 | 0.4 | n |  | TRUE
51 | bus_LV_4566-55_0_3_node_74 | 0.4 | n |  | TRUE
52 | bus_LV_4566-55_0_3_node_73 | 0.4 | n |  | TRUE
53 | bus_LV_4566-55_0_3_node_77 | 0.4 | n |  | TRUE
54 | bus_LV_4566-55_0_3_node_68 | 0.4 | n |  | TRUE
55 | bus_LV_4566-55_0_3_node_70 | 0.4 | n |  | TRUE
56 | bus_LV_4566-55_0_3_node_66 | 0.4 | n |  | TRUE
57 | bus_LV_4566-55_0_3_node_31 | 0.4 | n |  | TRUE
58 | bus_LV_4566-55_0_3_node_33 | 0.4 | n |  | TRUE
59 | bus_LV_4566-55_0_3_node_34 | 0.4 | n |  | TRUE
60 | bus_LV_4566-55_0_3_node_35 | 0.4 | n |  | TRUE
61 | bus_LV_4566-55_0_3_node_64 | 0.4 | n |  | TRUE
62 | bus_LV_4566-55_0_3_node_44 | 0.4 | n |  | TRUE
63 | bus_LV_4566-55_0_3_node_75 | 0.4 | n |  | TRUE
64 | bus_LV_4566-55_0_3_node_45 | 0.4 | n |  | TRUE
65 | bus_LV_4566-55_0_3_node_46 | 0.4 | n |  | TRUE
66 | bus_LV_4566-55_0_3_node_41 | 0.4 | n |  | TRUE
67 | bus_LV_4566-55_0_3_node_78 | 0.4 | n |  | TRUE
68 | bus_LV_4566-55_0_3_node_48 | 0.4 | n |  | TRUE
69 | bus_LV_4566-55_0_3_node_47 | 0.4 | n |  | TRUE
70 | bus_LV_4566-55_0_3_node_76 | 0.4 | n |  | TRUE
71 | bus_LV_4566-55_0_3_node_67 | 0.4 | n |  | TRUE
72 | bus_LV_4566-55_0_3_node_80 | 0.4 | n |  | TRUE
73 | bus_LV_4566-55_0_3_node_81 | 0.4 | n |  | TRUE
74 | bus_LV_4566-55_0_3_node_79 | 0.4 | n |  | TRUE
75 | bus_LV_4566-55_0_3_node_83 | 0.4 | n |  | TRUE
76 | bus_MV_438_1_node_64 | 20 | n |  | TRUE

## load
| name | bus | p_mw | q_mvar | const_z_percent | const_i_percent | sn_mva | scaling | in_service | type
0 | LV_4566-55_0_3_load_0 | 0 | 0.010679 | 0.0026764 | 0 | 0 |  | 1 | TRUE | wye
1 | LV_4566-55_0_3_load_1 | 1 | 0.0035997 | 0.00090216 | 0 | 0 |  | 1 | TRUE | wye
2 | LV_4566-55_0_3_load_3 | 3 | 0.0026542 | 0.0006652 | 0 | 0 |  | 1 | TRUE | wye
3 | LV_4566-55_0_3_load_5 | 4 | 0.0018832 | 0.00047197 | 0 | 0 |  | 1 | TRUE | wye
4 | LV_4566-55_0_3_load_29 | 7 | 0.0039716 | 0.00099538 | 0 | 0 |  | 1 | TRUE | wye
5 | LV_4566-55_0_3_load_30 | 8 | 0.0050088 | 0.0012553 | 0 | 0 |  | 1 | TRUE | wye
6 | LV_4566-55_0_3_load_26 | 9 | 0.010969 | 0.002749 | 0 | 0 |  | 1 | TRUE | wye
7 | LV_4566-55_0_3_load_40 | 12 | 0.0017817 | 0.00044654 | 0 | 0 |  | 1 | TRUE | wye
8 | LV_4566-55_0_3_load_32 | 13 | 0.0036597 | 0.00091722 | 0 | 0 |  | 1 | TRUE | wye
9 | LV_4566-55_0_3_load_6 | 16 | 0.024915 | 0.0062442 | 0 | 0 |  | 1 | TRUE | wye
10 | LV_4566-55_0_3_load_7 | 17 | 0.038651 | 0.009687 | 0 | 0 |  | 1 | TRUE | wye
11 | LV_4566-55_0_3_load_9 | 18 | 0.045577 | 0.011423 | 0 | 0 |  | 1 | TRUE | wye
12 | LV_4566-55_0_3_load_82 | 21 | 0.0068951 | 0.0017281 | 0 | 0 |  | 1 | TRUE | wye
13 | LV_4566-55_0_3_load_59 | 26 | 0.0057158 | 0.0014325 | 0 | 0 |  | 1 | TRUE | wye
14 | LV_4566-55_0_3_load_49 | 27 | 0.0015263 | 0.00038253 | 0 | 0 |  | 1 | TRUE | wye
15 | LV_4566-55_0_3_load_72 | 28 | 0.0050618 | 0.0012686 | 0 | 0 |  | 1 | TRUE | wye
16 | LV_4566-55_0_3_load_57 | 29 | 0.0090864 | 0.0022773 | 0 | 0 |  | 1 | TRUE | wye
17 | LV_4566-55_0_3_load_56 | 33 | 0.0024858 | 0.000623 | 0 | 0 |  | 1 | TRUE | wye
18 | LV_4566-55_0_3_load_55 | 34 | 0.0039297 | 0.00098488 | 0 | 0 |  | 1 | TRUE | wye
19 | LV_4566-55_0_3_load_61 | 35 | 0.001152 | 0.00028873 | 0 | 0 |  | 1 | TRUE | wye
20 | LV_4566-55_0_3_load_53 | 38 | 0.0085311 | 0.0021381 | 0 | 0 |  | 1 | TRUE | wye
21 | LV_4566-55_0_3_load_63 | 40 | 0.0023696 | 0.00059387 | 0 | 0 |  | 1 | TRUE | wye
22 | LV_4566-55_0_3_load_52 | 44 | 0.0015569 | 0.00039019 | 0 | 0 |  | 1 | TRUE | wye
23 | LV_4566-55_0_3_load_51 | 45 | 0.0082452 | 0.0020664 | 0 | 0 |  | 1 | TRUE | wye
24 | LV_4566-55_0_3_load_37 | 46 | 0.0051548 | 0.0012919 | 0 | 0 |  | 1 | TRUE | wye
25 | LV_4566-55_0_3_load_38 | 47 | 0.0024465 | 0.00061315 | 0 | 0 |  | 1 | TRUE | wye
26 | LV_4566-55_0_3_load_65 | 49 | 0.0066802 | 0.0016742 | 0 | 0 |  | 1 | TRUE | wye
27 | LV_4566-55_0_3_load_62 | 50 | 0.001585 | 0.00039723 | 0 | 0 |  | 1 | TRUE | wye
28 | LV_4566-55_0_3_load_74 | 51 | 0.0012068 | 0.00030246 | 0 | 0 |  | 1 | TRUE | wye
29 | LV_4566-55_0_3_load_73 | 52 | 0.0011762 | 0.00029479 | 0 | 0 |  | 1 | TRUE | wye
30 | LV_4566-55_0_3_load_77 | 53 | 0.0031777 | 0.00079641 | 0 | 0 |  | 1 | TRUE | wye
31 | LV_4566-55_0_3_load_66 | 56 | 0.001408 | 0.00035288 | 0 | 0 |  | 1 | TRUE | wye
32 | LV_4566-55_0_3_load_31 | 57 | 0.0052889 | 0.0013255 | 0 | 0 |  | 1 | TRUE | wye
33 | LV_4566-55_0_3_load_35 | 60 | 0.0020334 | 0.00050962 | 0 | 0 |  | 1 | TRUE | wye
34 | LV_4566-55_0_3_load_64 | 61 | 0.010291 | 0.0025792 | 0 | 0 |  | 1 | TRUE | wye
35 | LV_4566-55_0_3_load_44 | 62 | 0.0022832 | 0.00057223 | 0 | 0 |  | 1 | TRUE | wye
36 | LV_4566-55_0_3_load_75 | 63 | 0.0020361 | 0.00051031 | 0 | 0 |  | 1 | TRUE | wye
37 | LV_4566-55_0_3_load_45 | 64 | 0.011092 | 0.0027798 | 0 | 0 |  | 1 | TRUE | wye
38 | LV_4566-55_0_3_load_41 | 66 | 0.00099482 | 0.00024932 | 0 | 0 |  | 1 | TRUE | wye
39 | LV_4566-55_0_3_load_48 | 68 | 0.0022283 | 0.00055847 | 0 | 0 |  | 1 | TRUE | wye
40 | LV_4566-55_0_3_load_47 | 69 | 0.0043808 | 0.0010979 | 0 | 0 |  | 1 | TRUE | wye
41 | LV_4566-55_0_3_load_76 | 70 | 0.0010288 | 0.00025785 | 0 | 0 |  | 1 | TRUE | wye
42 | LV_4566-55_0_3_load_67 | 71 | 0.0014083 | 0.00035295 | 0 | 0 |  | 1 | TRUE | wye
43 | LV_4566-55_0_3_load_80 | 72 | 0.0031516 | 0.00078987 | 0 | 0 |  | 1 | TRUE | wye
44 | LV_4566-55_0_3_load_83 | 75 | 0.0023227 | 0.00058213 | 0 | 0 |  | 1 | TRUE | wye

## ext_grid
| name | bus | vm_pu | va_degree | slack_weight | in_service
0 |  | 18 | 1 | 0 | 1 | TRUE

## line
| name | std_type | from_bus | to_bus | length_km | r_ohm_per_km | x_ohm_per_km | c_nf_per_km | g_us_per_km | max_i_ka | df | parallel | type | in_service
0 | LV_4566-55_0_3_line_0 |  | 0 | 1 | 0.00041897 | 0.125 | 0.08 | 261 | 0 | 0.364 | 1 | 1 | cs | TRUE
1 | LV_4566-55_0_3_line_1 |  | 0 | 2 | 0.03072 | 0.125 | 0.08 | 261 | 0 | 0.364 | 1 | 1 | cs | TRUE
2 | LV_4566-55_0_3_line_2 |  | 1 | 3 | 0.040775 | 0.125 | 0.08 | 261 | 0 | 0.364 | 1 | 1 | cs | TRUE
3 | LV_4566-55_0_3_line_3 |  | 2 | 4 | 0.022384 | 0.125 | 0.08 | 261 | 0 | 0.364 | 1 | 1 | cs | TRUE
4 | LV_4566-55_0_3_line_4 |  | 3 | 5 | 0.014093 | 0.125 | 0.08 | 261 | 0 | 0.364 | 1 | 1 | cs | TRUE
5 | LV_4566-55_0_3_line_5 |  | 5 | 10 | 0.003599 | 0.125 | 0.08 | 261 | 0 | 0.364 | 1 | 1 | cs | TRUE
6 | LV_4566-55_0_3_line_6 |  | 5 | 11 | 0.021875 | 0.125 | 0.08 | 261 | 0 | 0.364 | 1 | 1 | cs | TRUE
7 | LV_4566-55_0_3_line_7 |  | 5 | 12 | 0.018927 | 0.125 | 0.08 | 261 | 0 | 0.364 | 1 | 1 | cs | TRUE
8 | LV_4566-55_0_3_line_8 |  | 6 | 7 | 0.014894 | 0.125 | 0.08 | 261 | 0 | 0.364 | 1 | 1 | cs | TRUE
9 | LV_4566-55_0_3_line_9 |  | 6 | 8 | 0.014786 | 0.125 | 0.08 | 261 | 0 | 0.364 | 1 | 1 | cs | TRUE
10 | LV_4566-55_0_3_line_10 |  | 6 | 9 | 0.019752 | 0.125 | 0.08 | 261 | 0 | 0.364 | 1 | 1 | cs | TRUE
11 | LV_4566-55_0_3_line_11 |  | 7 | 13 | 0.026289 | 0.125 | 0.08 | 261 | 0 | 0.364 | 1 | 1 | cs | TRUE
12 | LV_4566-55_0_3_line_12 |  | 8 | 14 | 0.011431 | 0.125 | 0.08 | 261 | 0 | 0.364 | 1 | 1 | cs | TRUE
13 | LV_4566-55_0_3_line_13 |  | 9 | 15 | 0.017201 | 0.125 | 0.08 | 261 | 0 | 0.364 | 1 | 1 | cs | TRUE
14 | LV_4566-55_0_3_line_14 |  | 10 | 62 | 0.027162 | 0.125 | 0.08 | 261 | 0 | 0.364 | 1 | 1 | cs | TRUE
15 | LV_4566-55_0_3_line_15 |  | 11 | 53 | 0.018238 | 0.125 | 0.08 | 261 | 0 | 0.364 | 1 | 1 | cs | TRUE
16 | LV_4566-55_0_3_line_16 |  | 12 | 66 | 0.0070925 | 0.125 | 0.08 | 261 | 0 | 0.364 | 1 | 1 | cs | TRUE
17 | LV_4566-55_0_3_line_17 |  | 13 | 57 | 0.0092721 | 0.125 | 0.08 | 261 | 0 | 0.364 | 1 | 1 | cs | TRUE
18 | LV_4566-55_0_3_line_18 |  | 14 | 35 | 0.021406 | 0.125 | 0.08 | 261 | 0 | 0.364 | 1 | 1 | cs | TRUE
19 | LV_4566-55_0_3_line_19 |  | 15 | 41 | 0.060403 | 0.125 | 0.08 | 261 | 0 | 0.364 | 1 | 1 | cs | TRUE
20 | LV_4566-55_0_3_line_20 |  | 16 | 17 | 0.021182 | 0.125 | 0.08 | 261 | 0 | 0.364 | 1 | 1 | cs | TRUE
21 | LV_4566-55_0_3_line_21 |  | 17 | 18 | 0.023241 | 0.125 | 0.08 | 261 | 0 | 0.364 | 1 | 1 | cs | TRUE
22 | LV_4566-55_0_3_line_22 |  | 18 | 19 | 0.023493 | 0.125 | 0.08 | 261 | 0 | 0.364 | 1 | 2 | cs | TRUE
23 | LV_4566-55_0_3_line_23 |  | 19 | 46 | 0.0091187 | 0.125 | 0.08 | 261 | 0 | 0.364 | 1 | 1 | cs | TRUE
24 | LV_4566-55_0_3_line_24 |  | 19 | 47 | 0.017414 | 0.125 | 0.08 | 261 | 0 | 0.364 | 1 | 1 | cs | TRUE
25 | LV_4566-55_0_3_line_25 |  | 20 | 21 | 0.006217 | 0.125 | 0.08 | 261 | 0 | 0.364 | 1 | 1 | cs | TRUE
26 | LV_4566-55_0_3_line_26 |  | 20 | 22 | 0.084806 | 0.125 | 0.08 | 261 | 0 | 0.364 | 1 | 1 | cs | TRUE
27 | LV_4566-55_0_3_line_27 |  | 20 | 23 | 0.051299 | 0.125 | 0.08 | 261 | 0 | 0.364 | 1 | 1 | cs | TRUE
28 | LV_4566-55_0_3_line_28 |  | 22 | 24 | 0.039575 | 0.125 | 0.08 | 261 | 0 | 0.364 | 1 | 1 | cs | TRUE
29 | LV_4566-55_0_3_line_29 |  | 22 | 25 | 0.044577 | 0.125 | 0.08 | 261 | 0 | 0.364 | 1 | 1 | cs | TRUE
30 | LV_4566-55_0_3_line_30 |  | 22 | 26 | 0.015182 | 0.125 | 0.08 | 261 | 0 | 0.364 | 1 | 1 | cs | TRUE
31 | LV_4566-55_0_3_line_31 |  | 23 | 29 | 0.018201 | 0.125 | 0.08 | 261 | 0 | 0.364 | 1 | 1 | cs | TRUE
32 | LV_4566-55_0_3_line_32 |  | 24 | 28 | 0.036006 | 0.125 | 0.08 | 261 | 0 | 0.364 | 1 | 1 | cs | TRUE
33 | LV_4566-55_0_3_line_33 |  | 25 | 27 | 0.018965 | 0.125 | 0.08 | 261 | 0 | 0.364 | 1 | 1 | cs | TRUE
34 | LV_4566-55_0_3_line_34 |  | 27 | 30 | 0.0042621 | 0.125 | 0.08 | 261 | 0 | 0.364 | 1 | 1 | cs | TRUE
35 | LV_4566-55_0_3_line_35 |  | 29 | 48 | 0.01848 | 0.125 | 0.08 | 261 | 0 | 0.364 | 1 | 1 | cs | TRUE
36 | LV_4566-55_0_3_line_36 |  | 30 | 31 | 0.027349 | 0.125 | 0.08 | 261 | 0 | 0.364 | 1 | 1 | cs | TRUE
37 | LV_4566-55_0_3_line_37 |  | 31 | 45 | 0.019067 | 0.125 | 0.08 | 261 | 0 | 0.364 | 1 | 1 | cs | TRUE
38 | LV_4566-55_0_3_line_38 |  | 31 | 42 | 0.006585 | 0.125 | 0.08 | 261 | 0 | 0.364 | 1 | 1 | cs | TRUE
39 | LV_4566-55_0_3_line_39 |  | 32 | 33 | 0.0085445 | 0.125 | 0.08 | 261 | 0 | 0.364 | 1 | 1 | cs | TRUE
40 | LV_4566-55_0_3_line_40 |  | 32 | 34 | 0.010131 | 0.125 | 0.08 | 261 | 0 | 0.364 | 1 | 1 | cs | TRUE
41 | LV_4566-55_0_3_line_41 |  | 34 | 42 | 0.0095305 | 0.125 | 0.08 | 261 | 0 | 0.364 | 1 | 1 | cs | TRUE
42 | LV_4566-55_0_3_line_42 |  | 35 | 39 | 0.011463 | 0.125 | 0.08 | 261 | 0 | 0.364 | 1 | 1 | cs | TRUE
43 | LV_4566-55_0_3_line_43 |  | 36 | 37 | 0.012316 | 0.125 | 0.08 | 261 | 0 | 0.364 | 1 | 1 | cs | TRUE
44 | LV_4566-55_0_3_line_44 |  | 36 | 38 | 0.019413 | 0.125 | 0.08 | 261 | 0 | 0.364 | 1 | 1 | cs | TRUE
45 | LV_4566-55_0_3_line_45 |  | 37 | 48 | 0.008581 | 0.125 | 0.08 | 261 | 0 | 0.364 | 1 | 1 | cs | TRUE
46 | LV_4566-55_0_3_line_46 |  | 37 | 49 | 0.013547 | 0.125 | 0.08 | 261 | 0 | 0.364 | 1 | 1 | cs | TRUE
47 | LV_4566-55_0_3_line_47 |  | 39 | 40 | 0.018899 | 0.125 | 0.08 | 261 | 0 | 0.364 | 1 | 1 | cs | TRUE
48 | LV_4566-55_0_3_line_48 |  | 40 | 50 | 0.0097502 | 0.125 | 0.08 | 261 | 0 | 0.364 | 1 | 1 | cs | TRUE
49 | LV_4566-55_0_3_line_49 |  | 41 | 51 | 0.0099715 | 0.125 | 0.08 | 261 | 0 | 0.364 | 1 | 1 | cs | TRUE
50 | LV_4566-55_0_3_line_50 |  | 41 | 52 | 0.012189 | 0.125 | 0.08 | 261 | 0 | 0.364 | 1 | 1 | cs | TRUE
51 | LV_4566-55_0_3_line_51 |  | 43 | 44 | 0.0050396 | 0.125 | 0.08 | 261 | 0 | 0.364 | 1 | 1 | cs | TRUE
52 | LV_4566-55_0_3_line_52 |  | 43 | 45 | 0.013466 | 0.125 | 0.08 | 261 | 0 | 0.364 | 1 | 1 | cs | TRUE
53 | LV_4566-55_0_3_line_53 |  | 46 | 64 | 0.016657 | 0.125 | 0.08 | 261 | 0 | 0.364 | 1 | 1 | cs | TRUE
54 | LV_4566-55_0_3_line_54 |  | 47 | 59 | 0.012791 | 0.125 | 0.08 | 261 | 0 | 0.364 | 1 | 1 | cs | TRUE
55 | LV_4566-55_0_3_line_55 |  | 48 | 68 | 0.031336 | 0.125 | 0.08 | 261 | 0 | 0.364 | 1 | 1 | cs | TRUE
56 | LV_4566-55_0_3_line_56 |  | 50 | 69 | 0.012519 | 0.125 | 0.08 | 261 | 0 | 0.364 | 1 | 1 | cs | TRUE
57 | LV_4566-55_0_3_line_57 |  | 53 | 67 | 0.03873 | 0.125 | 0.08 | 261 | 0 | 0.364 | 1 | 1 | cs | TRUE
58 | LV_4566-55_0_3_line_58 |  | 54 | 55 | 0.0069382 | 0.125 | 0.08 | 261 | 0 | 0.364 | 1 | 1 | cs | TRUE
59 | LV_4566-55_0_3_line_59 |  | 54 | 56 | 0.034539 | 0.125 | 0.08 | 261 | 0 | 0.364 | 1 | 1 | cs | TRUE
60 | LV_4566-55_0_3_line_60 |  | 55 | 72 | 0.0015638 | 0.125 | 0.08 | 261 | 0 | 0.364 | 1 | 1 | cs | TRUE
61 | LV_4566-55_0_3_line_61 |  | 56 | 71 | 0.015023 | 0.125 | 0.08 | 261 | 0 | 0.364 | 1 | 1 | cs | TRUE
62 | LV_4566-55_0_3_line_62 |  | 57 | 58 | 0.028427 | 0.125 | 0.08 | 261 | 0 | 0.364 | 1 | 1 | cs | TRUE
63 | LV_4566-55_0_3_line_63 |  | 58 | 59 | 0.005905 | 0.125 | 0.08 | 261 | 0 | 0.364 | 1 | 1 | cs | TRUE
64 | LV_4566-55_0_3_line_64 |  | 58 | 60 | 0.0062297 | 0.125 | 0.08 | 261 | 0 | 0.364 | 1 | 1 | cs | TRUE
65 | LV_4566-55_0_3_line_65 |  | 59 | 61 | 0.024261 | 0.125 | 0.08 | 261 | 0 | 0.364 | 1 | 1 | cs | TRUE
66 | LV_4566-55_0_3_line_66 |  | 60 | 62 | 0.0036192 | 0.125 | 0.08 | 261 | 0 | 0.364 | 1 | 1 | cs | TRUE
67 | LV_4566-55_0_3_line_67 |  | 61 | 63 | 0.0083606 | 0.125 | 0.08 | 261 | 0 | 0.364 | 1 | 1 | cs | TRUE
68 | LV_4566-55_0_3_line_68 |  | 63 | 70 | 0.0034234 | 0.125 | 0.08 | 261 | 0 | 0.364 | 1 | 1 | cs | TRUE
69 | LV_4566-55_0_3_line_69 |  | 64 | 65 | 0.008529 | 0.125 | 0.08 | 261 | 0 | 0.364 | 1 | 1 | cs | TRUE
70 | LV_4566-55_0_3_line_70 |  | 65 | 68 | 0.014041 | 0.125 | 0.08 | 261 | 0 | 0.364 | 1 | 1 | cs | TRUE
71 | LV_4566-55_0_3_line_71 |  | 67 | 74 | 0.002165 | 0.125 | 0.08 | 261 | 0 | 0.364 | 1 | 1 | cs | TRUE
72 | LV_4566-55_0_3_line_72 |  | 72 | 73 | 0.015855 | 0.125 | 0.08 | 261 | 0 | 0.364 | 1 | 1 | cs | TRUE
73 | LV_4566-55_0_3_line_73 |  | 73 | 74 | 0.015514 | 0.125 | 0.08 | 261 | 0 | 0.364 | 1 | 1 | cs | TRUE
74 | LV_4566-55_0_3_line_74 |  | 74 | 75 | 0.003805 | 0.125 | 0.08 | 261 | 0 | 0.364 | 1 | 1 | cs | TRUE

## trafo
| name | std_type | hv_bus | lv_bus | sn_mva | vn_hv_kv | vn_lv_kv | vk_percent | vkr_percent | pfe_kw | i0_percent | shift_degree | tap_side | tap_neutral | tap_min | tap_max | tap_step_percent | tap_step_degree | tap_pos | tap_phase_shifter | parallel | df | in_service
0 | LV_4566-55_0_3_trafo_9 | 0.63 MVA 20/0.4 kV | 76 | 18 | 0.63 | 20 | 0.4 | 6 | 1.206 | 1.65 | 0.2619 | 150 | hv | 0 | -2 | 2 | 2.5 | 0 | 0 | FALSE | 1 | 1 | TRUE

## line_geodata
| x0 | y0 | x1 | y1 | x2 | y2 | x3 | y3 | x4 | y4 | x5 | y5 | x6 | y6 | x7 | y7 | x8 | y8 | x9 | y9 | x10 | y10 | x11 | y11
0 | 2709271.3313 | 1268568.2044 | 2709271.7484 | 1268568.2442
1 | 2709302.3292 | 1268571.1625 | 2709271.7484 | 1268568.2442
2 | 2709231.1484 | 1268564.2124 | 2709253.2124 | 1268564.1592 | 2709261.9916 | 1268567.3131 | 2709271.3313 | 1268568.2044
3 | 2709302.3292 | 1268571.1625 | 2709303.0349 | 1268563.947 | 2709304.5148 | 1268548.8855
4 | 2709217.0551 | 1268564.2464 | 2709231.1484 | 1268564.2124
5 | 2709217.0551 | 1268564.2464 | 2709217.2144 | 1268567.8413
6 | 2709216.0215 | 1268542.3971 | 2709217.0551 | 1268564.2464
7 | 2709217.0551 | 1268564.2464 | 2709198.1288 | 1268564.3574
8 | 2709297.1795 | 1268614.3048 | 2709282.3872 | 1268612.5708
9 | 2709297.1795 | 1268614.3048 | 2709296.3076 | 1268629.0653
10 | 2709297.1795 | 1268614.3048 | 2709316.7726 | 1268616.8016
11 | 2709256.2768 | 1268609.5101 | 2709282.3872 | 1268612.5708
12 | 2709295.6336 | 1268640.4768 | 2709296.3076 | 1268629.0653
13 | 2709333.8355 | 1268618.9759 | 2709316.7726 | 1268616.8016
14 | 2709217.2144 | 1268567.8413 | 2709218.4306 | 1268594.9764
15 | 2709216.0215 | 1268542.3971 | 2709197.8051 | 1268541.5043
16 | 2709191.0364 | 1268564.399 | 2709198.1288 | 1268564.3574
17 | 2709256.2768 | 1268609.5101 | 2709247.0678 | 1268608.4306
18 | 2709295.6336 | 1268640.4768 | 2709293.0782 | 1268661.7293
19 | 2709333.8355 | 1268618.9759 | 2709340.6605 | 1268558.961
20 | 2709148.8739 | 1268640.9204 | 2709170.056 | 1268640.8923
21 | 2709170.056 | 1268640.8923 | 2709193.2972 | 1268640.8615
22 | 2709216.7901 | 1268640.8304 | 2709193.2972 | 1268640.8615
23 | 2709216.7901 | 1268640.8304 | 2709217.2018 | 1268649.9398
24 | 2709216.7901 | 1268640.8304 | 2709217.4592 | 1268623.429
25 | 2709149.3624 | 1268723.223 | 2709143.1737 | 1268722.4636
26 | 2709114.9062 | 1268760.4301 | 2709120.489 | 1268759.7549 | 2709126.5547 | 1268759.0218 | 2709129.6258 | 1268760.2463 | 2709152.4381 | 1268759.6226 | 2709154.1395 | 1268759.6096 | 2709154.0446 | 1268743.5717 | 2709156.223 | 1268743.4118 | 2709156.25 | 1268728.11 | 2709149.6148 | 1268728.2987 | 2709149.3624 | 1268723.223
27 | 2709184.5262 | 1268719.0023 | 2709180.498 | 1268715.3914 | 2709176.0763 | 1268712.7074 | 2709172.1729 | 1268712.524 | 2709166.3604 | 1268714.218 | 2709162.3706 | 1268717.892 | 2709159.5104 | 1268720.7305 | 2709158.4612 | 1268724.5478 | 2709158.4431 | 1268727.9727 | 2709156.25 | 1268728.11 | 2709149.6148 | 1268728.2987 | 2709149.3624 | 1268723.223
28 | 2709115.0868 | 1268721.3327 | 2709116.3996 | 1268748.4584 | 2709116.3451 | 1268758.3327 | 2709114.9062 | 1268760.4301
29 | 2709114.9062 | 1268760.4301 | 2709120.489 | 1268759.7549 | 2709120.7251 | 1268764.0852 | 2709113.5199 | 1268765.3866 | 2709117.4304 | 1268790.0248 | 2709117.794 | 1268792.3446
30 | 2709114.9062 | 1268760.4301 | 2709112.0401 | 1268762.3678 | 2709100.5007 | 1268764.4312
31 | 2709184.5262 | 1268719.0023 | 2709186.1224 | 1268720.611 | 2709190.2321 | 1268722.255 | 2709201.7153 | 1268721.5004
32 | 2709115.0868 | 1268721.3327 | 2709114.4638 | 1268704.5399 | 2709113.1947 | 1268700.3017 | 2709110.6537 | 1268698.0862 | 2709099.2477 | 1268698.1194
33 | 2709117.794 | 1268792.3446 | 2709124.9444 | 1268791.9763 | 2709136.691 | 1268790.8045
34 | 2709140.932 | 1268790.3814 | 2709136.691 | 1268790.8045
35 | 2709220.1651 | 1268720.44 | 2709202.1175 | 1268721.474 | 2709201.7153 | 1268721.5004
36 | 2709140.932 | 1268790.3814 | 2709143.4093 | 1268817.6175
37 | 2709143.4093 | 1268817.6175 | 2709150.1744 | 1268817.32 | 2709150.1891 | 1268816.1192 | 2709158.6002 | 1268815.5519 | 2709160.9133 | 1268814.23
38 | 2709144.0711 | 1268824.1688 | 2709143.4093 | 1268817.6175
39 | 2709125.0268 | 1268829.0546 | 2709116.8195 | 1268826.6777
40 | 2709125.0268 | 1268829.0546 | 2709134.8396 | 1268826.5372
41 | 2709144.0711 | 1268824.1688 | 2709134.8396 | 1268826.5372
42 | 2709291.7097 | 1268673.1105 | 2709293.0782 | 1268661.7293
43 | 2709220.5861 | 1268729.0108 | 2709221.488 | 1268741.2937
44 | 2709221.488 | 1268741.2937 | 2709202.1552 | 1268743.0594
45 | 2709220.5861 | 1268729.0108 | 2709220.1651 | 1268720.44
46 | 2709220.5861 | 1268729.0108 | 2709223.816 | 1268728.9816 | 2709234.132 | 1268728.8388
47 | 2709291.7097 | 1268673.1105 | 2709272.8175 | 1268673.6239
48 | 2709263.0709 | 1268673.8888 | 2709272.8175 | 1268673.6239
49 | 2709340.6605 | 1268558.961 | 2709341.6746 | 1268549.0412
50 | 2709340.6605 | 1268558.961 | 2709352.8421 | 1268558.5316
51 | 2709174.285 | 1268812.8282 | 2709176.0079 | 1268811.2475 | 2709177.9176 | 1268809.3367
52 | 2709174.285 | 1268812.8282 | 2709161.126 | 1268814.1084 | 2709160.9133 | 1268814.23
53 | 2709217.2018 | 1268649.9398 | 2709217.954 | 1268666.5797
54 | 2709217.9507 | 1268610.6478 | 2709217.4592 | 1268623.429
55 | 2709220.1651 | 1268720.44 | 2709219.3606 | 1268702.0758 | 2709218.8704 | 1268689.1312
56 | 2709263.0709 | 1268673.8888 | 2709250.5562 | 1268674.229
57 | 2709165.1311 | 1268533.9939 | 2709176.7003 | 1268534.8639 | 2709176.3034 | 1268540.4504 | 2709197.8051 | 1268541.5043
58 | 2709148.284 | 1268515.2664 | 2709144.8856 | 1268515.0367 | 2709143.6672 | 1268514.9808 | 2709141.3586 | 1268514.8492
59 | 2709141.3586 | 1268514.8492 | 2709140.4484 | 1268539.654 | 2709130.7448 | 1268539.1352
60 | 2709148.284 | 1268515.2664 | 2709148.2132 | 1268516.8286
61 | 2709130.7448 | 1268539.1352 | 2709115.7434 | 1268538.3332
62 | 2709218.8715 | 1268604.8153 | 2709241.753 | 1268607.8076 | 2709247.0678 | 1268608.4306
63 | 2709218.8715 | 1268604.8153 | 2709217.9507 | 1268610.6478
64 | 2709218.8715 | 1268604.8153 | 2709218.5926 | 1268598.5919
65 | 2709217.9507 | 1268610.6478 | 2709196.3668 | 1268610.3486 | 2709196.1168 | 1268607.6852
66 | 2709218.5926 | 1268598.5919 | 2709218.4306 | 1268594.9764
67 | 2709195.3353 | 1268599.3612 | 2709196.1168 | 1268607.6852
68 | 2709195.3353 | 1268599.3612 | 2709195.0154 | 1268595.9528
69 | 2709218.3391 | 1268675.1 | 2709217.954 | 1268666.5797
70 | 2709218.3391 | 1268675.1 | 2709218.8704 | 1268689.1312
71 | 2709165.1311 | 1268533.9939 | 2709162.9662 | 1268533.8315
72 | 2709147.4955 | 1268532.6669 | 2709148.2132 | 1268516.8286
73 | 2709162.9662 | 1268533.8315 | 2709155.4565 | 1268533.259 | 2709147.4955 | 1268532.6669
74 | 2709162.9662 | 1268533.8315 | 2709162.58 | 1268537.6166

## bus_geodata
| x | y | coords
0 | 2709271.7484 | 1268568.2442
1 | 2709271.3313 | 1268568.2044
2 | 2709302.3292 | 1268571.1625
3 | 2709231.1484 | 1268564.2124
4 | 2709304.5148 | 1268548.8855
5 | 2709217.0551 | 1268564.2464
6 | 2709297.1795 | 1268614.3048
7 | 2709282.3872 | 1268612.5708
8 | 2709296.3076 | 1268629.0653
9 | 2709316.7726 | 1268616.8016
10 | 2709217.2144 | 1268567.8414
11 | 2709216.0215 | 1268542.3971
12 | 2709198.1288 | 1268564.3574
13 | 2709256.2768 | 1268609.5101
14 | 2709295.6336 | 1268640.4768
15 | 2709333.8355 | 1268618.9759
16 | 2709148.8739 | 1268640.9204
17 | 2709170.056 | 1268640.8923
18 | 2709193.2972 | 1268640.8615
19 | 2709216.7901 | 1268640.8304
20 | 2709149.3624 | 1268723.223
21 | 2709143.1737 | 1268722.4636
22 | 2709114.9062 | 1268760.4301
23 | 2709184.5262 | 1268719.0023
24 | 2709115.0868 | 1268721.3327
25 | 2709117.794 | 1268792.3446
26 | 2709100.5007 | 1268764.4312
27 | 2709136.691 | 1268790.8045
28 | 2709099.2477 | 1268698.1194
29 | 2709201.7153 | 1268721.5004
30 | 2709140.932 | 1268790.3814
31 | 2709143.4093 | 1268817.6175
32 | 2709125.0268 | 1268829.0546
33 | 2709116.8195 | 1268826.6777
34 | 2709134.8396 | 1268826.5372
35 | 2709293.0782 | 1268661.7293
36 | 2709221.488 | 1268741.2937
37 | 2709220.5861 | 1268729.0108
38 | 2709202.1552 | 1268743.0594
39 | 2709291.7097 | 1268673.1105
40 | 2709272.8175 | 1268673.6239
41 | 2709340.6605 | 1268558.961
42 | 2709144.0711 | 1268824.1688
43 | 2709174.285 | 1268812.8282
44 | 2709177.9176 | 1268809.3367
45 | 2709160.9133 | 1268814.23
46 | 2709217.2018 | 1268649.9398
47 | 2709217.4592 | 1268623.429
48 | 2709220.1651 | 1268720.44
49 | 2709234.132 | 1268728.8388
50 | 2709263.0709 | 1268673.8888
51 | 2709341.6746 | 1268549.0412
52 | 2709352.8421 | 1268558.5316
53 | 2709197.8051 | 1268541.5043
54 | 2709141.3586 | 1268514.8492
55 | 2709148.284 | 1268515.2664
56 | 2709130.7448 | 1268539.1352
57 | 2709247.0678 | 1268608.4306
58 | 2709218.8715 | 1268604.8153
59 | 2709217.9507 | 1268610.6478
60 | 2709218.5926 | 1268598.5919
61 | 2709196.1168 | 1268607.6852
62 | 2709218.4306 | 1268594.9764
63 | 2709195.3353 | 1268599.3612
64 | 2709217.954 | 1268666.5797
65 | 2709218.3391 | 1268675.1
66 | 2709191.0364 | 1268564.399
67 | 2709165.1311 | 1268533.9939
68 | 2709218.8704 | 1268689.1312
69 | 2709250.5562 | 1268674.229
70 | 2709195.0154 | 1268595.9528
71 | 2709115.7434 | 1268538.3332
72 | 2709148.2132 | 1268516.8286
73 | 2709147.4955 | 1268532.6669
74 | 2709162.9662 | 1268533.8315
75 | 2709162.58 | 1268537.6166
76 | 2709216.7901 | 1268640.8304

## line_std_types
| c_nf_per_km | r_ohm_per_km | x_ohm_per_km | max_i_ka | type | q_mm2 | alpha | voltage_rating
NAYY 4x50 SE | 210 | 0.642 | 0.083 | 0.142 | cs | 50 | 0.00403 | LV
NAYY 4x120 SE | 264 | 0.225 | 0.08 | 0.242 | cs | 120 | 0.00403 | LV
NAYY 4x150 SE | 261 | 0.208 | 0.08 | 0.27 | cs | 150 | 0.00403 | LV
NA2XS2Y 1x95 RM/25 12/20 kV | 216 | 0.313 | 0.132 | 0.252 | cs | 95 | 0.00403 | MV
NA2XS2Y 1x185 RM/25 12/20 kV | 273 | 0.161 | 0.117 | 0.362 | cs | 185 | 0.00403 | MV
NA2XS2Y 1x240 RM/25 12/20 kV | 304 | 0.122 | 0.112 | 0.421 | cs | 240 | 0.00403 | MV
NA2XS2Y 1x95 RM/25 6/10 kV | 315 | 0.313 | 0.123 | 0.249 | cs | 95 | 0.00403 | MV
NA2XS2Y 1x185 RM/25 6/10 kV | 406 | 0.161 | 0.11 | 0.358 | cs | 185 | 0.00403 | MV
NA2XS2Y 1x240 RM/25 6/10 kV | 456 | 0.122 | 0.105 | 0.416 | cs | 240 | 0.00403 | MV
NA2XS2Y 1x150 RM/25 12/20 kV | 250 | 0.206 | 0.116 | 0.319 | cs | 150 | 0.00403 | MV
NA2XS2Y 1x120 RM/25 12/20 kV | 230 | 0.253 | 0.119 | 0.283 | cs | 120 | 0.00403 | MV
NA2XS2Y 1x70 RM/25 12/20 kV | 190 | 0.443 | 0.132 | 0.22 | cs | 70 | 0.00403 | MV
NA2XS2Y 1x150 RM/25 6/10 kV | 360 | 0.206 | 0.11 | 0.315 | cs | 150 | 0.00403 | MV
NA2XS2Y 1x120 RM/25 6/10 kV | 340 | 0.253 | 0.113 | 0.28 | cs | 120 | 0.00403 | MV
NA2XS2Y 1x70 RM/25 6/10 kV | 280 | 0.443 | 0.123 | 0.217 | cs | 70 | 0.00403 | MV
N2XS(FL)2Y 1x120 RM/35 64/110 kV | 112 | 0.153 | 0.166 | 0.366 | cs | 120 | 0.00393 | HV
N2XS(FL)2Y 1x185 RM/35 64/110 kV | 125 | 0.099 | 0.156 | 0.457 | cs | 185 | 0.00393 | HV
N2XS(FL)2Y 1x240 RM/35 64/110 kV | 135 | 0.075 | 0.149 | 0.526 | cs | 240 | 0.00393 | HV
N2XS(FL)2Y 1x300 RM/35 64/110 kV | 144 | 0.06 | 0.144 | 0.588 | cs | 300 | 0.00393 | HV
15-AL1/3-ST1A 0.4 | 11 | 1.8769 | 0.35 | 0.105 | ol | 16 | 0.00403 | LV
24-AL1/4-ST1A 0.4 | 11.25 | 1.2012 | 0.335 | 0.14 | ol | 24 | 0.00403 | LV
48-AL1/8-ST1A 0.4 | 12.2 | 0.5939 | 0.3 | 0.21 | ol | 48 | 0.00403 | LV
94-AL1/15-ST1A 0.4 | 13.2 | 0.306 | 0.29 | 0.35 | ol | 94 | 0.00403 | LV
34-AL1/6-ST1A 10.0 | 9.7 | 0.8342 | 0.36 | 0.17 | ol | 34 | 0.00403 | MV
48-AL1/8-ST1A 10.0 | 10.1 | 0.5939 | 0.35 | 0.21 | ol | 48 | 0.00403 | MV
70-AL1/11-ST1A 10.0 | 10.4 | 0.4132 | 0.339 | 0.29 | ol | 70 | 0.00403 | MV
94-AL1/15-ST1A 10.0 | 10.75 | 0.306 | 0.33 | 0.35 | ol | 94 | 0.00403 | MV
122-AL1/20-ST1A 10.0 | 11.1 | 0.2376 | 0.323 | 0.41 | ol | 122 | 0.00403 | MV
149-AL1/24-ST1A 10.0 | 11.25 | 0.194 | 0.315 | 0.47 | ol | 149 | 0.00403 | MV
34-AL1/6-ST1A 20.0 | 9.15 | 0.8342 | 0.382 | 0.17 | ol | 34 | 0.00403 | MV
48-AL1/8-ST1A 20.0 | 9.5 | 0.5939 | 0.372 | 0.21 | ol | 48 | 0.00403 | MV
70-AL1/11-ST1A 20.0 | 9.7 | 0.4132 | 0.36 | 0.29 | ol | 70 | 0.00403 | MV
94-AL1/15-ST1A 20.0 | 10 | 0.306 | 0.35 | 0.35 | ol | 94 | 0.00403 | MV
122-AL1/20-ST1A 20.0 | 10.3 | 0.2376 | 0.344 | 0.41 | ol | 122 | 0.00403 | MV
149-AL1/24-ST1A 20.0 | 10.5 | 0.194 | 0.337 | 0.47 | ol | 149 | 0.00403 | MV
184-AL1/30-ST1A 20.0 | 10.75 | 0.1571 | 0.33 | 0.535 | ol | 184 | 0.00403 | MV
243-AL1/39-ST1A 20.0 | 11 | 0.1188 | 0.32 | 0.645 | ol | 243 | 0.00403 | MV
48-AL1/8-ST1A 110.0 | 8 | 0.5939 | 0.46 | 0.21 | ol | 48 | 0.00403 | HV
70-AL1/11-ST1A 110.0 | 8.4 | 0.4132 | 0.45 | 0.29 | ol | 70 | 0.00403 | HV
94-AL1/15-ST1A 110.0 | 8.65 | 0.306 | 0.44 | 0.35 | ol | 94 | 0.00403 | HV
122-AL1/20-ST1A 110.0 | 8.5 | 0.2376 | 0.43 | 0.41 | ol | 122 | 0.00403 | HV
149-AL1/24-ST1A 110.0 | 8.75 | 0.194 | 0.41 | 0.47 | ol | 149 | 0.00403 | HV
184-AL1/30-ST1A 110.0 | 8.8 | 0.1571 | 0.4 | 0.535 | ol | 184 | 0.00403 | HV
243-AL1/39-ST1A 110.0 | 9 | 0.1188 | 0.39 | 0.645 | ol | 243 | 0.00403 | HV
305-AL1/39-ST1A 110.0 | 9.2 | 0.0949 | 0.38 | 0.74 | ol | 305 | 0.00403 | HV
490-AL1/64-ST1A 110.0 | 9.75 | 0.059 | 0.37 | 0.96 | ol | 490 | 0.00403 | HV
679-AL1/86-ST1A 110.0 | 9.95 | 0.042 | 0.36 | 1.15 | ol | 679 | 0.00403 | HV
490-AL1/64-ST1A 220.0 | 10 | 0.059 | 0.285 | 0.96 | ol | 490 | 0.00403 | HV
679-AL1/86-ST1A 220.0 | 11.7 | 0.042 | 0.275 | 1.15 | ol | 679 | 0.00403 | HV
490-AL1/64-ST1A 380.0 | 11 | 0.059 | 0.253 | 0.96 | ol | 490 | 0.00403 | HV
679-AL1/86-ST1A 380.0 | 14.6 | 0.042 | 0.25 | 1.15 | ol | 679 | 0.00403 | HV

## trafo_std_types
| i0_percent | pfe_kw | vkr_percent | sn_mva | vn_lv_kv | vn_hv_kv | vk_percent | shift_degree | vector_group | tap_side | tap_neutral | tap_min | tap_max | tap_step_degree | tap_step_percent | tap_phase_shifter
160 MVA 380/110 kV | 0.06 | 60 | 0.25 | 160 | 110 | 380 | 12.2 | 0 | Yy0 | hv | 0 | -9 | 9 | 0 | 1.5 | FALSE
100 MVA 220/110 kV | 0.06 | 55 | 0.26 | 100 | 110 | 220 | 12 | 0 | Yy0 | hv | 0 | -9 | 9 | 0 | 1.5 | FALSE
63 MVA 110/20 kV | 0.04 | 22 | 0.32 | 63 | 20 | 110 | 18 | 150 | YNd5 | hv | 0 | -9 | 9 | 0 | 1.5 | FALSE
40 MVA 110/20 kV | 0.05 | 18 | 0.34 | 40 | 20 | 110 | 16.2 | 150 | YNd5 | hv | 0 | -9 | 9 | 0 | 1.5 | FALSE
25 MVA 110/20 kV | 0.07 | 14 | 0.41 | 25 | 20 | 110 | 12 | 150 | YNd5 | hv | 0 | -9 | 9 | 0 | 1.5 | FALSE
63 MVA 110/10 kV | 0.04 | 22 | 0.32 | 63 | 10 | 110 | 18 | 150 | YNd5 | hv | 0 | -9 | 9 | 0 | 1.5 | FALSE
40 MVA 110/10 kV | 0.05 | 18 | 0.34 | 40 | 10 | 110 | 16.2 | 150 | YNd5 | hv | 0 | -9 | 9 | 0 | 1.5 | FALSE
25 MVA 110/10 kV | 0.07 | 14 | 0.41 | 25 | 10 | 110 | 12 | 150 | YNd5 | hv | 0 | -9 | 9 | 0 | 1.5 | FALSE
0.25 MVA 20/0.4 kV | 0.32 | 0.8 | 1.44 | 0.25 | 0.4 | 20 | 6 | 150 | Yzn5 | hv | 0 | -2 | 2 | 0 | 2.5 | FALSE
0.4 MVA 20/0.4 kV | 0.3375 | 1.35 | 1.425 | 0.4 | 0.4 | 20 | 6 | 150 | Dyn5 | hv | 0 | -2 | 2 | 0 | 2.5 | FALSE
0.63 MVA 20/0.4 kV | 0.2619 | 1.65 | 1.206 | 0.63 | 0.4 | 20 | 6 | 150 | Dyn5 | hv | 0 | -2 | 2 | 0 | 2.5 | FALSE
0.25 MVA 10/0.4 kV | 0.24 | 0.6 | 1.2 | 0.25 | 0.4 | 10 | 4 | 150 | Dyn5 | hv | 0 | -2 | 2 | 0 | 2.5 | FALSE
0.4 MVA 10/0.4 kV | 0.2375 | 0.95 | 1.325 | 0.4 | 0.4 | 10 | 4 | 150 | Dyn5 | hv | 0 | -2 | 2 | 0 | 2.5 | FALSE
0.63 MVA 10/0.4 kV | 0.1873 | 1.18 | 1.0794 | 0.63 | 0.4 | 10 | 4 | 150 | Dyn5 | hv | 0 | -2 | 2 | 0 | 2.5 | FALSE

## trafo3w_std_types
| sn_hv_mva | sn_mv_mva | sn_lv_mva | vn_hv_kv | vn_mv_kv | vn_lv_kv | vk_hv_percent | vk_mv_percent | vk_lv_percent | vkr_hv_percent | vkr_mv_percent | vkr_lv_percent | pfe_kw | i0_percent | shift_mv_degree | shift_lv_degree | vector_group | tap_side | tap_neutral | tap_min | tap_max | tap_step_percent
63/25/38 MVA 110/20/10 kV | 63 | 25 | 38 | 110 | 20 | 10 | 10.4 | 10.4 | 10.4 | 0.28 | 0.32 | 0.35 | 35 | 0.89 | 0 | 0 | YN0yn0yn0 | hv | 0 | -10 | 10 | 1.2
63/25/38 MVA 110/10/10 kV | 63 | 25 | 38 | 110 | 10 | 10 | 10.4 | 10.4 | 10.4 | 0.28 | 0.32 | 0.35 | 35 | 0.89 | 0 | 0 | YN0yn0yn0 | hv | 0 | -10 | 10 | 1.2

## fuse_std_types
| fuse_type | i_rated_a | t_avg | t_min | t_total | x_avg | x_min | x_total
HV 100A | HV 100A | 100 | 0 | [10.0, 3.64, 0.854, 0.281, 0.1, 0.0531, 0.022, 0.01] | [10.0, 4.267, 1.21, 0.403, 0.1, 0.058, 0.022, 0.01] | 0 | [300.0, 350.0, 450.0, 550.0, 700.0, 850.0, 1200.0, 1752.0] | [600.0, 700.0, 900.0, 1150.0, 1665.0, 2000.0, 3000.0, 4313.0]
HV 10A | HV 10A | 10 | 0 | [10.0, 1675.0, 0.344, 0.156, 0.1, 0.0417, 0.0171, 0.01] | [10.0, 1.3, 0.3, 0.155, 0.1, 0.0555, 0.023, 0.01] | 0 | [30.0, 32.0, 35.0, 37.0, 39.0, 50.0, 70.0, 88.0] | [60.0, 70.0, 80.0, 87.0, 94.0, 110.0, 150.0, 216.0]
HV 125A | HV 125A | 125 | 0 | [10.0, 1.82, 0.344, 0.1, 0.0467, 0.0269, 0.01] | [10.0, 2.478, 0.426, 0.1, 0.0427, 0.0211, 0.01] | 0 | [375.0, 500.0, 700.0, 925.0, 1200.0, 1500.0, 2341.0] | [750.0, 1000.0, 1500.0, 2200.0, 3000.0, 4000.0, 5765.0]
HV 160A | HV 160A | 160 | 0 | [10.0, 4.15, 1.03, 0.198, 0.1, 0.051, 0.0172, 0.01] | [10.0, 2.3, 0.734, 0.274, 0.1, 0.046, 0.0177, 0.01] | 0 | [480.0, 550.0, 700.0, 1000.0, 1260.0, 1600.0, 2500.0, 3227.0] | [960.0, 1300.0, 1700.0, 2200.0, 2996.0, 4000.0, 6000.0, 7946.0]
HV 16A | HV 16A | 16 | 0 | [10.0, 0.352, 0.164, 0.1, 0.0649, 0.0342, 0.01] | [10.0, 2.34, 0.722, 0.181, 0.1, 0.055, 0.0296, 0.01] | 0 | [48.0, 60.0, 65.0, 71.0, 80.0, 100.0, 162.0] | [96.0, 110.0, 125.0, 150.0, 168.0, 200.0, 250.0, 398.0]
HV 200A | HV 200A | 200 | 0 | [10.0, 4.267, 1.21, 0.403, 0.1, 0.058, 0.022, 0.01] | [10.0, 3.73, 1.654, 0.328, 0.1, 0.0531, 0.019, 0.01] | 0 | [600.0, 700.0, 900.0, 1150.0, 1665.0, 2000.0, 3000.0, 4313.0] | [1200.0, 1500.0, 1800.0, 2700.0, 3960.0, 5000.0, 7500.0, 10620.0]
HV 20A | HV 20A | 20 | 0 | [10.0, 1.3, 0.3, 0.155, 0.1, 0.0555, 0.023, 0.01] | [10.0, 1.3, 0.161, 0.1, 0.0611, 0.0399, 0.0141, 0.01] | 0 | [60.0, 70.0, 80.0, 87.0, 94.0, 110.0, 150.0, 216.0] | [120.0, 150.0, 200.0, 223.0, 260.0, 300.0, 450.0, 532.0]
HV 25A | HV 25A | 25 | 0 | [10.0, 2.512, 0.833, 0.299, 0.1, 0.0372, 0.0223, 0.01] | [10.0, 3.125, 0.597, 0.198, 0.1, 0.0378, 0.022, 0.01] | 0 | [75.0, 82.0, 90.0, 100.0, 124.0, 170.0, 200.0, 289.0] | [150.0, 170.0, 210.0, 250.0, 294.0, 400.0, 500.0, 711.0]
HV 31.5A | HV 31.5A | 31.5 | 0 | [10.0, 2.34, 0.722, 0.181, 0.1, 0.055, 0.0296, 0.01] | [10.0, 2.84, 0.368, 0.164, 0.1, 0.0621, 0.0378, 0.0195, 0.01] | 0 | [95.0, 110.0, 125.0, 150.0, 165.0, 200.0, 250.0, 390.0] | [189.0, 220.0, 300.0, 350.0, 393.0, 450.0, 530.0, 700.0, 960.0]
HV 40A | HV 40A | 40 | 0 | [10.0, 1.3, 0.161, 0.1, 0.0611, 0.0399, 0.0141, 0.01] | [10.0, 2.05, 0.369, 0.198, 0.1, 0.051, 0.0298, 0.01] | 0 | [120.0, 150.0, 200.0, 223.0, 260.0, 300.0, 450.0, 532.0] | [240.0, 300.0, 400.0, 450.0, 530.0, 650.0, 800.0, 1311.0]
HV 50A | HV 50A | 50 | 0 | [10.0, 3.215, 0.597, 0.198, 0.1, 0.0378, 0.022, 0.01] | [10.0, 3.64, 0.854, 0.281, 0.1, 0.0531, 0.022, 0.01] | 0 | [150.0, 170.0, 210.0, 250.0, 294.0, 400.0, 500.0, 711.0] | [300.0, 350.0, 450.0, 550.0, 700.0, 850.0, 1200.0, 1752.0]
HV 6.3A | HV 6.3A | 6.3 | 0 | [10.0, 1.39, 0.344, 0.168, 0.1, 0.056, 0.0263, 0.01] | [10.0, 1.711, 0.516, 0.198, 0.1, 0.0634, 0.0303, 0.01] | 0 | [19.0, 19.5, 20.4, 20.8, 22.0, 25.0, 32.0, 48.0] | [38.0, 40.0, 43.0, 48.0, 53.0, 60.0, 75.0, 118.0]
HV 63A | HV 63A | 63 | 0 | [10.0, 2.84, 0.368, 0.164, 0.1, 0.0621, 0.0378, 0.0195, 0.01] | [10.0, 1.82, 0.344, 0.1, 0.0467, 0.0269, 0.01] | 0 | [189.0, 220.0, 300.0, 350.0, 393.0, 450.0, 530.0, 700.0, 961.0] | [378.0, 500.0, 700.0, 934.0, 1200.0, 1500.0, 2366.0]
HV 80A | HV 80A | 80 | 0 | [10.0, 2.05, 0.369, 0.198, 0.1, 0.051, 0.0298, 0.01] | [10.0, 4.15, 1.03, 0.198, 0.1, 0.051, 0.0172, 0.01] | 0 | [240.0, 300.0, 400.0, 450.0, 530.0, 650.0, 800.0, 1311.0] | [480.0, 550.0, 700.0, 1000.0, 1260.0, 1600.0, 2500.0, 3227.0]
Siemens NH-1-100 | Siemens NH-1-100 | 100 | [5400.0, 2000.0, 400.0, 20.0, 1.0, 0.2, 0.012, 0.004] | 0 | 0 | [150.0, 190.0, 250.0, 430.0, 900.0, 1250.0, 2700.0, 3600.0] | 0 | 0
Siemens NH-1-125 | Siemens NH-1-125 | 125 | [4800.0, 120.0, 7.0, 0.1, 0.004] | 0 | 0 | [180.0, 400.0, 740.0, 2000.0, 4250.0] | 0 | 0
Siemens NH-1-16 | Siemens NH-1-16 | 16 | [4000.0, 400.0, 2.0, 0.1, 0.04, 0.01] | 0 | 0 | [26.0, 35.0, 75.0, 150.0, 200.0, 300.0] | 0 | 0
Siemens NH-1-160 | Siemens NH-1-160 | 160 | [4800.0, 120.0, 7.0, 0.1, 0.004] | 0 | 0 | [210.0, 500.0, 900.0, 2300.0, 5000.0] | 0 | 0
Siemens NH-1-25 | Siemens NH-1-25 | 25 | [4000.0, 1000.0, 10.0, 0.2, 0.02, 0.01] | 0 | 0 | [40.0, 50.0, 100.0, 210.0, 400.0, 500.0] | 0 | 0
Siemens NH-1-50 | Siemens NH-1-50 | 50 | [4000.0, 40.0, 4.0, 1.0, 0.02, 0.01] | 0 | 0 | [86.0, 200.0, 300.0, 400.0, 1000.0, 1280.0] | 0 | 0
Siemens NH-1-63 | Siemens NH-1-63 | 63 | [4000.0, 100.0, 10.0, 2.0, 0.04, 0.01] | 0 | 0 | [100.0, 200.0, 300.0, 400.0, 1000.0, 1500.0] | 0 | 0
Siemens NH-1-80 | Siemens NH-1-80 | 80 | [4800.0, 120.0, 7.0, 0.1, 0.01] | 0 | 0 | [150.58, 250.0, 450.0, 1150.0, 2470.0] | 0 | 0
Siemens NH-2-1000 | Siemens NH-2-1000 | 1000 | [4800.0, 120.0, 7.0, 0.1, 0.004] | 0 | 0 | [1900.0, 3500.0, 8400.0, 24000.0, 52000.0] | 0 | 0
Siemens NH-2-200 | Siemens NH-2-200 | 200 | [4800.0, 120.0, 7.0, 0.1, 0.004] | 0 | 0 | [280.0, 650.0, 1200.0, 3000.0, 7000.0] | 0 | 0
Siemens NH-2-224 | Siemens NH-2-224 | 224 | [4800.0, 120.0, 7.0, 0.2, 0.04, 0.004] | 0 | 0 | [400.0, 750.0, 1453.0, 3025.0, 4315.0, 7600.0] | 0 | 0
Siemens NH-2-250 | Siemens NH-2-250 | 250 | [4800.0, 120.0, 7.0, 0.1, 0.004] | 0 | 0 | [450.0, 800.0, 1650.0, 4000.0, 8500.0] | 0 | 0
Siemens NH-2-315 | Siemens NH-2-315 | 315 | [4800.0, 120.0, 7.0, 0.1, 0.004] | 0 | 0 | [550.0, 920.0, 1900.0, 5000.0, 11000.0] | 0 | 0
Siemens NH-2-355 | Siemens NH-2-355 | 355 | [4800.0, 120.0, 6.0, 0.1, 0.004] | 0 | 0 | [650.0, 1116.27, 2350.0, 5840.0, 12790.0] | 0 | 0
Siemens NH-2-400 | Siemens NH-2-400 | 400 | [4800.0, 120.0, 7.0, 0.1, 0.004] | 0 | 0 | [720.0, 1350.0, 2800.0, 6500.0, 15000.0] | 0 | 0
Siemens NH-2-425 | Siemens NH-2-425 | 425 | [4800.0, 120.0, 7.0, 0.1, 0.004] | 0 | 0 | [850.0, 1500.0, 3050.0, 7500.0, 16500.0] | 0 | 0
Siemens NH-2-630 | Siemens NH-2-630 | 630 | [4800.0, 120.0, 7.0, 0.1, 0.004] | 0 | 0 | [1200.0, 2000.0, 4800.0, 12000.0, 26000.0] | 0 | 0

## dtypes
| element | column | dtype
0 | bus | name | object
1 | bus | vn_kv | float64
2 | bus | type | object
3 | bus | zone | object
4 | bus | in_service | bool
5 | load | name | object
6 | load | bus | uint32
7 | load | p_mw | float64
8 | load | q_mvar | float64
9 | load | const_z_percent | float64
10 | load | const_i_percent | float64
11 | load | sn_mva | float64
12 | load | scaling | float64
13 | load | in_service | bool
14 | load | type | object
15 | ext_grid | name | object
16 | ext_grid | bus | uint32
17 | ext_grid | vm_pu | float64
18 | ext_grid | va_degree | float64
19 | ext_grid | slack_weight | float64
20 | ext_grid | in_service | bool
21 | line | name | object
22 | line | std_type | object
23 | line | from_bus | uint32
24 | line | to_bus | uint32
25 | line | length_km | float64
26 | line | r_ohm_per_km | float64
27 | line | x_ohm_per_km | float64
28 | line | c_nf_per_km | float64
29 | line | g_us_per_km | float64
30 | line | max_i_ka | float64
31 | line | df | float64
32 | line | parallel | uint32
33 | line | type | object
34 | line | in_service | bool
35 | trafo | name | object
36 | trafo | std_type | object
37 | trafo | hv_bus | uint32
38 | trafo | lv_bus | uint32
39 | trafo | sn_mva | float64
40 | trafo | vn_hv_kv | float64
41 | trafo | vn_lv_kv | float64
42 | trafo | vk_percent | float64
43 | trafo | vkr_percent | float64
44 | trafo | pfe_kw | float64
45 | trafo | i0_percent | float64
46 | trafo | shift_degree | float64
47 | trafo | tap_side | object
48 | trafo | tap_neutral | int32
49 | trafo | tap_min | int32
50 | trafo | tap_max | int32
51 | trafo | tap_step_percent | float64
52 | trafo | tap_step_degree | float64
53 | trafo | tap_pos | int32
54 | trafo | tap_phase_shifter | bool
55 | trafo | parallel | uint32
56 | trafo | df | float64
57 | trafo | in_service | bool
58 | line_geodata | coords | object
59 | bus_geodata | x | float64
60 | bus_geodata | y | float64
61 | bus_geodata | coords | object

## parameters
| version | format_version | converged | OPF_converged | name | f_hz | sn_mva
0 | 2.14.6 | 2.14.0 | FALSE | FALSE |  | 50 | 1