## bus
| name | vn_kv | type | zone | in_service
0 | bus_LV_4566-57_0_4_node_0 | 0.4 | n |  | TRUE
1 | bus_LV_4566-57_0_4_node_1 | 0.4 | n |  | TRUE
2 | bus_LV_4566-57_0_4_node_2 | 0.4 | n |  | TRUE
3 | bus_LV_4566-57_0_4_node_20 | 0.4 | n |  | TRUE
4 | bus_LV_4566-57_0_4_node_3 | 0.4 | n |  | TRUE
5 | bus_LV_4566-57_0_4_node_38 | 0.4 | n |  | TRUE
6 | bus_LV_4566-57_0_4_node_36 | 0.4 | n |  | TRUE
7 | bus_LV_4566-57_0_4_node_4 | 0.4 | n |  | TRUE
8 | bus_LV_4566-57_0_4_node_5 | 0.4 | n |  | TRUE
9 | bus_LV_4566-57_0_4_node_47 | 0.4 | n |  | TRUE
10 | bus_LV_4566-57_0_4_node_45 | 0.4 | n |  | TRUE
11 | bus_LV_4566-57_0_4_node_6 | 0.4 | n |  | TRUE
12 | bus_LV_4566-57_0_4_node_44 | 0.4 | n |  | TRUE
13 | bus_LV_4566-57_0_4_node_10 | 0.4 | n |  | TRUE
14 | bus_LV_4566-57_0_4_node_8 | 0.4 | n |  | TRUE
15 | bus_LV_4566-57_0_4_node_33 | 0.4 | n |  | TRUE
16 | bus_LV_4566-57_0_4_node_9 | 0.4 | n |  | TRUE
17 | bus_LV_4566-57_0_4_node_26 | 0.4 | n |  | TRUE
18 | bus_LV_4566-57_0_4_node_34 | 0.4 | n |  | TRUE
19 | bus_LV_4566-57_0_4_node_58 | 0.4 | n |  | TRUE
20 | bus_LV_4566-57_0_4_node_13 | 0.4 | n |  | TRUE
21 | bus_LV_4566-57_0_4_node_11 | 0.4 | n |  | TRUE
22 | bus_LV_4566-57_0_4_node_19 | 0.4 | n |  | TRUE
23 | bus_LV_4566-57_0_4_node_12 | 0.4 | n |  | TRUE
24 | bus_LV_4566-57_0_4_node_40 | 0.4 | n |  | TRUE
25 | bus_LV_4566-57_0_4_node_32 | 0.4 | n |  | TRUE
26 | bus_LV_4566-57_0_4_node_35 | 0.4 | n |  | TRUE
27 | bus_LV_4566-57_0_4_node_49 | 0.4 | n |  | TRUE
28 | bus_LV_4566-57_0_4_node_16 | 0.4 | n |  | TRUE
29 | bus_LV_4566-57_0_4_node_39 | 0.4 | n |  | TRUE
30 | bus_LV_4566-57_0_4_node_54 | 0.4 | n |  | TRUE
31 | bus_LV_4566-57_0_4_node_37 | 0.4 | n |  | TRUE
32 | bus_LV_4566-57_0_4_node_21 | 0.4 | n |  | TRUE
33 | bus_LV_4566-57_0_4_node_57 | 0.4 | n |  | TRUE
34 | bus_LV_4566-57_0_4_node_56 | 0.4 | n |  | TRUE
35 | bus_LV_4566-57_0_4_node_22 | 0.4 | n |  | TRUE
36 | bus_LV_4566-57_0_4_node_51 | 0.4 | n |  | TRUE
37 | bus_LV_4566-57_0_4_node_30 | 0.4 | n |  | TRUE
38 | bus_LV_4566-57_0_4_node_25 | 0.4 | n |  | TRUE
39 | bus_LV_4566-57_0_4_node_50 | 0.4 | n |  | TRUE
40 | bus_LV_4566-57_0_4_node_23 | 0.4 | n |  | TRUE
41 | bus_LV_4566-57_0_4_node_55 | 0.4 | n |  | TRUE
42 | bus_LV_4566-57_0_4_node_53 | 0.4 | n |  | TRUE
43 | bus_LV_4566-57_0_4_node_24 | 0.4 | n |  | TRUE
44 | bus_LV_4566-57_0_4_node_29 | 0.4 | n |  | TRUE
45 | bus_LV_4566-57_0_4_node_59 | 0.4 | n |  | TRUE
46 | bus_LV_4566-57_0_4_node_52 | 0.4 | n |  | TRUE
47 | bus_LV_4566-57_0_4_node_27 | 0.4 | n |  | TRUE
48 | bus_LV_4566-57_0_4_node_63 | 0.4 | n |  | TRUE
49 | bus_LV_4566-57_0_4_node_28 | 0.4 | n |  | TRUE
50 | bus_LV_4566-57_0_4_node_62 | 0.4 | n |  | TRUE
51 | bus_LV_4566-57_0_4_node_60 | 0.4 | n |  | TRUE
52 | bus_LV_4566-57_0_4_node_46 | 0.4 | n |  | TRUE
53 | bus_LV_4566-57_0_4_node_43 | 0.4 | n |  | TRUE
54 | bus_LV_4566-57_0_4_node_41 | 0.4 | n |  | TRUE
55 | bus_LV_4566-57_0_4_node_31 | 0.4 | n |  | TRUE
56 | bus_LV_4566-57_0_4_node_48 | 0.4 | n |  | TRUE
57 | bus_LV_4566-57_0_4_node_42 | 0.4 | n |  | TRUE
58 | bus_LV_4566-57_0_4_node_61 | 0.4 | n |  | TRUE
59 | bus_MV_438_1_node_136 | 20 | n |  | TRUE

## load
| name | bus | p_mw | q_mvar | const_z_percent | const_i_percent | sn_mva | scaling | in_service | type
0 | LV_4566-57_0_4_load_0 | 0 | 0.020873 | 0.0052312 | 0 | 0 |  | 1 | TRUE | wye
1 | LV_4566-57_0_4_load_2 | 2 | 0.0028529 | 0.00071501 | 0 | 0 |  | 1 | TRUE | wye
2 | LV_4566-57_0_4_load_38 | 5 | 0.01073 | 0.0026892 | 0 | 0 |  | 1 | TRUE | wye
3 | LV_4566-57_0_4_load_36 | 6 | 0.011496 | 0.0028812 | 0 | 0 |  | 1 | TRUE | wye
4 | LV_4566-57_0_4_load_47 | 9 | 0.037122 | 0.0093036 | 0 | 0 |  | 1 | TRUE | wye
5 | LV_4566-57_0_4_load_45 | 10 | 0.0064293 | 0.0016113 | 0 | 0 |  | 1 | TRUE | wye
6 | LV_4566-57_0_4_load_33 | 15 | 0.0047087 | 0.0011801 | 0 | 0 |  | 1 | TRUE | wye
7 | LV_4566-57_0_4_load_34 | 18 | 0.0019732 | 0.00049453 | 0 | 0 |  | 1 | TRUE | wye
8 | LV_4566-57_0_4_load_58 | 19 | 0.0046004 | 0.001153 | 0 | 0 |  | 1 | TRUE | wye
9 | LV_4566-57_0_4_load_40 | 24 | 0.0023175 | 0.00058082 | 0 | 0 |  | 1 | TRUE | wye
10 | LV_4566-57_0_4_load_32 | 25 | 0.0037913 | 0.0009502 | 0 | 0 |  | 1 | TRUE | wye
11 | LV_4566-57_0_4_load_35 | 26 | 0.0018021 | 0.00045165 | 0 | 0 |  | 1 | TRUE | wye
12 | LV_4566-57_0_4_load_49 | 27 | 0.0079828 | 0.0020007 | 0 | 0 |  | 1 | TRUE | wye
13 | LV_4566-57_0_4_load_39 | 29 | 0.020054 | 0.0050259 | 0 | 0 |  | 1 | TRUE | wye
14 | LV_4566-57_0_4_load_37 | 31 | 0.004895 | 0.0012268 | 0 | 0 |  | 1 | TRUE | wye
15 | LV_4566-57_0_4_load_56 | 34 | 0.010136 | 0.0025404 | 0 | 0 |  | 1 | TRUE | wye
16 | LV_4566-57_0_4_load_51 | 36 | 0.022408 | 0.0056161 | 0 | 0 |  | 1 | TRUE | wye
17 | LV_4566-57_0_4_load_50 | 39 | 0.019584 | 0.0049083 | 0 | 0 |  | 1 | TRUE | wye
18 | LV_4566-57_0_4_load_55 | 41 | 0.022411 | 0.0056167 | 0 | 0 |  | 1 | TRUE | wye
19 | LV_4566-57_0_4_load_53 | 42 | 0.019584 | 0.0049083 | 0 | 0 |  | 1 | TRUE | wye
20 | LV_4566-57_0_4_load_59 | 45 | 0.0092381 | 0.0023153 | 0 | 0 |  | 1 | TRUE | wye
21 | LV_4566-57_0_4_load_52 | 46 | 0.022408 | 0.0056161 | 0 | 0 |  | 1 | TRUE | wye
22 | LV_4566-57_0_4_load_63 | 48 | 0.018592 | 0.0046596 | 0 | 0 |  | 1 | TRUE | wye
23 | LV_4566-57_0_4_load_62 | 50 | 0.0067245 | 0.0016853 | 0 | 0 |  | 1 | TRUE | wye
24 | LV_4566-57_0_4_load_60 | 51 | 0.017151 | 0.0042985 | 0 | 0 |  | 1 | TRUE | wye
25 | LV_4566-57_0_4_load_46 | 52 | 0.037625 | 0.0094298 | 0 | 0 |  | 1 | TRUE | wye
26 | LV_4566-57_0_4_load_41 | 54 | 0.0036234 | 0.0009081 | 0 | 0 |  | 1 | TRUE | wye
27 | LV_4566-57_0_4_load_31 | 55 | 0.0022582 | 0.00056597 | 0 | 0 |  | 1 | TRUE | wye
28 | LV_4566-57_0_4_load_48 | 56 | 0.0068173 | 0.0017086 | 0 | 0 |  | 1 | TRUE | wye
29 | LV_4566-57_0_4_load_42 | 57 | 0.0007274 | 0.0001823 | 0 | 0 |  | 1 | TRUE | wye
30 | LV_4566-57_0_4_load_61 | 58 | 0.024688 | 0.0061874 | 0 | 0 |  | 1 | TRUE | wye

## ext_grid
| name | bus | vm_pu | va_degree | slack_weight | in_service
0 |  | 28 | 1 | 0 | 1 | TRUE

## line
| name | std_type | from_bus | to_bus | length_km | r_ohm_per_km | x_ohm_per_km | c_nf_per_km | g_us_per_km | max_i_ka | df | parallel | type | in_service
0 | LV_4566-57_0_4_line_0 |  | 0 | 1 | 0.013813 | 0.125 | 0.08 | 261 | 0 | 0.364 | 1 | 1 | cs | TRUE
1 | LV_4566-57_0_4_line_1 |  | 1 | 2 | 0.016246 | 0.125 | 0.08 | 261 | 0 | 0.364 | 1 | 1 | cs | TRUE
2 | LV_4566-57_0_4_line_2 |  | 2 | 3 | 0.0069618 | 0.125 | 0.08 | 261 | 0 | 0.364 | 1 | 1 | cs | TRUE
3 | LV_4566-57_0_4_line_3 |  | 3 | 31 | 0.018313 | 0.125 | 0.08 | 261 | 0 | 0.364 | 1 | 1 | cs | TRUE
4 | LV_4566-57_0_4_line_4 |  | 3 | 14 | 0.021249 | 0.125 | 0.08 | 261 | 0 | 0.364 | 1 | 1 | cs | TRUE
5 | LV_4566-57_0_4_line_5 |  | 4 | 5 | 0.013977 | 0.125 | 0.08 | 261 | 0 | 0.364 | 1 | 2 | cs | TRUE
6 | LV_4566-57_0_4_line_6 |  | 4 | 6 | 0.015836 | 0.125 | 0.08 | 261 | 0 | 0.364 | 1 | 2 | cs | TRUE
7 | LV_4566-57_0_4_line_7 |  | 5 | 49 | 0.025002 | 0.125 | 0.08 | 261 | 0 | 0.364 | 1 | 2 | cs | TRUE
8 | LV_4566-57_0_4_line_8 |  | 6 | 26 | 0.018089 | 0.125 | 0.08 | 261 | 0 | 0.364 | 1 | 2 | cs | TRUE
9 | LV_4566-57_0_4_line_9 |  | 7 | 8 | 0.062164 | 0.125 | 0.08 | 261 | 0 | 0.364 | 1 | 1 | cs | TRUE
10 | LV_4566-57_0_4_line_10 |  | 7 | 9 | 0.1163 | 0.125 | 0.08 | 261 | 0 | 0.364 | 1 | 1 | cs | TRUE
11 | LV_4566-57_0_4_line_11 |  | 8 | 10 | 0.024916 | 0.125 | 0.08 | 261 | 0 | 0.364 | 1 | 1 | cs | TRUE
12 | LV_4566-57_0_4_line_12 |  | 10 | 11 | 0.034603 | 0.125 | 0.08 | 261 | 0 | 0.364 | 1 | 1 | cs | TRUE
13 | LV_4566-57_0_4_line_13 |  | 11 | 12 | 0.039596 | 0.125 | 0.08 | 261 | 0 | 0.364 | 1 | 1 | cs | TRUE
14 | LV_4566-57_0_4_line_14 |  | 11 | 13 | 0.11421 | 0.125 | 0.08 | 261 | 0 | 0.364 | 1 | 2 | cs | TRUE
15 | LV_4566-57_0_4_line_15 |  | 12 | 52 | 0.18594 | 0.125 | 0.08 | 261 | 0 | 0.364 | 1 | 1 | cs | TRUE
16 | LV_4566-57_0_4_line_16 |  | 12 | 53 | 0.055053 | 0.125 | 0.08 | 261 | 0 | 0.364 | 1 | 1 | cs | TRUE
17 | LV_4566-57_0_4_line_17 |  | 13 | 19 | 0.026385 | 0.125 | 0.08 | 261 | 0 | 0.364 | 1 | 1 | cs | TRUE
18 | LV_4566-57_0_4_line_18 |  | 13 | 20 | 0.02451 | 0.125 | 0.08 | 261 | 0 | 0.364 | 1 | 2 | cs | TRUE
19 | LV_4566-57_0_4_line_19 |  | 14 | 15 | 0.011615 | 0.125 | 0.08 | 261 | 0 | 0.364 | 1 | 1 | cs | TRUE
20 | LV_4566-57_0_4_line_20 |  | 15 | 18 | 0.033291 | 0.125 | 0.08 | 261 | 0 | 0.364 | 1 | 1 | cs | TRUE
21 | LV_4566-57_0_4_line_21 |  | 16 | 17 | 0.033458 | 0.125 | 0.08 | 261 | 0 | 0.364 | 1 | 1 | cs | TRUE
22 | LV_4566-57_0_4_line_22 |  | 16 | 18 | 0.032264 | 0.125 | 0.08 | 261 | 0 | 0.364 | 1 | 1 | cs | TRUE
23 | LV_4566-57_0_4_line_23 |  | 17 | 47 | 0.03422 | 0.125 | 0.08 | 261 | 0 | 0.364 | 1 | 1 | cs | TRUE
24 | LV_4566-57_0_4_line_24 |  | 17 | 34 | 0.033106 | 0.125 | 0.08 | 261 | 0 | 0.364 | 1 | 1 | cs | TRUE
25 | LV_4566-57_0_4_line_25 |  | 20 | 22 | 0.047007 | 0.125 | 0.08 | 261 | 0 | 0.364 | 1 | 2 | cs | TRUE
26 | LV_4566-57_0_4_line_26 |  | 20 | 27 | 0.041279 | 0.125 | 0.08 | 261 | 0 | 0.364 | 1 | 1 | cs | TRUE
27 | LV_4566-57_0_4_line_27 |  | 21 | 22 | 0.006548 | 0.125 | 0.08 | 261 | 0 | 0.364 | 1 | 2 | cs | TRUE
28 | LV_4566-57_0_4_line_28 |  | 21 | 23 | 0.035822 | 0.125 | 0.08 | 261 | 0 | 0.364 | 1 | 2 | cs | TRUE
29 | LV_4566-57_0_4_line_29 |  | 21 | 24 | 0.011806 | 0.125 | 0.08 | 261 | 0 | 0.364 | 1 | 1 | cs | TRUE
30 | LV_4566-57_0_4_line_30 |  | 23 | 25 | 0.015642 | 0.125 | 0.08 | 261 | 0 | 0.364 | 1 | 1 | cs | TRUE
31 | LV_4566-57_0_4_line_31 |  | 23 | 26 | 0.030587 | 0.125 | 0.08 | 261 | 0 | 0.364 | 1 | 2 | cs | TRUE
32 | LV_4566-57_0_4_line_32 |  | 24 | 54 | 0.019872 | 0.125 | 0.08 | 261 | 0 | 0.364 | 1 | 1 | cs | TRUE
33 | LV_4566-57_0_4_line_33 |  | 25 | 55 | 0.014448 | 0.125 | 0.08 | 261 | 0 | 0.364 | 1 | 1 | cs | TRUE
34 | LV_4566-57_0_4_line_34 |  | 27 | 56 | 0.02976 | 0.125 | 0.08 | 261 | 0 | 0.364 | 1 | 1 | cs | TRUE
35 | LV_4566-57_0_4_line_35 |  | 28 | 29 | 0.021681 | 0.125 | 0.08 | 261 | 0 | 0.364 | 1 | 2 | cs | TRUE
36 | LV_4566-57_0_4_line_36 |  | 28 | 30 | 0.024256 | 0.125 | 0.08 | 261 | 0 | 0.364 | 1 | 2 | cs | TRUE
37 | LV_4566-57_0_4_line_37 |  | 29 | 49 | 0.024134 | 0.125 | 0.08 | 261 | 0 | 0.364 | 1 | 2 | cs | TRUE
38 | LV_4566-57_0_4_line_38 |  | 30 | 41 | 0.01487 | 0.125 | 0.08 | 261 | 0 | 0.364 | 1 | 2 | cs | TRUE
39 | LV_4566-57_0_4_line_39 |  | 32 | 33 | 0.018172 | 0.125 | 0.08 | 261 | 0 | 0.364 | 1 | 1 | cs | TRUE
40 | LV_4566-57_0_4_line_40 |  | 32 | 34 | 0.0087342 | 0.125 | 0.08 | 261 | 0 | 0.364 | 1 | 1 | cs | TRUE
41 | LV_4566-57_0_4_line_41 |  | 33 | 58 | 0.010899 | 0.125 | 0.08 | 261 | 0 | 0.364 | 1 | 1 | cs | TRUE
42 | LV_4566-57_0_4_line_42 |  | 33 | 37 | 0.026065 | 0.125 | 0.08 | 261 | 0 | 0.364 | 1 | 1 | cs | TRUE
43 | LV_4566-57_0_4_line_43 |  | 35 | 36 | 0.022415 | 0.125 | 0.08 | 261 | 0 | 0.364 | 1 | 1 | cs | TRUE
44 | LV_4566-57_0_4_line_44 |  | 35 | 37 | 0.065329 | 0.125 | 0.08 | 261 | 0 | 0.364 | 1 | 1 | cs | TRUE
45 | LV_4566-57_0_4_line_45 |  | 35 | 38 | 0.092627 | 0.125 | 0.08 | 261 | 0 | 0.364 | 1 | 1 | cs | TRUE
46 | LV_4566-57_0_4_line_46 |  | 35 | 39 | 0.013363 | 0.125 | 0.08 | 261 | 0 | 0.364 | 1 | 1 | cs | TRUE
47 | LV_4566-57_0_4_line_47 |  | 37 | 51 | 0.010865 | 0.125 | 0.08 | 261 | 0 | 0.364 | 1 | 1 | cs | TRUE
48 | LV_4566-57_0_4_line_48 |  | 37 | 40 | 0.054147 | 0.125 | 0.08 | 261 | 0 | 0.364 | 1 | 2 | cs | TRUE
49 | LV_4566-57_0_4_line_49 |  | 38 | 46 | 0.023649 | 0.125 | 0.08 | 261 | 0 | 0.364 | 1 | 1 | cs | TRUE
50 | LV_4566-57_0_4_line_50 |  | 40 | 41 | 0.022408 | 0.125 | 0.08 | 261 | 0 | 0.364 | 1 | 2 | cs | TRUE
51 | LV_4566-57_0_4_line_51 |  | 40 | 42 | 0.015143 | 0.125 | 0.08 | 261 | 0 | 0.364 | 1 | 1 | cs | TRUE
52 | LV_4566-57_0_4_line_52 |  | 43 | 44 | 0.02046 | 0.125 | 0.08 | 261 | 0 | 0.364 | 1 | 1 | cs | TRUE
53 | LV_4566-57_0_4_line_53 |  | 43 | 45 | 0.008442 | 0.125 | 0.08 | 261 | 0 | 0.364 | 1 | 1 | cs | TRUE
54 | LV_4566-57_0_4_line_54 |  | 44 | 50 | 0.008572 | 0.125 | 0.08 | 261 | 0 | 0.364 | 1 | 1 | cs | TRUE
55 | LV_4566-57_0_4_line_55 |  | 44 | 47 | 0.020314 | 0.125 | 0.08 | 261 | 0 | 0.364 | 1 | 1 | cs | TRUE
56 | LV_4566-57_0_4_line_56 |  | 47 | 48 | 0.0087 | 0.125 | 0.08 | 261 | 0 | 0.364 | 1 | 1 | cs | TRUE
57 | LV_4566-57_0_4_line_57 |  | 53 | 57 | 0.0075346 | 0.125 | 0.08 | 261 | 0 | 0.364 | 1 | 1 | cs | TRUE

## trafo
| name | std_type | hv_bus | lv_bus | sn_mva | vn_hv_kv | vn_lv_kv | vk_percent | vkr_percent | pfe_kw | i0_percent | shift_degree | tap_side | tap_neutral | tap_min | tap_max | tap_step_percent | tap_step_degree | tap_pos | tap_phase_shifter | parallel | df | in_service
0 | LV_4566-57_0_4_trafo_16 | 0.63 MVA 20/0.4 kV | 59 | 28 | 0.63 | 20 | 0.4 | 6 | 1.206 | 1.65 | 0.2619 | 150 | hv | 0 | -2 | 2 | 2.5 | 0 | 0 | FALSE | 1 | 1 | TRUE

## line_geodata
| x0 | y0 | x1 | y1 | x2 | y2 | x3 | y3 | x4 | y4 | x5 | y5 | x6 | y6 | x7 | y7 | x8 | y8 | x9 | y9 | x10 | y10 | x11 | y11
0 | 2709313.1916 | 1268912.6612 | 2709326.7796 | 1268910.1809
1 | 2709313.1916 | 1268912.6612 | 2709310.259 | 1268896.6824
2 | 2709308.9698 | 1268889.841 | 2709310.2036 | 1268896.3806 | 2709310.259 | 1268896.6824
3 | 2709308.9698 | 1268889.841 | 2709326.9875 | 1268886.566
4 | 2709305.0206 | 1268868.9608 | 2709308.9698 | 1268889.841
5 | 2709324.0355 | 1268971.7579 | 2709337.9712 | 1268970.6823
6 | 2709324.0355 | 1268971.7579 | 2709325.6019 | 1268987.5165
7 | 2709362.9185 | 1268969.0529 | 2709349.4837 | 1268969.7938 | 2709337.9712 | 1268970.6823
8 | 2709327.3912 | 1269005.5165 | 2709325.6019 | 1268987.5165
9 | 2709486.7604 | 1269170.5446 | 2709456.3736 | 1269170.9709 | 2709456.7006 | 1269189.0594 | 2709456.6954 | 1269194.2083 | 2709456.6939 | 1269197.133 | 2709456.8233 | 1269202.7403
10 | 2709486.7604 | 1269170.5446 | 2709494.1034 | 1269104.979 | 2709517.8833 | 1269091.4857 | 2709530.9153 | 1269076.3362 | 2709533.8554 | 1269075.7307
11 | 2709456.8233 | 1269202.7403 | 2709431.9239 | 1269203.6381
12 | 2709397.3434 | 1269204.885 | 2709431.9239 | 1269203.6381
13 | 2709397.9119 | 1269244.4746 | 2709397.3434 | 1269204.885
14 | 2709332.3207 | 1269149.889 | 2709332.5758 | 1269157.656 | 2709333.0774 | 1269165.1163 | 2709334.3965 | 1269172.7362 | 2709335.2728 | 1269179.0691 | 2709338.3619 | 1269183.3745 | 2709342.7153 | 1269186.0685 | 2709342.8118 | 1269191.8309 | 2709383.5475 | 1269190.6171 | 2709383.7601 | 1269195.3919 | 2709384.2002 | 1269205.3532 | 2709397.3434 | 1269204.885
15 | 2709397.9119 | 1269244.4746 | 2709394.8464 | 1269249.4555 | 2709393.5532 | 1269255.0698 | 2709394.0932 | 1269290.0993 | 2709387.8614 | 1269299.8258 | 2709383.8358 | 1269310.7275 | 2709384.1202 | 1269328.2814 | 2709387.0723 | 1269334.2857 | 2709439.749 | 1269340.5445 | 2709478.4953 | 1269343.1277
16 | 2709397.9119 | 1269244.4746 | 2709406.4741 | 1269240.185 | 2709452.0985 | 1269239.1624
17 | 2709358.7712 | 1269149.0444 | 2709332.3207 | 1269149.889
18 | 2709331.6755 | 1269125.389 | 2709332.0293 | 1269140.8312 | 2709332.3207 | 1269149.889
19 | 2709305.0206 | 1268868.9608 | 2709306.7439 | 1268868.5813 | 2709316.3713 | 1268866.4969
20 | 2709316.3713 | 1268866.4969 | 2709324.1567 | 1268864.8113 | 2709340.6918 | 1268858.445 | 2709345.5964 | 1268852.6301
21 | 2709357.3558 | 1268823.1782 | 2709390.6028 | 1268827.7309
22 | 2709357.3558 | 1268823.1782 | 2709354.8029 | 1268836.2423 | 2709349.4657 | 1268848.0427 | 2709345.5964 | 1268852.6301
23 | 2709384.2969 | 1268853.2142 | 2709394.0164 | 1268851.9041 | 2709390.6028 | 1268827.7309
24 | 2709390.6028 | 1268827.7309 | 2709402.8038 | 1268829.4027 | 2709412.676 | 1268833.667 | 2709421.2427 | 1268838.897
25 | 2709330.3403 | 1269078.401 | 2709330.5217 | 1269084.0537 | 2709331.2251 | 1269105.8191 | 2709331.598 | 1269121.0393 | 2709331.6755 | 1269125.389
26 | 2709331.6755 | 1269125.389 | 2709362.9659 | 1269124.9566 | 2709363.0304 | 1269114.9713
27 | 2709330.1078 | 1269071.8576 | 2709330.3403 | 1269078.401
28 | 2709328.8814 | 1269036.0592 | 2709329.9551 | 1269064.2482 | 2709330.1078 | 1269071.8576
29 | 2709330.1078 | 1269071.8576 | 2709341.8737 | 1269070.8912
30 | 2709328.8814 | 1269036.0592 | 2709344.4048 | 1269034.1391
31 | 2709328.8814 | 1269036.0592 | 2709327.925 | 1269010.8862 | 2709327.3912 | 1269005.5165
32 | 2709341.8737 | 1269070.8912 | 2709361.6795 | 1269069.2645
33 | 2709358.7439 | 1269032.3655 | 2709344.4048 | 1269034.1391
34 | 2709367.6838 | 1269090.5512 | 2709367.9951 | 1269101.329 | 2709365.4125 | 1269101.3701 | 2709365.8537 | 1269114.9346 | 2709363.0304 | 1269114.9713
35 | 2709405.0043 | 1268966.9635 | 2709383.5322 | 1268969.9654
36 | 2709401.8218 | 1268942.9169 | 2709404.6811 | 1268964.4998 | 2709405.0043 | 1268966.9635
37 | 2709362.9185 | 1268969.0529 | 2709363.3536 | 1268972.7864 | 2709383.5322 | 1268969.9654
38 | 2709401.8218 | 1268942.9169 | 2709399.8443 | 1268928.1785
39 | 2709428.9671 | 1268842.9101 | 2709431.3505 | 1268860.9255
40 | 2709428.9671 | 1268842.9101 | 2709425.6197 | 1268841.5691 | 2709421.2427 | 1268838.897
41 | 2709420.5279 | 1268862.4597 | 2709431.3505 | 1268860.9255
42 | 2709434.7632 | 1268886.7668 | 2709431.3505 | 1268860.9255
43 | 2709468.1332 | 1268919.1688 | 2709445.9308 | 1268922.2491
44 | 2709434.7632 | 1268886.7668 | 2709436.6121 | 1268900.7243 | 2709465.203 | 1268896.9507 | 2709468.1332 | 1268919.1688
45 | 2709468.1332 | 1268919.1688 | 2709465.203 | 1268896.9507 | 2709511.829 | 1268890.3645 | 2709514.9794 | 1268913.2762
46 | 2709468.1332 | 1268919.1688 | 2709469.9804 | 1268932.4035
47 | 2709423.9777 | 1268888.324 | 2709434.7632 | 1268886.7668
48 | 2709422.0391 | 1268925.098 | 2709418.955 | 1268903.0549 | 2709436.6121 | 1268900.7243 | 2709434.7632 | 1268886.7668
49 | 2709514.9794 | 1268913.2762 | 2709491.5478 | 1268916.4781
50 | 2709422.0391 | 1268925.098 | 2709399.8443 | 1268928.1785
51 | 2709422.0391 | 1268925.098 | 2709424.2077 | 1268940.0845
52 | 2709386.995 | 1268873.3484 | 2709389.7129 | 1268893.6275
53 | 2709381.315 | 1268894.7063 | 2709389.7129 | 1268893.6275
54 | 2709378.4819 | 1268874.5474 | 2709386.995 | 1268873.3484
55 | 2709384.2969 | 1268853.2142 | 2709386.995 | 1268873.3484
56 | 2709384.2969 | 1268853.2142 | 2709375.6489 | 1268854.3773
57 | 2709452.0985 | 1269239.1624 | 2709459.6312 | 1269238.9949

## bus_geodata
| x | y | coords
0 | 2709326.7796 | 1268910.1809
1 | 2709313.1916 | 1268912.6612
2 | 2709310.259 | 1268896.6824
3 | 2709308.9698 | 1268889.841
4 | 2709324.0355 | 1268971.7579
5 | 2709337.9712 | 1268970.6823
6 | 2709325.6019 | 1268987.5165
7 | 2709486.7604 | 1269170.5446
8 | 2709456.8233 | 1269202.7403
9 | 2709533.8554 | 1269075.7307
10 | 2709431.9239 | 1269203.6381
11 | 2709397.3434 | 1269204.885
12 | 2709397.9119 | 1269244.4746
13 | 2709332.3207 | 1269149.889
14 | 2709305.0206 | 1268868.9608
15 | 2709316.3713 | 1268866.4969
16 | 2709357.3558 | 1268823.1782
17 | 2709390.6028 | 1268827.7309
18 | 2709345.5964 | 1268852.6301
19 | 2709358.7712 | 1269149.0444
20 | 2709331.6755 | 1269125.389
21 | 2709330.1078 | 1269071.8576
22 | 2709330.3403 | 1269078.401
23 | 2709328.8814 | 1269036.0592
24 | 2709341.8737 | 1269070.8912
25 | 2709344.4048 | 1269034.1391
26 | 2709327.3912 | 1269005.5165
27 | 2709363.0304 | 1269114.9713
28 | 2709405.0043 | 1268966.9635
29 | 2709383.5322 | 1268969.9654
30 | 2709401.8218 | 1268942.9169
31 | 2709326.9875 | 1268886.566
32 | 2709428.9671 | 1268842.9101
33 | 2709431.3505 | 1268860.9255
34 | 2709421.2427 | 1268838.897
35 | 2709468.1332 | 1268919.1688
36 | 2709445.9308 | 1268922.2491
37 | 2709434.7632 | 1268886.7668
38 | 2709514.9794 | 1268913.2762
39 | 2709469.9804 | 1268932.4035
40 | 2709422.0391 | 1268925.098
41 | 2709399.8442 | 1268928.1785
42 | 2709424.2077 | 1268940.0845
43 | 2709389.7129 | 1268893.6275
44 | 2709386.995 | 1268873.3484
45 | 2709381.315 | 1268894.7063
46 | 2709491.5478 | 1268916.4781
47 | 2709384.2969 | 1268853.2142
48 | 2709375.6489 | 1268854.3773
49 | 2709362.9185 | 1268969.0529
50 | 2709378.4819 | 1268874.5474
51 | 2709423.9777 | 1268888.324
52 | 2709478.4953 | 1269343.1277
53 | 2709452.0985 | 1269239.1624
54 | 2709361.6795 | 1269069.2645
55 | 2709358.7439 | 1269032.3655
56 | 2709367.6838 | 1269090.5512
57 | 2709459.6312 | 1269238.9949
58 | 2709420.5279 | 1268862.4597
59 | 2709401.8218 | 1268942.9169

## line_std_types
| c_nf_per_km | r_ohm_per_km | x_ohm_per_km | max_i_ka | type | q_mm2 | alpha | voltage_rating
NAYY 4x50 SE | 210 | 0.642 | 0.083 | 0.142 | cs | 50 | 0.00403 | LV
NAYY 4x120 SE | 264 | 0.225 | 0.08 | 0.242 | cs | 120 | 0.00403 | LV
NAYY 4x150 SE | 261 | 0.208 | 0.08 | 0.27 | cs | 150 | 0.00403 | LV
NA2XS2Y 1x95 RM/25 12/20 kV | 216 | 0.313 | 0.132 | 0.252 | cs | 95 | 0.00403 | MV
NA2XS2Y 1x185 RM/25 12/20 kV | 273 | 0.161 | 0.117 | 0.362 | cs | 185 | 0.00403 | MV
NA2XS2Y 1x240 RM/25 12/20 kV | 304 | 0.122 | 0.112 | 0.421 | cs | 240 | 0.00403 | MV
NA2XS2Y 1x95 RM/25 6/10 kV | 315 | 0.313 | 0.123 | 0.249 | cs | 95 | 0.00403 | MV
NA2XS2Y 1x185 RM/25 6/10 kV | 406 | 0.161 | 0.11 | 0.358 | cs | 185 | 0.00403 | MV
NA2XS2Y 1x240 RM/25 6/10 kV | 456 | 0.122 | 0.105 | 0.416 | cs | 240 | 0.00403 | MV
NA2XS2Y 1x150 RM/25 12/20 kV | 250 | 0.206 | 0.116 | 0.319 | cs | 150 | 0.00403 | MV
NA2XS2Y 1x120 RM/25 12/20 kV | 230 | 0.253 | 0.119 | 0.283 | cs | 120 | 0.00403 | MV
NA2XS2Y 1x70 RM/25 12/20 kV | 190 | 0.443 | 0.132 | 0.22 | cs | 70 | 0.00403 | MV
NA2XS2Y 1x150 RM/25 6/10 kV | 360 | 0.206 | 0.11 | 0.315 | cs | 150 | 0.00403 | MV
NA2XS2Y 1x120 RM/25 6/10 kV | 340 | 0.253 | 0.113 | 0.28 | cs | 120 | 0.00403 | MV
NA2XS2Y 1x70 RM/25 6/10 kV | 280 | 0.443 | 0.123 | 0.217 | cs | 70 | 0.00403 | MV
N2XS(FL)2Y 1x120 RM/35 64/110 kV | 112 | 0.153 | 0.166 | 0.366 | cs | 120 | 0.00393 | HV
N2XS(FL)2Y 1x185 RM/35 64/110 kV | 125 | 0.099 | 0.156 | 0.457 | cs | 185 | 0.00393 | HV
N2XS(FL)2Y 1x240 RM/35 64/110 kV | 135 | 0.075 | 0.149 | 0.526 | cs | 240 | 0.00393 | HV
N2XS(FL)2Y 1x300 RM/35 64/110 kV | 144 | 0.06 | 0.144 | 0.588 | cs | 300 | 0.00393 | HV
15-AL1/3-ST1A 0.4 | 11 | 1.8769 | 0.35 | 0.105 | ol | 16 | 0.00403 | LV
24-AL1/4-ST1A 0.4 | 11.25 | 1.2012 | 0.335 | 0.14 | ol | 24 | 0.00403 | LV
48-AL1/8-ST1A 0.4 | 12.2 | 0.5939 | 0.3 | 0.21 | ol | 48 | 0.00403 | LV
94-AL1/15-ST1A 0.4 | 13.2 | 0.306 | 0.29 | 0.35 | ol | 94 | 0.00403 | LV
34-AL1/6-ST1A 10.0 | 9.7 | 0.8342 | 0.36 | 0.17 | ol | 34 | 0.00403 | MV
48-AL1/8-ST1A 10.0 | 10.1 | 0.5939 | 0.35 | 0.21 | ol | 48 | 0.00403 | MV
70-AL1/11-ST1A 10.0 | 10.4 | 0.4132 | 0.339 | 0.29 | ol | 70 | 0.00403 | MV
94-AL1/15-ST1A 10.0 | 10.75 | 0.306 | 0.33 | 0.35 | ol | 94 | 0.00403 | MV
122-AL1/20-ST1A 10.0 | 11.1 | 0.2376 | 0.323 | 0.41 | ol | 122 | 0.00403 | MV
149-AL1/24-ST1A 10.0 | 11.25 | 0.194 | 0.315 | 0.47 | ol | 149 | 0.00403 | MV
34-AL1/6-ST1A 20.0 | 9.15 | 0.8342 | 0.382 | 0.17 | ol | 34 | 0.00403 | MV
48-AL1/8-ST1A 20.0 | 9.5 | 0.5939 | 0.372 | 0.21 | ol | 48 | 0.00403 | MV
70-AL1/11-ST1A 20.0 | 9.7 | 0.4132 | 0.36 | 0.29 | ol | 70 | 0.00403 | MV
94-AL1/15-ST1A 20.0 | 10 | 0.306 | 0.35 | 0.35 | ol | 94 | 0.00403 | MV
122-AL1/20-ST1A 20.0 | 10.3 | 0.2376 | 0.344 | 0.41 | ol | 122 | 0.00403 | MV
149-AL1/24-ST1A 20.0 | 10.5 | 0.194 | 0.337 | 0.47 | ol | 149 | 0.00403 | MV
184-AL1/30-ST1A 20.0 | 10.75 | 0.1571 | 0.33 | 0.535 | ol | 184 | 0.00403 | MV
243-AL1/39-ST1A 20.0 | 11 | 0.1188 | 0.32 | 0.645 | ol | 243 | 0.00403 | MV
48-AL1/8-ST1A 110.0 | 8 | 0.5939 | 0.46 | 0.21 | ol | 48 | 0.00403 | HV
70-AL1/11-ST1A 110.0 | 8.4 | 0.4132 | 0.45 | 0.29 | ol | 70 | 0.00403 | HV
94-AL1/15-ST1A 110.0 | 8.65 | 0.306 | 0.44 | 0.35 | ol | 94 | 0.00403 | HV
122-AL1/20-ST1A 110.0 | 8.5 | 0.2376 | 0.43 | 0.41 | ol | 122 | 0.00403 | HV
149-AL1/24-ST1A 110.0 | 8.75 | 0.194 | 0.41 | 0.47 | ol | 149 | 0.00403 | HV
184-AL1/30-ST1A 110.0 | 8.8 | 0.1571 | 0.4 | 0.535 | ol | 184 | 0.00403 | HV
243-AL1/39-ST1A 110.0 | 9 | 0.1188 | 0.39 | 0.645 | ol | 243 | 0.00403 | HV
305-AL1/39-ST1A 110.0 | 9.2 | 0.0949 | 0.38 | 0.74 | ol | 305 | 0.00403 | HV
490-AL1/64-ST1A 110.0 | 9.75 | 0.059 | 0.37 | 0.96 | ol | 490 | 0.00403 | HV
679-AL1/86-ST1A 110.0 | 9.95 | 0.042 | 0.36 | 1.15 | ol | 679 | 0.00403 | HV
490-AL1/64-ST1A 220.0 | 10 | 0.059 | 0.285 | 0.96 | ol | 490 | 0.00403 | HV
679-AL1/86-ST1A 220.0 | 11.7 | 0.042 | 0.275 | 1.15 | ol | 679 | 0.00403 | HV
490-AL1/64-ST1A 380.0 | 11 | 0.059 | 0.253 | 0.96 | ol | 490 | 0.00403 | HV
679-AL1/86-ST1A 380.0 | 14.6 | 0.042 | 0.25 | 1.15 | ol | 679 | 0.00403 | HV

## trafo_std_types
| i0_percent | pfe_kw | vkr_percent | sn_mva | vn_lv_kv | vn_hv_kv | vk_percent | shift_degree | vector_group | tap_side | tap_neutral | tap_min | tap_max | tap_step_degree | tap_step_percent | tap_phase_shifter
160 MVA 380/110 kV | 0.06 | 60 | 0.25 | 160 | 110 | 380 | 12.2 | 0 | Yy0 | hv | 0 | -9 | 9 | 0 | 1.5 | FALSE
100 MVA 220/110 kV | 0.06 | 55 | 0.26 | 100 | 110 | 220 | 12 | 0 | Yy0 | hv | 0 | -9 | 9 | 0 | 1.5 | FALSE
63 MVA 110/20 kV | 0.04 | 22 | 0.32 | 63 | 20 | 110 | 18 | 150 | YNd5 | hv | 0 | -9 | 9 | 0 | 1.5 | FALSE
40 MVA 110/20 kV | 0.05 | 18 | 0.34 | 40 | 20 | 110 | 16.2 | 150 | YNd5 | hv | 0 | -9 | 9 | 0 | 1.5 | FALSE
25 MVA 110/20 kV | 0.07 | 14 | 0.41 | 25 | 20 | 110 | 12 | 150 | YNd5 | hv | 0 | -9 | 9 | 0 | 1.5 | FALSE
63 MVA 110/10 kV | 0.04 | 22 | 0.32 | 63 | 10 | 110 | 18 | 150 | YNd5 | hv | 0 | -9 | 9 | 0 | 1.5 | FALSE
40 MVA 110/10 kV | 0.05 | 18 | 0.34 | 40 | 10 | 110 | 16.2 | 150 | YNd5 | hv | 0 | -9 | 9 | 0 | 1.5 | FALSE
25 MVA 110/10 kV | 0.07 | 14 | 0.41 | 25 | 10 | 110 | 12 | 150 | YNd5 | hv | 0 | -9 | 9 | 0 | 1.5 | FALSE
0.25 MVA 20/0.4 kV | 0.32 | 0.8 | 1.44 | 0.25 | 0.4 | 20 | 6 | 150 | Yzn5 | hv | 0 | -2 | 2 | 0 | 2.5 | FALSE
0.4 MVA 20/0.4 kV | 0.3375 | 1.35 | 1.425 | 0.4 | 0.4 | 20 | 6 | 150 | Dyn5 | hv | 0 | -2 | 2 | 0 | 2.5 | FALSE
0.63 MVA 20/0.4 kV | 0.2619 | 1.65 | 1.206 | 0.63 | 0.4 | 20 | 6 | 150 | Dyn5 | hv | 0 | -2 | 2 | 0 | 2.5 | FALSE
0.25 MVA 10/0.4 kV | 0.24 | 0.6 | 1.2 | 0.25 | 0.4 | 10 | 4 | 150 | Dyn5 | hv | 0 | -2 | 2 | 0 | 2.5 | FALSE
0.4 MVA 10/0.4 kV | 0.2375 | 0.95 | 1.325 | 0.4 | 0.4 | 10 | 4 | 150 | Dyn5 | hv | 0 | -2 | 2 | 0 | 2.5 | FALSE
0.63 MVA 10/0.4 kV | 0.1873 | 1.18 | 1.0794 | 0.63 | 0.4 | 10 | 4 | 150 | Dyn5 | hv | 0 | -2 | 2 | 0 | 2.5 | FALSE

## trafo3w_std_types
| sn_hv_mva | sn_mv_mva | sn_lv_mva | vn_hv_kv | vn_mv_kv | vn_lv_kv | vk_hv_percent | vk_mv_percent | vk_lv_percent | vkr_hv_percent | vkr_mv_percent | vkr_lv_percent | pfe_kw | i0_percent | shift_mv_degree | shift_lv_degree | vector_group | tap_side | tap_neutral | tap_min | tap_max | tap_step_percent
63/25/38 MVA 110/20/10 kV | 63 | 25 | 38 | 110 | 20 | 10 | 10.4 | 10.4 | 10.4 | 0.28 | 0.32 | 0.35 | 35 | 0.89 | 0 | 0 | YN0yn0yn0 | hv | 0 | -10 | 10 | 1.2
63/25/38 MVA 110/10/10 kV | 63 | 25 | 38 | 110 | 10 | 10 | 10.4 | 10.4 | 10.4 | 0.28 | 0.32 | 0.35 | 35 | 0.89 | 0 | 0 | YN0yn0yn0 | hv | 0 | -10 | 10 | 1.2

## fuse_std_types
| fuse_type | i_rated_a | t_avg | t_min | t_total | x_avg | x_min | x_total
HV 100A | HV 100A | 100 | 0 | [10.0, 3.64, 0.854, 0.281, 0.1, 0.0531, 0.022, 0.01] | [10.0, 4.267, 1.21, 0.403, 0.1, 0.058, 0.022, 0.01] | 0 | [300.0, 350.0, 450.0, 550.0, 700.0, 850.0, 1200.0, 1752.0] | [600.0, 700.0, 900.0, 1150.0, 1665.0, 2000.0, 3000.0, 4313.0]
HV 10A | HV 10A | 10 | 0 | [10.0, 1675.0, 0.344, 0.156, 0.1, 0.0417, 0.0171, 0.01] | [10.0, 1.3, 0.3, 0.155, 0.1, 0.0555, 0.023, 0.01] | 0 | [30.0, 32.0, 35.0, 37.0, 39.0, 50.0, 70.0, 88.0] | [60.0, 70.0, 80.0, 87.0, 94.0, 110.0, 150.0, 216.0]
HV 125A | HV 125A | 125 | 0 | [10.0, 1.82, 0.344, 0.1, 0.0467, 0.0269, 0.01] | [10.0, 2.478, 0.426, 0.1, 0.0427, 0.0211, 0.01] | 0 | [375.0, 500.0, 700.0, 925.0, 1200.0, 1500.0, 2341.0] | [750.0, 1000.0, 1500.0, 2200.0, 3000.0, 4000.0, 5765.0]
HV 160A | HV 160A | 160 | 0 | [10.0, 4.15, 1.03, 0.198, 0.1, 0.051, 0.0172, 0.01] | [10.0, 2.3, 0.734, 0.274, 0.1, 0.046, 0.0177, 0.01] | 0 | [480.0, 550.0, 700.0, 1000.0, 1260.0, 1600.0, 2500.0, 3227.0] | [960.0, 1300.0, 1700.0, 2200.0, 2996.0, 4000.0, 6000.0, 7946.0]
HV 16A | HV 16A | 16 | 0 | [10.0, 0.352, 0.164, 0.1, 0.0649, 0.0342, 0.01] | [10.0, 2.34, 0.722, 0.181, 0.1, 0.055, 0.0296, 0.01] | 0 | [48.0, 60.0, 65.0, 71.0, 80.0, 100.0, 162.0] | [96.0, 110.0, 125.0, 150.0, 168.0, 200.0, 250.0, 398.0]
HV 200A | HV 200A | 200 | 0 | [10.0, 4.267, 1.21, 0.403, 0.1, 0.058, 0.022, 0.01] | [10.0, 3.73, 1.654, 0.328, 0.1, 0.0531, 0.019, 0.01] | 0 | [600.0, 700.0, 900.0, 1150.0, 1665.0, 2000.0, 3000.0, 4313.0] | [1200.0, 1500.0, 1800.0, 2700.0, 3960.0, 5000.0, 7500.0, 10620.0]
HV 20A | HV 20A | 20 | 0 | [10.0, 1.3, 0.3, 0.155, 0.1, 0.0555, 0.023, 0.01] | [10.0, 1.3, 0.161, 0.1, 0.0611, 0.0399, 0.0141, 0.01] | 0 | [60.0, 70.0, 80.0, 87.0, 94.0, 110.0, 150.0, 216.0] | [120.0, 150.0, 200.0, 223.0, 260.0, 300.0, 450.0, 532.0]
HV 25A | HV 25A | 25 | 0 | [10.0, 2.512, 0.833, 0.299, 0.1, 0.0372, 0.0223, 0.01] | [10.0, 3.125, 0.597, 0.198, 0.1, 0.0378, 0.022, 0.01] | 0 | [75.0, 82.0, 90.0, 100.0, 124.0, 170.0, 200.0, 289.0] | [150.0, 170.0, 210.0, 250.0, 294.0, 400.0, 500.0, 711.0]
HV 31.5A | HV 31.5A | 31.5 | 0 | [10.0, 2.34, 0.722, 0.181, 0.1, 0.055, 0.0296, 0.01] | [10.0, 2.84, 0.368, 0.164, 0.1, 0.0621, 0.0378, 0.0195, 0.01] | 0 | [95.0, 110.0, 125.0, 150.0, 165.0, 200.0, 250.0, 390.0] | [189.0, 220.0, 300.0, 350.0, 393.0, 450.0, 530.0, 700.0, 960.0]
HV 40A | HV 40A | 40 | 0 | [10.0, 1.3, 0.161, 0.1, 0.0611, 0.0399, 0.0141, 0.01] | [10.0, 2.05, 0.369, 0.198, 0.1, 0.051, 0.0298, 0.01] | 0 | [120.0, 150.0, 200.0, 223.0, 260.0, 300.0, 450.0, 532.0] | [240.0, 300.0, 400.0, 450.0, 530.0, 650.0, 800.0, 1311.0]
HV 50A | HV 50A | 50 | 0 | [10.0, 3.215, 0.597, 0.198, 0.1, 0.0378, 0.022, 0.01] | [10.0, 3.64, 0.854, 0.281, 0.1, 0.0531, 0.022, 0.01] | 0 | [150.0, 170.0, 210.0, 250.0, 294.0, 400.0, 500.0, 711.0] | [300.0, 350.0, 450.0, 550.0, 700.0, 850.0, 1200.0, 1752.0]
HV 6.3A | HV 6.3A | 6.3 | 0 | [10.0, 1.39, 0.344, 0.168, 0.1, 0.056, 0.0263, 0.01] | [10.0, 1.711, 0.516, 0.198, 0.1, 0.0634, 0.0303, 0.01] | 0 | [19.0, 19.5, 20.4, 20.8, 22.0, 25.0, 32.0, 48.0] | [38.0, 40.0, 43.0, 48.0, 53.0, 60.0, 75.0, 118.0]
HV 63A | HV 63A | 63 | 0 | [10.0, 2.84, 0.368, 0.164, 0.1, 0.0621, 0.0378, 0.0195, 0.01] | [10.0, 1.82, 0.344, 0.1, 0.0467, 0.0269, 0.01] | 0 | [189.0, 220.0, 300.0, 350.0, 393.0, 450.0, 530.0, 700.0, 961.0] | [378.0, 500.0, 700.0, 934.0, 1200.0, 1500.0, 2366.0]
HV 80A | HV 80A | 80 | 0 | [10.0, 2.05, 0.369, 0.198, 0.1, 0.051, 0.0298, 0.01] | [10.0, 4.15, 1.03, 0.198, 0.1, 0.051, 0.0172, 0.01] | 0 | [240.0, 300.0, 400.0, 450.0, 530.0, 650.0, 800.0, 1311.0] | [480.0, 550.0, 700.0, 1000.0, 1260.0, 1600.0, 2500.0, 3227.0]
Siemens NH-1-100 | Siemens NH-1-100 | 100 | [5400.0, 2000.0, 400.0, 20.0, 1.0, 0.2, 0.012, 0.004] | 0 | 0 | [150.0, 190.0, 250.0, 430.0, 900.0, 1250.0, 2700.0, 3600.0] | 0 | 0
Siemens NH-1-125 | Siemens NH-1-125 | 125 | [4800.0, 120.0, 7.0, 0.1, 0.004] | 0 | 0 | [180.0, 400.0, 740.0, 2000.0, 4250.0] | 0 | 0
Siemens NH-1-16 | Siemens NH-1-16 | 16 | [4000.0, 400.0, 2.0, 0.1, 0.04, 0.01] | 0 | 0 | [26.0, 35.0, 75.0, 150.0, 200.0, 300.0] | 0 | 0
Siemens NH-1-160 | Siemens NH-1-160 | 160 | [4800.0, 120.0, 7.0, 0.1, 0.004] | 0 | 0 | [210.0, 500.0, 900.0, 2300.0, 5000.0] | 0 | 0
Siemens NH-1-25 | Siemens NH-1-25 | 25 | [4000.0, 1000.0, 10.0, 0.2, 0.02, 0.01] | 0 | 0 | [40.0, 50.0, 100.0, 210.0, 400.0, 500.0] | 0 | 0
Siemens NH-1-50 | Siemens NH-1-50 | 50 | [4000.0, 40.0, 4.0, 1.0, 0.02, 0.01] | 0 | 0 | [86.0, 200.0, 300.0, 400.0, 1000.0, 1280.0] | 0 | 0
Siemens NH-1-63 | Siemens NH-1-63 | 63 | [4000.0, 100.0, 10.0, 2.0, 0.04, 0.01] | 0 | 0 | [100.0, 200.0, 300.0, 400.0, 1000.0, 1500.0] | 0 | 0
Siemens NH-1-80 | Siemens NH-1-80 | 80 | [4800.0, 120.0, 7.0, 0.1, 0.01] | 0 | 0 | [150.58, 250.0, 450.0, 1150.0, 2470.0] | 0 | 0
Siemens NH-2-1000 | Siemens NH-2-1000 | 1000 | [4800.0, 120.0, 7.0, 0.1, 0.004] | 0 | 0 | [1900.0, 3500.0, 8400.0, 24000.0, 52000.0] | 0 | 0
Siemens NH-2-200 | Siemens NH-2-200 | 200 | [4800.0, 120.0, 7.0, 0.1, 0.004] | 0 | 0 | [280.0, 650.0, 1200.0, 3000.0, 7000.0] | 0 | 0
Siemens NH-2-224 | Siemens NH-2-224 | 224 | [4800.0, 120.0, 7.0, 0.2, 0.04, 0.004] | 0 | 0 | [400.0, 750.0, 1453.0, 3025.0, 4315.0, 7600.0] | 0 | 0
Siemens NH-2-250 | Siemens NH-2-250 | 250 | [4800.0, 120.0, 7.0, 0.1, 0.004] | 0 | 0 | [450.0, 800.0, 1650.0, 4000.0, 8500.0] | 0 | 0
Siemens NH-2-315 | Siemens NH-2-315 | 315 | [4800.0, 120.0, 7.0, 0.1, 0.004] | 0 | 0 | [550.0, 920.0, 1900.0, 5000.0, 11000.0] | 0 | 0
Siemens NH-2-355 | Siemens NH-2-355 | 355 | [4800.0, 120.0, 6.0, 0.1, 0.004] | 0 | 0 | [650.0, 1116.27, 2350.0, 5840.0, 12790.0] | 0 | 0
Siemens NH-2-400 | Siemens NH-2-400 | 400 | [4800.0, 120.0, 7.0, 0.1, 0.004] | 0 | 0 | [720.0, 1350.0, 2800.0, 6500.0, 15000.0] | 0 | 0
Siemens NH-2-425 | Siemens NH-2-425 | 425 | [4800.0, 120.0, 7.0, 0.1, 0.004] | 0 | 0 | [850.0, 1500.0, 3050.0, 7500.0, 16500.0] | 0 | 0
Siemens NH-2-630 | Siemens NH-2-630 | 630 | [4800.0, 120.0, 7.0, 0.1, 0.004] | 0 | 0 | [1200.0, 2000.0, 4800.0, 12000.0, 26000.0] | 0 | 0

## dtypes
| element | column | dtype
0 | bus | name | object
1 | bus | vn_kv | float64
2 | bus | type | object
3 | bus | zone | object
4 | bus | in_service | bool
5 | load | name | object
6 | load | bus | uint32
7 | load | p_mw | float64
8 | load | q_mvar | float64
9 | load | const_z_percent | float64
10 | load | const_i_percent | float64
11 | load | sn_mva | float64
12 | load | scaling | float64
13 | load | in_service | bool
14 | load | type | object
15 | ext_grid | name | object
16 | ext_grid | bus | uint32
17 | ext_grid | vm_pu | float64
18 | ext_grid | va_degree | float64
19 | ext_grid | slack_weight | float64
20 | ext_grid | in_service | bool
21 | line | name | object
22 | line | std_type | object
23 | line | from_bus | uint32
24 | line | to_bus | uint32
25 | line | length_km | float64
26 | line | r_ohm_per_km | float64
27 | line | x_ohm_per_km | float64
28 | line | c_nf_per_km | float64
29 | line | g_us_per_km | float64
30 | line | max_i_ka | float64
31 | line | df | float64
32 | line | parallel | uint32
33 | line | type | object
34 | line | in_service | bool
35 | trafo | name | object
36 | trafo | std_type | object
37 | trafo | hv_bus | uint32
38 | trafo | lv_bus | uint32
39 | trafo | sn_mva | float64
40 | trafo | vn_hv_kv | float64
41 | trafo | vn_lv_kv | float64
42 | trafo | vk_percent | float64
43 | trafo | vkr_percent | float64
44 | trafo | pfe_kw | float64
45 | trafo | i0_percent | float64
46 | trafo | shift_degree | float64
47 | trafo | tap_side | object
48 | trafo | tap_neutral | int32
49 | trafo | tap_min | int32
50 | trafo | tap_max | int32
51 | trafo | tap_step_percent | float64
52 | trafo | tap_step_degree | float64
53 | trafo | tap_pos | int32
54 | trafo | tap_phase_shifter | bool
55 | trafo | parallel | uint32
56 | trafo | df | float64
57 | trafo | in_service | bool
58 | line_geodata | coords | object
59 | bus_geodata | x | float64
60 | bus_geodata | y | float64
61 | bus_geodata | coords | object

## parameters
| version | format_version | converged | OPF_converged | name | f_hz | sn_mva
0 | 2.14.6 | 2.14.0 | FALSE | FALSE |  | 50 | 1