## bus
| name | vn_kv | type | zone | in_service
0 | bus_LV_4566-58_0_5_node_0 | 0.4 | n |  | TRUE
1 | bus_LV_4566-58_0_5_node_1 | 0.4 | n |  | TRUE
2 | bus_LV_4566-58_0_5_node_2 | 0.4 | n |  | TRUE
3 | bus_LV_4566-58_0_5_node_3 | 0.4 | n |  | TRUE
4 | bus_LV_4566-58_0_5_node_9 | 0.4 | n |  | TRUE
5 | bus_LV_4566-58_0_5_node_66 | 0.4 | n |  | TRUE
6 | bus_LV_4566-58_0_5_node_4 | 0.4 | n |  | TRUE
7 | bus_LV_4566-58_0_5_node_64 | 0.4 | n |  | TRUE
8 | bus_LV_4566-58_0_5_node_6 | 0.4 | n |  | TRUE
9 | bus_LV_4566-58_0_5_node_65 | 0.4 | n |  | TRUE
10 | bus_LV_4566-58_0_5_node_5 | 0.4 | n |  | TRUE
11 | bus_LV_4566-58_0_5_node_12 | 0.4 | n |  | TRUE
12 | bus_LV_4566-58_0_5_node_10 | 0.4 | n |  | TRUE
13 | bus_LV_4566-58_0_5_node_7 | 0.4 | n |  | TRUE
14 | bus_LV_4566-58_0_5_node_32 | 0.4 | n |  | TRUE
15 | bus_LV_4566-58_0_5_node_8 | 0.4 | n |  | TRUE
16 | bus_LV_4566-58_0_5_node_36 | 0.4 | n |  | TRUE
17 | bus_LV_4566-58_0_5_node_61 | 0.4 | n |  | TRUE
18 | bus_LV_4566-58_0_5_node_40 | 0.4 | n |  | TRUE
19 | bus_LV_4566-58_0_5_node_41 | 0.4 | n |  | TRUE
20 | bus_LV_4566-58_0_5_node_67 | 0.4 | n |  | TRUE
21 | bus_LV_4566-58_0_5_node_116 | 0.4 | n |  | TRUE
22 | bus_LV_4566-58_0_5_node_123 | 0.4 | n |  | TRUE
23 | bus_LV_4566-58_0_5_node_14 | 0.4 | n |  | TRUE
24 | bus_LV_4566-58_0_5_node_16 | 0.4 | n |  | TRUE
25 | bus_LV_4566-58_0_5_node_160 | 0.4 | n |  | TRUE
26 | bus_LV_4566-58_0_5_node_13 | 0.4 | n |  | TRUE
27 | bus_LV_4566-58_0_5_node_56 | 0.4 | n |  | TRUE
28 | bus_LV_4566-58_0_5_node_163 | 0.4 | n |  | TRUE
29 | bus_LV_4566-58_0_5_node_18 | 0.4 | n |  | TRUE
30 | bus_LV_4566-58_0_5_node_159 | 0.4 | n |  | TRUE
31 | bus_LV_4566-58_0_5_node_27 | 0.4 | n |  | TRUE
32 | bus_LV_4566-58_0_5_node_72 | 0.4 | n |  | TRUE
33 | bus_LV_4566-58_0_5_node_71 | 0.4 | n |  | TRUE
34 | bus_LV_4566-58_0_5_node_76 | 0.4 | n |  | TRUE
35 | bus_LV_4566-58_0_5_node_73 | 0.4 | n |  | TRUE
36 | bus_LV_4566-58_0_5_node_60 | 0.4 | n |  | TRUE
37 | bus_LV_4566-58_0_5_node_22 | 0.4 | n |  | TRUE
38 | bus_LV_4566-58_0_5_node_77 | 0.4 | n |  | TRUE
39 | bus_LV_4566-58_0_5_node_121 | 0.4 | n |  | TRUE
40 | bus_LV_4566-58_0_5_node_118 | 0.4 | n |  | TRUE
41 | bus_LV_4566-58_0_5_node_33 | 0.4 | n |  | TRUE
42 | bus_LV_4566-58_0_5_node_86 | 0.4 | n |  | TRUE
43 | bus_LV_4566-58_0_5_node_23 | 0.4 | n |  | TRUE
44 | bus_LV_4566-58_0_5_node_42 | 0.4 | n |  | TRUE
45 | bus_LV_4566-58_0_5_node_149 | 0.4 | n |  | TRUE
46 | bus_LV_4566-58_0_5_node_148 | 0.4 | n |  | TRUE
47 | bus_LV_4566-58_0_5_node_35 | 0.4 | n |  | TRUE
48 | bus_LV_4566-58_0_5_node_24 | 0.4 | n |  | TRUE
49 | bus_LV_4566-58_0_5_node_68 | 0.4 | n |  | TRUE
50 | bus_LV_4566-58_0_5_node_38 | 0.4 | n |  | TRUE
51 | bus_LV_4566-58_0_5_node_96 | 0.4 | n |  | TRUE
52 | bus_LV_4566-58_0_5_node_93 | 0.4 | n |  | TRUE
53 | bus_LV_4566-58_0_5_node_108 | 0.4 | n |  | TRUE
54 | bus_LV_4566-58_0_5_node_44 | 0.4 | n |  | TRUE
55 | bus_LV_4566-58_0_5_node_51 | 0.4 | n |  | TRUE
56 | bus_LV_4566-58_0_5_node_137 | 0.4 | n |  | TRUE
57 | bus_LV_4566-58_0_5_node_43 | 0.4 | n |  | TRUE
58 | bus_LV_4566-58_0_5_node_34 | 0.4 | n |  | TRUE
59 | bus_LV_4566-58_0_5_node_117 | 0.4 | n |  | TRUE
60 | bus_LV_4566-58_0_5_node_50 | 0.4 | n |  | TRUE
61 | bus_LV_4566-58_0_5_node_164 | 0.4 | n |  | TRUE
62 | bus_LV_4566-58_0_5_node_165 | 0.4 | n |  | TRUE
63 | bus_LV_4566-58_0_5_node_20 | 0.4 | n |  | TRUE
64 | bus_LV_4566-58_0_5_node_47 | 0.4 | n |  | TRUE
65 | bus_LV_4566-58_0_5_node_171 | 0.4 | n |  | TRUE
66 | bus_LV_4566-58_0_5_node_172 | 0.4 | n |  | TRUE
67 | bus_LV_4566-58_0_5_node_52 | 0.4 | n |  | TRUE
68 | bus_LV_4566-58_0_5_node_170 | 0.4 | n |  | TRUE
69 | bus_LV_4566-58_0_5_node_167 | 0.4 | n |  | TRUE
70 | bus_LV_4566-58_0_5_node_49 | 0.4 | n |  | TRUE
71 | bus_LV_4566-58_0_5_node_129 | 0.4 | n |  | TRUE
72 | bus_LV_4566-58_0_5_node_48 | 0.4 | n |  | TRUE
73 | bus_LV_4566-58_0_5_node_46 | 0.4 | n |  | TRUE
74 | bus_LV_4566-58_0_5_node_132 | 0.4 | n |  | TRUE
75 | bus_LV_4566-58_0_5_node_130 | 0.4 | n |  | TRUE
76 | bus_LV_4566-58_0_5_node_53 | 0.4 | n |  | TRUE
77 | bus_LV_4566-58_0_5_node_126 | 0.4 | n |  | TRUE
78 | bus_LV_4566-58_0_5_node_63 | 0.4 | n |  | TRUE
79 | bus_LV_4566-58_0_5_node_58 | 0.4 | n |  | TRUE
80 | bus_LV_4566-58_0_5_node_62 | 0.4 | n |  | TRUE
81 | bus_LV_4566-58_0_5_node_57 | 0.4 | n |  | TRUE
82 | bus_LV_4566-58_0_5_node_45 | 0.4 | n |  | TRUE
83 | bus_LV_4566-58_0_5_node_55 | 0.4 | n |  | TRUE
84 | bus_LV_4566-58_0_5_node_54 | 0.4 | n |  | TRUE
85 | bus_LV_4566-58_0_5_node_11 | 0.4 | n |  | TRUE
86 | bus_LV_4566-58_0_5_node_175 | 0.4 | n |  | TRUE
87 | bus_LV_4566-58_0_5_node_70 | 0.4 | n |  | TRUE
88 | bus_LV_4566-58_0_5_node_69 | 0.4 | n |  | TRUE
89 | bus_LV_4566-58_0_5_node_59 | 0.4 | n |  | TRUE
90 | bus_LV_4566-58_0_5_node_143 | 0.4 | n |  | TRUE
91 | bus_LV_4566-58_0_5_node_119 | 0.4 | n |  | TRUE
92 | bus_LV_4566-58_0_5_node_109 | 0.4 | n |  | TRUE
93 | bus_LV_4566-58_0_5_node_153 | 0.4 | n |  | TRUE
94 | bus_LV_4566-58_0_5_node_154 | 0.4 | n |  | TRUE
95 | bus_LV_4566-58_0_5_node_156 | 0.4 | n |  | TRUE
96 | bus_LV_4566-58_0_5_node_155 | 0.4 | n |  | TRUE
97 | bus_LV_4566-58_0_5_node_152 | 0.4 | n |  | TRUE
98 | bus_LV_4566-58_0_5_node_115 | 0.4 | n |  | TRUE
99 | bus_LV_4566-58_0_5_node_114 | 0.4 | n |  | TRUE
100 | bus_LV_4566-58_0_5_node_158 | 0.4 | n |  | TRUE
101 | bus_LV_4566-58_0_5_node_157 | 0.4 | n |  | TRUE
102 | bus_LV_4566-58_0_5_node_161 | 0.4 | n |  | TRUE
103 | bus_LV_4566-58_0_5_node_110 | 0.4 | n |  | TRUE
104 | bus_LV_4566-58_0_5_node_99 | 0.4 | n |  | TRUE
105 | bus_LV_4566-58_0_5_node_100 | 0.4 | n |  | TRUE
106 | bus_LV_4566-58_0_5_node_97 | 0.4 | n |  | TRUE
107 | bus_LV_4566-58_0_5_node_107 | 0.4 | n |  | TRUE
108 | bus_LV_4566-58_0_5_node_85 | 0.4 | n |  | TRUE
109 | bus_LV_4566-58_0_5_node_98 | 0.4 | n |  | TRUE
110 | bus_LV_4566-58_0_5_node_74 | 0.4 | n |  | TRUE
111 | bus_LV_4566-58_0_5_node_102 | 0.4 | n |  | TRUE
112 | bus_LV_4566-58_0_5_node_84 | 0.4 | n |  | TRUE
113 | bus_LV_4566-58_0_5_node_147 | 0.4 | n |  | TRUE
114 | bus_LV_4566-58_0_5_node_174 | 0.4 | n |  | TRUE
115 | bus_LV_4566-58_0_5_node_127 | 0.4 | n |  | TRUE
116 | bus_LV_4566-58_0_5_node_169 | 0.4 | n |  | TRUE
117 | bus_LV_4566-58_0_5_node_131 | 0.4 | n |  | TRUE
118 | bus_LV_4566-58_0_5_node_166 | 0.4 | n |  | TRUE
119 | bus_LV_4566-58_0_5_node_173 | 0.4 | n |  | TRUE
120 | bus_LV_4566-58_0_5_node_168 | 0.4 | n |  | TRUE
121 | bus_LV_4566-58_0_5_node_124 | 0.4 | n |  | TRUE
122 | bus_LV_4566-58_0_5_node_75 | 0.4 | n |  | TRUE
123 | bus_LV_4566-58_0_5_node_105 | 0.4 | n |  | TRUE
124 | bus_LV_4566-58_0_5_node_106 | 0.4 | n |  | TRUE
125 | bus_LV_4566-58_0_5_node_87 | 0.4 | n |  | TRUE
126 | bus_LV_4566-58_0_5_node_91 | 0.4 | n |  | TRUE
127 | bus_LV_4566-58_0_5_node_78 | 0.4 | n |  | TRUE
128 | bus_LV_4566-58_0_5_node_79 | 0.4 | n |  | TRUE
129 | bus_LV_4566-58_0_5_node_80 | 0.4 | n |  | TRUE
130 | bus_LV_4566-58_0_5_node_83 | 0.4 | n |  | TRUE
131 | bus_LV_4566-58_0_5_node_81 | 0.4 | n |  | TRUE
132 | bus_LV_4566-58_0_5_node_95 | 0.4 | n |  | TRUE
133 | bus_LV_4566-58_0_5_node_82 | 0.4 | n |  | TRUE
134 | bus_LV_4566-58_0_5_node_90 | 0.4 | n |  | TRUE
135 | bus_LV_4566-58_0_5_node_134 | 0.4 | n |  | TRUE
136 | bus_LV_4566-58_0_5_node_101 | 0.4 | n |  | TRUE
137 | bus_LV_4566-58_0_5_node_94 | 0.4 | n |  | TRUE
138 | bus_LV_4566-58_0_5_node_103 | 0.4 | n |  | TRUE
139 | bus_LV_4566-58_0_5_node_92 | 0.4 | n |  | TRUE
140 | bus_LV_4566-58_0_5_node_88 | 0.4 | n |  | TRUE
141 | bus_LV_4566-58_0_5_node_135 | 0.4 | n |  | TRUE
142 | bus_LV_4566-58_0_5_node_104 | 0.4 | n |  | TRUE
143 | bus_LV_4566-58_0_5_node_89 | 0.4 | n |  | TRUE
144 | bus_LV_4566-58_0_5_node_150 | 0.4 | n |  | TRUE
145 | bus_LV_4566-58_0_5_node_111 | 0.4 | n |  | TRUE
146 | bus_LV_4566-58_0_5_node_113 | 0.4 | n |  | TRUE
147 | bus_LV_4566-58_0_5_node_112 | 0.4 | n |  | TRUE
148 | bus_LV_4566-58_0_5_node_120 | 0.4 | n |  | TRUE
149 | bus_LV_4566-58_0_5_node_122 | 0.4 | n |  | TRUE
150 | bus_LV_4566-58_0_5_node_125 | 0.4 | n |  | TRUE
151 | bus_LV_4566-58_0_5_node_142 | 0.4 | n |  | TRUE
152 | bus_LV_4566-58_0_5_node_128 | 0.4 | n |  | TRUE
153 | bus_LV_4566-58_0_5_node_133 | 0.4 | n |  | TRUE
154 | bus_LV_4566-58_0_5_node_138 | 0.4 | n |  | TRUE
155 | bus_LV_4566-58_0_5_node_140 | 0.4 | n |  | TRUE
156 | bus_LV_4566-58_0_5_node_136 | 0.4 | n |  | TRUE
157 | bus_LV_4566-58_0_5_node_139 | 0.4 | n |  | TRUE
158 | bus_LV_4566-58_0_5_node_141 | 0.4 | n |  | TRUE
159 | bus_LV_4566-58_0_5_node_144 | 0.4 | n |  | TRUE
160 | bus_LV_4566-58_0_5_node_145 | 0.4 | n |  | TRUE
161 | bus_LV_4566-58_0_5_node_146 | 0.4 | n |  | TRUE
162 | bus_LV_4566-58_0_5_node_151 | 0.4 | n |  | TRUE
163 | bus_MV_440_1_node_144 | 20 | n |  | TRUE

## load
| name | bus | p_mw | q_mvar | const_z_percent | const_i_percent | sn_mva | scaling | in_service | type
0 | LV_4566-58_0_5_load_0 | 0 | 0.021047 | 0.0052748 | 0 | 0 |  | 1 | TRUE | wye
1 | LV_4566-58_0_5_load_66 | 5 | 0.0070434 | 0.0017652 | 0 | 0 |  | 1 | TRUE | wye
2 | LV_4566-58_0_5_load_65 | 9 | 0.0051565 | 0.0012923 | 0 | 0 |  | 1 | TRUE | wye
3 | LV_4566-58_0_5_load_12 | 11 | 0.0026315 | 0.00065952 | 0 | 0 |  | 1 | TRUE | wye
4 | LV_4566-58_0_5_load_10 | 12 | 0.0038248 | 0.00095859 | 0 | 0 |  | 1 | TRUE | wye
5 | LV_4566-58_0_5_load_61 | 17 | 0.0042855 | 0.0010741 | 0 | 0 |  | 1 | TRUE | wye
6 | LV_4566-58_0_5_load_67 | 20 | 0.002239 | 0.00056116 | 0 | 0 |  | 1 | TRUE | wye
7 | LV_4566-58_0_5_load_116 | 21 | 0.002238 | 0.0005609 | 0 | 0 |  | 1 | TRUE | wye
8 | LV_4566-58_0_5_load_123 | 22 | 0.0038844 | 0.00097353 | 0 | 0 |  | 1 | TRUE | wye
9 | LV_4566-58_0_5_load_160 | 25 | 0.0068344 | 0.0017129 | 0 | 0 |  | 1 | TRUE | wye
10 | LV_4566-58_0_5_load_163 | 28 | 0.0031886 | 0.00079915 | 0 | 0 |  | 1 | TRUE | wye
11 | LV_4566-58_0_5_load_159 | 30 | 0.005874 | 0.0014722 | 0 | 0 |  | 1 | TRUE | wye
12 | LV_4566-58_0_5_load_72 | 32 | 0.010149 | 0.0025436 | 0 | 0 |  | 1 | TRUE | wye
13 | LV_4566-58_0_5_load_71 | 33 | 0.026344 | 0.0066025 | 0 | 0 |  | 1 | TRUE | wye
14 | LV_4566-58_0_5_load_73 | 35 | 0.0071512 | 0.0017923 | 0 | 0 |  | 1 | TRUE | wye
15 | LV_4566-58_0_5_load_60 | 36 | 0.0024691 | 0.00061882 | 0 | 0 |  | 1 | TRUE | wye
16 | LV_4566-58_0_5_load_77 | 38 | 0.0018328 | 0.00045934 | 0 | 0 |  | 1 | TRUE | wye
17 | LV_4566-58_0_5_load_121 | 39 | 0.0018333 | 0.00045946 | 0 | 0 |  | 1 | TRUE | wye
18 | LV_4566-58_0_5_load_118 | 40 | 0.0037436 | 0.00093823 | 0 | 0 |  | 1 | TRUE | wye
19 | LV_4566-58_0_5_load_86 | 42 | 0.0055248 | 0.0013847 | 0 | 0 |  | 1 | TRUE | wye
20 | LV_4566-58_0_5_load_148 | 46 | 0.00085757 | 0.00021493 | 0 | 0 |  | 1 | TRUE | wye
21 | LV_4566-58_0_5_load_68 | 49 | 0.0042966 | 0.0010768 | 0 | 0 |  | 1 | TRUE | wye
22 | LV_4566-58_0_5_load_96 | 51 | 0.0026342 | 0.0006602 | 0 | 0 |  | 1 | TRUE | wye
23 | LV_4566-58_0_5_load_93 | 52 | 0.0071693 | 0.0017968 | 0 | 0 |  | 1 | TRUE | wye
24 | LV_4566-58_0_5_load_108 | 53 | 0.00096387 | 0.00024157 | 0 | 0 |  | 1 | TRUE | wye
25 | LV_4566-58_0_5_load_137 | 56 | 0.0010431 | 0.00026142 | 0 | 0 |  | 1 | TRUE | wye
26 | LV_4566-58_0_5_load_117 | 59 | 0.0012513 | 0.0003136 | 0 | 0 |  | 1 | TRUE | wye
27 | LV_4566-58_0_5_load_164 | 61 | 0.0077095 | 0.0019322 | 0 | 0 |  | 1 | TRUE | wye
28 | LV_4566-58_0_5_load_171 | 65 | 0.0093908 | 0.0023536 | 0 | 0 |  | 1 | TRUE | wye
29 | LV_4566-58_0_5_load_170 | 68 | 0.0093604 | 0.0023459 | 0 | 0 |  | 1 | TRUE | wye
30 | LV_4566-58_0_5_load_129 | 71 | 0.00048024 | 0.00012036 | 0 | 0 |  | 1 | TRUE | wye
31 | LV_4566-58_0_5_load_130 | 75 | 0.00048024 | 0.00012036 | 0 | 0 |  | 1 | TRUE | wye
32 | LV_4566-58_0_5_load_126 | 77 | 0.0035058 | 0.00087864 | 0 | 0 |  | 1 | TRUE | wye
33 | LV_4566-58_0_5_load_63 | 78 | 0.0027391 | 0.00068649 | 0 | 0 |  | 1 | TRUE | wye
34 | LV_4566-58_0_5_load_58 | 79 | 0.0037229 | 0.00093304 | 0 | 0 |  | 1 | TRUE | wye
35 | LV_4566-58_0_5_load_62 | 80 | 0.0030216 | 0.00075728 | 0 | 0 |  | 1 | TRUE | wye
36 | LV_4566-58_0_5_load_57 | 81 | 0.0038331 | 0.00096065 | 0 | 0 |  | 1 | TRUE | wye
37 | LV_4566-58_0_5_load_55 | 83 | 0.0050333 | 0.0012615 | 0 | 0 |  | 1 | TRUE | wye
38 | LV_4566-58_0_5_load_54 | 84 | 0.0024844 | 0.00062265 | 0 | 0 |  | 1 | TRUE | wye
39 | LV_4566-58_0_5_load_11 | 85 | 0.0039695 | 0.00099485 | 0 | 0 |  | 1 | TRUE | wye
40 | LV_4566-58_0_5_load_175 | 86 | 0.0030905 | 0.00077454 | 0 | 0 |  | 1 | TRUE | wye
41 | LV_4566-58_0_5_load_70 | 87 | 0.0021768 | 0.00054556 | 0 | 0 |  | 1 | TRUE | wye
42 | LV_4566-58_0_5_load_69 | 88 | 0.0020445 | 0.00051241 | 0 | 0 |  | 1 | TRUE | wye
43 | LV_4566-58_0_5_load_59 | 89 | 0.0024709 | 0.00061926 | 0 | 0 |  | 1 | TRUE | wye
44 | LV_4566-58_0_5_load_143 | 90 | 0.003746 | 0.00093883 | 0 | 0 |  | 1 | TRUE | wye
45 | LV_4566-58_0_5_load_119 | 91 | 0.003746 | 0.00093883 | 0 | 0 |  | 1 | TRUE | wye
46 | LV_4566-58_0_5_load_153 | 93 | 0.0010328 | 0.00025883 | 0 | 0 |  | 1 | TRUE | wye
47 | LV_4566-58_0_5_load_156 | 95 | 0.0010493 | 0.00026298 | 0 | 0 |  | 1 | TRUE | wye
48 | LV_4566-58_0_5_load_155 | 96 | 0.00105 | 0.00026314 | 0 | 0 |  | 1 | TRUE | wye
49 | LV_4566-58_0_5_load_115 | 98 | 0.0035465 | 0.00088883 | 0 | 0 |  | 1 | TRUE | wye
50 | LV_4566-58_0_5_load_158 | 100 | 0.0099912 | 0.002504 | 0 | 0 |  | 1 | TRUE | wye
51 | LV_4566-58_0_5_load_157 | 101 | 0.0054056 | 0.0013548 | 0 | 0 |  | 1 | TRUE | wye
52 | LV_4566-58_0_5_load_161 | 102 | 0.0031634 | 0.00079283 | 0 | 0 |  | 1 | TRUE | wye
53 | LV_4566-58_0_5_load_100 | 105 | 0.0020363 | 0.00051035 | 0 | 0 |  | 1 | TRUE | wye
54 | LV_4566-58_0_5_load_97 | 106 | 0.0024284 | 0.0006086 | 0 | 0 |  | 1 | TRUE | wye
55 | LV_4566-58_0_5_load_107 | 107 | 0.0053939 | 0.0013518 | 0 | 0 |  | 1 | TRUE | wye
56 | LV_4566-58_0_5_load_98 | 109 | 0.0022864 | 0.00057304 | 0 | 0 |  | 1 | TRUE | wye
57 | LV_4566-58_0_5_load_74 | 110 | 0.0059193 | 0.0014835 | 0 | 0 |  | 1 | TRUE | wye
58 | LV_4566-58_0_5_load_102 | 111 | 0.00647 | 0.0016215 | 0 | 0 |  | 1 | TRUE | wye
59 | LV_4566-58_0_5_load_147 | 113 | 0.0008562 | 0.00021458 | 0 | 0 |  | 1 | TRUE | wye
60 | LV_4566-58_0_5_load_174 | 114 | 0.0093954 | 0.0023547 | 0 | 0 |  | 1 | TRUE | wye
61 | LV_4566-58_0_5_load_127 | 115 | 0.0055543 | 0.001392 | 0 | 0 |  | 1 | TRUE | wye
62 | LV_4566-58_0_5_load_169 | 116 | 0.0077067 | 0.0019315 | 0 | 0 |  | 1 | TRUE | wye
63 | LV_4566-58_0_5_load_166 | 118 | 0.0093627 | 0.0023465 | 0 | 0 |  | 1 | TRUE | wye
64 | LV_4566-58_0_5_load_173 | 119 | 0.0093915 | 0.0023537 | 0 | 0 |  | 1 | TRUE | wye
65 | LV_4566-58_0_5_load_168 | 120 | 0.0093653 | 0.0023472 | 0 | 0 |  | 1 | TRUE | wye
66 | LV_4566-58_0_5_load_124 | 121 | 0.0061536 | 0.0015422 | 0 | 0 |  | 1 | TRUE | wye
67 | LV_4566-58_0_5_load_75 | 122 | 0.0037157 | 0.00093125 | 0 | 0 |  | 1 | TRUE | wye
68 | LV_4566-58_0_5_load_105 | 123 | 0.0023311 | 0.00058424 | 0 | 0 |  | 1 | TRUE | wye
69 | LV_4566-58_0_5_load_106 | 124 | 0.0023338 | 0.00058491 | 0 | 0 |  | 1 | TRUE | wye
70 | LV_4566-58_0_5_load_87 | 125 | 0.036146 | 0.009059 | 0 | 0 |  | 1 | TRUE | wye
71 | LV_4566-58_0_5_load_91 | 126 | 0.0076683 | 0.0019219 | 0 | 0 |  | 1 | TRUE | wye
72 | LV_4566-58_0_5_load_78 | 127 | 0.068002 | 0.017043 | 0 | 0 |  | 1 | TRUE | wye
73 | LV_4566-58_0_5_load_79 | 128 | 0.018654 | 0.0046751 | 0 | 0 |  | 1 | TRUE | wye
74 | LV_4566-58_0_5_load_95 | 132 | 0.0051075 | 0.0012801 | 0 | 0 |  | 1 | TRUE | wye
75 | LV_4566-58_0_5_load_134 | 135 | 0.0024443 | 0.0006126 | 0 | 0 |  | 1 | TRUE | wye
76 | LV_4566-58_0_5_load_101 | 136 | 0.0013077 | 0.00032774 | 0 | 0 |  | 1 | TRUE | wye
77 | LV_4566-58_0_5_load_92 | 139 | 0.0019863 | 0.00049781 | 0 | 0 |  | 1 | TRUE | wye
78 | LV_4566-58_0_5_load_88 | 140 | 0.014414 | 0.0036125 | 0 | 0 |  | 1 | TRUE | wye
79 | LV_4566-58_0_5_load_135 | 141 | 0.0024405 | 0.00061165 | 0 | 0 |  | 1 | TRUE | wye
80 | LV_4566-58_0_5_load_104 | 142 | 0.0064783 | 0.0016236 | 0 | 0 |  | 1 | TRUE | wye
81 | LV_4566-58_0_5_load_89 | 143 | 0.01799 | 0.0045088 | 0 | 0 |  | 1 | TRUE | wye
82 | LV_4566-58_0_5_load_150 | 144 | 0.0012101 | 0.00030327 | 0 | 0 |  | 1 | TRUE | wye
83 | LV_4566-58_0_5_load_113 | 146 | 0.003152 | 0.00078997 | 0 | 0 |  | 1 | TRUE | wye
84 | LV_4566-58_0_5_load_112 | 147 | 0.0033142 | 0.00083061 | 0 | 0 |  | 1 | TRUE | wye
85 | LV_4566-58_0_5_load_120 | 148 | 0.0032402 | 0.00081207 | 0 | 0 |  | 1 | TRUE | wye
86 | LV_4566-58_0_5_load_122 | 149 | 0.0032557 | 0.00081595 | 0 | 0 |  | 1 | TRUE | wye
87 | LV_4566-58_0_5_load_125 | 150 | 0.003726 | 0.00093384 | 0 | 0 |  | 1 | TRUE | wye
88 | LV_4566-58_0_5_load_142 | 151 | 0.0017008 | 0.00042626 | 0 | 0 |  | 1 | TRUE | wye
89 | LV_4566-58_0_5_load_128 | 152 | 0.0037254 | 0.00093368 | 0 | 0 |  | 1 | TRUE | wye
90 | LV_4566-58_0_5_load_133 | 153 | 0.001944 | 0.0004872 | 0 | 0 |  | 1 | TRUE | wye
91 | LV_4566-58_0_5_load_138 | 154 | 0.0019424 | 0.00048681 | 0 | 0 |  | 1 | TRUE | wye
92 | LV_4566-58_0_5_load_140 | 155 | 0.0019415 | 0.00048658 | 0 | 0 |  | 1 | TRUE | wye
93 | LV_4566-58_0_5_load_136 | 156 | 0.0022621 | 0.00056694 | 0 | 0 |  | 1 | TRUE | wye
94 | LV_4566-58_0_5_load_139 | 157 | 0.0022585 | 0.00056603 | 0 | 0 |  | 1 | TRUE | wye
95 | LV_4566-58_0_5_load_141 | 158 | 0.0020789 | 0.00052103 | 0 | 0 |  | 1 | TRUE | wye
96 | LV_4566-58_0_5_load_144 | 159 | 0.0008807 | 0.00022073 | 0 | 0 |  | 1 | TRUE | wye
97 | LV_4566-58_0_5_load_145 | 160 | 0.00085677 | 0.00021473 | 0 | 0 |  | 1 | TRUE | wye
98 | LV_4566-58_0_5_load_146 | 161 | 0.00085694 | 0.00021477 | 0 | 0 |  | 1 | TRUE | wye
99 | LV_4566-58_0_5_load_151 | 162 | 0.00090863 | 0.00022772 | 0 | 0 |  | 1 | TRUE | wye

## ext_grid
| name | bus | vm_pu | va_degree | slack_weight | in_service
0 |  | 152 | 1 | 0 | 1 | TRUE

## line
| name | std_type | from_bus | to_bus | length_km | r_ohm_per_km | x_ohm_per_km | c_nf_per_km | g_us_per_km | max_i_ka | df | parallel | type | in_service
0 | LV_4566-58_0_5_line_0 |  | 0 | 1 | 0.025814 | 0.125 | 0.08 | 261 | 0 | 0.364 | 1 | 1 | cs | TRUE
1 | LV_4566-58_0_5_line_1 |  | 0 | 2 | 0.017061 | 0.125 | 0.08 | 261 | 0 | 0.364 | 1 | 1 | cs | TRUE
2 | LV_4566-58_0_5_line_2 |  | 1 | 3 | 0.003242 | 0.125 | 0.08 | 261 | 0 | 0.364 | 1 | 1 | cs | TRUE
3 | LV_4566-58_0_5_line_3 |  | 2 | 4 | 0.017874 | 0.125 | 0.08 | 261 | 0 | 0.364 | 1 | 1 | cs | TRUE
4 | LV_4566-58_0_5_line_4 |  | 3 | 5 | 0.0026222 | 0.125 | 0.08 | 261 | 0 | 0.364 | 1 | 1 | cs | TRUE
5 | LV_4566-58_0_5_line_5 |  | 4 | 18 | 0.0085132 | 0.125 | 0.08 | 261 | 0 | 0.364 | 1 | 1 | cs | TRUE
6 | LV_4566-58_0_5_line_6 |  | 4 | 19 | 0.0075038 | 0.125 | 0.08 | 261 | 0 | 0.364 | 1 | 2 | cs | TRUE
7 | LV_4566-58_0_5_line_7 |  | 5 | 10 | 0.01184 | 0.125 | 0.08 | 261 | 0 | 0.364 | 1 | 1 | cs | TRUE
8 | LV_4566-58_0_5_line_8 |  | 6 | 7 | 0.038223 | 0.125 | 0.08 | 261 | 0 | 0.364 | 1 | 1 | cs | TRUE
9 | LV_4566-58_0_5_line_9 |  | 6 | 8 | 0.017886 | 0.125 | 0.08 | 261 | 0 | 0.364 | 1 | 1 | cs | TRUE
10 | LV_4566-58_0_5_line_10 |  | 6 | 9 | 0.0073203 | 0.125 | 0.08 | 261 | 0 | 0.364 | 1 | 1 | cs | TRUE
11 | LV_4566-58_0_5_line_11 |  | 7 | 22 | 0.014995 | 0.125 | 0.08 | 261 | 0 | 0.364 | 1 | 1 | cs | TRUE
12 | LV_4566-58_0_5_line_12 |  | 7 | 23 | 0.003896 | 0.125 | 0.08 | 261 | 0 | 0.364 | 1 | 1 | cs | TRUE
13 | LV_4566-58_0_5_line_13 |  | 8 | 11 | 0.018424 | 0.125 | 0.08 | 261 | 0 | 0.364 | 1 | 1 | cs | TRUE
14 | LV_4566-58_0_5_line_14 |  | 8 | 12 | 0.012734 | 0.125 | 0.08 | 261 | 0 | 0.364 | 1 | 1 | cs | TRUE
15 | LV_4566-58_0_5_line_15 |  | 9 | 10 | 0.0032175 | 0.125 | 0.08 | 261 | 0 | 0.364 | 1 | 1 | cs | TRUE
16 | LV_4566-58_0_5_line_16 |  | 11 | 84 | 0.040146 | 0.125 | 0.08 | 261 | 0 | 0.364 | 1 | 1 | cs | TRUE
17 | LV_4566-58_0_5_line_17 |  | 12 | 85 | 0.022354 | 0.125 | 0.08 | 261 | 0 | 0.364 | 1 | 1 | cs | TRUE
18 | LV_4566-58_0_5_line_18 |  | 13 | 14 | 0.00805 | 0.125 | 0.08 | 261 | 0 | 0.364 | 1 | 1 | cs | TRUE
19 | LV_4566-58_0_5_line_19 |  | 13 | 15 | 0.02264 | 0.125 | 0.08 | 261 | 0 | 0.364 | 1 | 1 | cs | TRUE
20 | LV_4566-58_0_5_line_20 |  | 14 | 49 | 0.031668 | 0.125 | 0.08 | 261 | 0 | 0.364 | 1 | 1 | cs | TRUE
21 | LV_4566-58_0_5_line_21 |  | 14 | 29 | 0.12628 | 0.125 | 0.08 | 261 | 0 | 0.364 | 1 | 1 | cs | TRUE
22 | LV_4566-58_0_5_line_22 |  | 15 | 16 | 0.047369 | 0.125 | 0.08 | 261 | 0 | 0.364 | 1 | 1 | cs | TRUE
23 | LV_4566-58_0_5_line_23 |  | 15 | 17 | 0.0087165 | 0.125 | 0.08 | 261 | 0 | 0.364 | 1 | 1 | cs | TRUE
24 | LV_4566-58_0_5_line_24 |  | 16 | 34 | 0.008313 | 0.125 | 0.08 | 261 | 0 | 0.364 | 1 | 1 | cs | TRUE
25 | LV_4566-58_0_5_line_25 |  | 16 | 35 | 0.050241 | 0.125 | 0.08 | 261 | 0 | 0.364 | 1 | 1 | cs | TRUE
26 | LV_4566-58_0_5_line_26 |  | 18 | 21 | 0.013389 | 0.125 | 0.08 | 261 | 0 | 0.364 | 1 | 1 | cs | TRUE
27 | LV_4566-58_0_5_line_27 |  | 18 | 36 | 0.026108 | 0.125 | 0.08 | 261 | 0 | 0.364 | 1 | 1 | cs | TRUE
28 | LV_4566-58_0_5_line_28 |  | 19 | 38 | 0.004369 | 0.125 | 0.08 | 261 | 0 | 0.364 | 1 | 4 | cs | TRUE
29 | LV_4566-58_0_5_line_29 |  | 20 | 21 | 0.0069719 | 0.125 | 0.08 | 261 | 0 | 0.364 | 1 | 1 | cs | TRUE
30 | LV_4566-58_0_5_line_30 |  | 22 | 121 | 0.019627 | 0.125 | 0.08 | 261 | 0 | 0.364 | 1 | 1 | cs | TRUE
31 | LV_4566-58_0_5_line_31 |  | 23 | 78 | 0.021949 | 0.125 | 0.08 | 261 | 0 | 0.364 | 1 | 1 | cs | TRUE
32 | LV_4566-58_0_5_line_32 |  | 24 | 25 | 0.043596 | 0.125 | 0.08 | 261 | 0 | 0.364 | 1 | 1 | cs | TRUE
33 | LV_4566-58_0_5_line_33 |  | 24 | 26 | 0.024574 | 0.125 | 0.08 | 261 | 0 | 0.364 | 1 | 1 | cs | TRUE
34 | LV_4566-58_0_5_line_34 |  | 26 | 27 | 0.033191 | 0.125 | 0.08 | 261 | 0 | 0.364 | 1 | 1 | cs | TRUE
35 | LV_4566-58_0_5_line_35 |  | 26 | 28 | 0.016141 | 0.125 | 0.08 | 261 | 0 | 0.364 | 1 | 1 | cs | TRUE
36 | LV_4566-58_0_5_line_36 |  | 27 | 86 | 0.012278 | 0.125 | 0.08 | 261 | 0 | 0.364 | 1 | 1 | cs | TRUE
37 | LV_4566-58_0_5_line_37 |  | 27 | 82 | 0.037333 | 0.125 | 0.08 | 261 | 0 | 0.364 | 1 | 1 | cs | TRUE
38 | LV_4566-58_0_5_line_38 |  | 29 | 30 | 0.0072942 | 0.125 | 0.08 | 261 | 0 | 0.364 | 1 | 1 | cs | TRUE
39 | LV_4566-58_0_5_line_39 |  | 31 | 32 | 0.044945 | 0.125 | 0.08 | 261 | 0 | 0.364 | 1 | 1 | cs | TRUE
40 | LV_4566-58_0_5_line_40 |  | 31 | 33 | 0.02582 | 0.125 | 0.08 | 261 | 0 | 0.364 | 1 | 1 | cs | TRUE
41 | LV_4566-58_0_5_line_41 |  | 32 | 48 | 0.028744 | 0.125 | 0.08 | 261 | 0 | 0.364 | 1 | 1 | cs | TRUE
42 | LV_4566-58_0_5_line_42 |  | 34 | 42 | 0.026085 | 0.125 | 0.08 | 261 | 0 | 0.364 | 1 | 1 | cs | TRUE
43 | LV_4566-58_0_5_line_43 |  | 35 | 110 | 0.01663 | 0.125 | 0.08 | 261 | 0 | 0.364 | 1 | 1 | cs | TRUE
44 | LV_4566-58_0_5_line_44 |  | 36 | 89 | 0.0074043 | 0.125 | 0.08 | 261 | 0 | 0.364 | 1 | 1 | cs | TRUE
45 | LV_4566-58_0_5_line_45 |  | 37 | 38 | 0.007344 | 0.125 | 0.08 | 261 | 0 | 0.364 | 1 | 4 | cs | TRUE
46 | LV_4566-58_0_5_line_46 |  | 37 | 39 | 0.014112 | 0.125 | 0.08 | 261 | 0 | 0.364 | 1 | 4 | cs | TRUE
47 | LV_4566-58_0_5_line_47 |  | 37 | 40 | 0.02716 | 0.125 | 0.08 | 261 | 0 | 0.364 | 1 | 4 | cs | TRUE
48 | LV_4566-58_0_5_line_48 |  | 39 | 90 | 0.0065942 | 0.125 | 0.08 | 261 | 0 | 0.364 | 1 | 4 | cs | TRUE
49 | LV_4566-58_0_5_line_49 |  | 40 | 91 | 0.0072579 | 0.125 | 0.08 | 261 | 0 | 0.364 | 1 | 4 | cs | TRUE
50 | LV_4566-58_0_5_line_50 |  | 41 | 42 | 0.046106 | 0.125 | 0.08 | 261 | 0 | 0.364 | 1 | 1 | cs | TRUE
51 | LV_4566-58_0_5_line_51 |  | 41 | 43 | 0.021537 | 0.125 | 0.08 | 261 | 0 | 0.364 | 1 | 1 | cs | TRUE
52 | LV_4566-58_0_5_line_52 |  | 43 | 53 | 0.042376 | 0.125 | 0.08 | 261 | 0 | 0.364 | 1 | 1 | cs | TRUE
53 | LV_4566-58_0_5_line_53 |  | 44 | 45 | 0.003032 | 0.125 | 0.08 | 261 | 0 | 0.364 | 1 | 1 | cs | TRUE
54 | LV_4566-58_0_5_line_54 |  | 44 | 46 | 0.02275 | 0.125 | 0.08 | 261 | 0 | 0.364 | 1 | 1 | cs | TRUE
55 | LV_4566-58_0_5_line_55 |  | 44 | 47 | 0.0093623 | 0.125 | 0.08 | 261 | 0 | 0.364 | 1 | 1 | cs | TRUE
56 | LV_4566-58_0_5_line_56 |  | 45 | 93 | 0.015944 | 0.125 | 0.08 | 261 | 0 | 0.364 | 1 | 1 | cs | TRUE
57 | LV_4566-58_0_5_line_57 |  | 45 | 48 | 0.006514 | 0.125 | 0.08 | 261 | 0 | 0.364 | 1 | 1 | cs | TRUE
58 | LV_4566-58_0_5_line_58 |  | 46 | 113 | 0.005373 | 0.125 | 0.08 | 261 | 0 | 0.364 | 1 | 1 | cs | TRUE
59 | LV_4566-58_0_5_line_59 |  | 47 | 81 | 0.01692 | 0.125 | 0.08 | 261 | 0 | 0.364 | 1 | 1 | cs | TRUE
60 | LV_4566-58_0_5_line_60 |  | 49 | 88 | 0.050733 | 0.125 | 0.08 | 261 | 0 | 0.364 | 1 | 1 | cs | TRUE
61 | LV_4566-58_0_5_line_61 |  | 50 | 51 | 0.015106 | 0.125 | 0.08 | 261 | 0 | 0.364 | 1 | 1 | cs | TRUE
62 | LV_4566-58_0_5_line_62 |  | 50 | 52 | 0.015735 | 0.125 | 0.08 | 261 | 0 | 0.364 | 1 | 1 | cs | TRUE
63 | LV_4566-58_0_5_line_63 |  | 51 | 97 | 0.048725 | 0.125 | 0.08 | 261 | 0 | 0.364 | 1 | 1 | cs | TRUE
64 | LV_4566-58_0_5_line_64 |  | 53 | 92 | 0.013152 | 0.125 | 0.08 | 261 | 0 | 0.364 | 1 | 1 | cs | TRUE
65 | LV_4566-58_0_5_line_65 |  | 54 | 55 | 0.012643 | 0.125 | 0.08 | 261 | 0 | 0.364 | 1 | 1 | cs | TRUE
66 | LV_4566-58_0_5_line_66 |  | 54 | 56 | 0.033159 | 0.125 | 0.08 | 261 | 0 | 0.364 | 1 | 1 | cs | TRUE
67 | LV_4566-58_0_5_line_67 |  | 54 | 57 | 0.057484 | 0.125 | 0.08 | 261 | 0 | 0.364 | 1 | 1 | cs | TRUE
68 | LV_4566-58_0_5_line_68 |  | 54 | 58 | 0.087438 | 0.125 | 0.08 | 261 | 0 | 0.364 | 1 | 1 | cs | TRUE
69 | LV_4566-58_0_5_line_69 |  | 55 | 74 | 0.048847 | 0.125 | 0.08 | 261 | 0 | 0.364 | 1 | 1 | cs | TRUE
70 | LV_4566-58_0_5_line_70 |  | 55 | 75 | 0.019423 | 0.125 | 0.08 | 261 | 0 | 0.364 | 1 | 1 | cs | TRUE
71 | LV_4566-58_0_5_line_71 |  | 57 | 59 | 0.014045 | 0.125 | 0.08 | 261 | 0 | 0.364 | 1 | 1 | cs | TRUE
72 | LV_4566-58_0_5_line_72 |  | 58 | 80 | 0.038879 | 0.125 | 0.08 | 261 | 0 | 0.364 | 1 | 1 | cs | TRUE
73 | LV_4566-58_0_5_line_73 |  | 60 | 61 | 0.004443 | 0.125 | 0.08 | 261 | 0 | 0.364 | 1 | 1 | cs | TRUE
74 | LV_4566-58_0_5_line_74 |  | 60 | 62 | 0.01334 | 0.125 | 0.08 | 261 | 0 | 0.364 | 1 | 1 | cs | TRUE
75 | LV_4566-58_0_5_line_75 |  | 60 | 63 | 0.027473 | 0.125 | 0.08 | 261 | 0 | 0.364 | 1 | 1 | cs | TRUE
76 | LV_4566-58_0_5_line_76 |  | 62 | 116 | 0.004316 | 0.125 | 0.08 | 261 | 0 | 0.364 | 1 | 1 | cs | TRUE
77 | LV_4566-58_0_5_line_77 |  | 62 | 117 | 0.047777 | 0.125 | 0.08 | 261 | 0 | 0.364 | 1 | 1 | cs | TRUE
78 | LV_4566-58_0_5_line_78 |  | 63 | 79 | 0.026299 | 0.125 | 0.08 | 261 | 0 | 0.364 | 1 | 1 | cs | TRUE
79 | LV_4566-58_0_5_line_79 |  | 64 | 65 | 0.009376 | 0.125 | 0.08 | 261 | 0 | 0.364 | 1 | 1 | cs | TRUE
80 | LV_4566-58_0_5_line_80 |  | 64 | 66 | 0.013423 | 0.125 | 0.08 | 261 | 0 | 0.364 | 1 | 1 | cs | TRUE
81 | LV_4566-58_0_5_line_81 |  | 66 | 114 | 0.009471 | 0.125 | 0.08 | 261 | 0 | 0.364 | 1 | 1 | cs | TRUE
82 | LV_4566-58_0_5_line_82 |  | 66 | 74 | 0.023838 | 0.125 | 0.08 | 261 | 0 | 0.364 | 1 | 1 | cs | TRUE
83 | LV_4566-58_0_5_line_83 |  | 67 | 68 | 0.009525 | 0.125 | 0.08 | 261 | 0 | 0.364 | 1 | 1 | cs | TRUE
84 | LV_4566-58_0_5_line_84 |  | 67 | 69 | 0.01332 | 0.125 | 0.08 | 261 | 0 | 0.364 | 1 | 1 | cs | TRUE
85 | LV_4566-58_0_5_line_85 |  | 69 | 120 | 0.009608 | 0.125 | 0.08 | 261 | 0 | 0.364 | 1 | 1 | cs | TRUE
86 | LV_4566-58_0_5_line_86 |  | 69 | 117 | 0.024273 | 0.125 | 0.08 | 261 | 0 | 0.364 | 1 | 1 | cs | TRUE
87 | LV_4566-58_0_5_line_87 |  | 70 | 71 | 0.016511 | 0.125 | 0.08 | 261 | 0 | 0.364 | 1 | 1 | cs | TRUE
88 | LV_4566-58_0_5_line_88 |  | 70 | 72 | 0.057381 | 0.125 | 0.08 | 261 | 0 | 0.364 | 1 | 1 | cs | TRUE
89 | LV_4566-58_0_5_line_89 |  | 70 | 73 | 0.027486 | 0.125 | 0.08 | 261 | 0 | 0.364 | 1 | 1 | cs | TRUE
90 | LV_4566-58_0_5_line_90 |  | 71 | 75 | 0.019763 | 0.125 | 0.08 | 261 | 0 | 0.364 | 1 | 1 | cs | TRUE
91 | LV_4566-58_0_5_line_91 |  | 72 | 76 | 0.0091502 | 0.125 | 0.08 | 261 | 0 | 0.364 | 1 | 1 | cs | TRUE
92 | LV_4566-58_0_5_line_92 |  | 72 | 77 | 0.015753 | 0.125 | 0.08 | 261 | 0 | 0.364 | 1 | 1 | cs | TRUE
93 | LV_4566-58_0_5_line_93 |  | 73 | 83 | 0.017612 | 0.125 | 0.08 | 261 | 0 | 0.364 | 1 | 1 | cs | TRUE
94 | LV_4566-58_0_5_line_94 |  | 74 | 119 | 0.009656 | 0.125 | 0.08 | 261 | 0 | 0.364 | 1 | 1 | cs | TRUE
95 | LV_4566-58_0_5_line_95 |  | 76 | 78 | 0.010866 | 0.125 | 0.08 | 261 | 0 | 0.364 | 1 | 1 | cs | TRUE
96 | LV_4566-58_0_5_line_96 |  | 77 | 115 | 0.019509 | 0.125 | 0.08 | 261 | 0 | 0.364 | 1 | 1 | cs | TRUE
97 | LV_4566-58_0_5_line_97 |  | 79 | 89 | 0.021783 | 0.125 | 0.08 | 261 | 0 | 0.364 | 1 | 1 | cs | TRUE
98 | LV_4566-58_0_5_line_98 |  | 82 | 83 | 0.016571 | 0.125 | 0.08 | 261 | 0 | 0.364 | 1 | 1 | cs | TRUE
99 | LV_4566-58_0_5_line_99 |  | 87 | 88 | 0.014224 | 0.125 | 0.08 | 261 | 0 | 0.364 | 1 | 1 | cs | TRUE
100 | LV_4566-58_0_5_line_100 |  | 90 | 151 | 0.0099936 | 0.125 | 0.08 | 261 | 0 | 0.364 | 1 | 4 | cs | TRUE
101 | LV_4566-58_0_5_line_101 |  | 91 | 148 | 0.012979 | 0.125 | 0.08 | 261 | 0 | 0.364 | 1 | 4 | cs | TRUE
102 | LV_4566-58_0_5_line_102 |  | 92 | 103 | 0.034275 | 0.125 | 0.08 | 261 | 0 | 0.364 | 1 | 1 | cs | TRUE
103 | LV_4566-58_0_5_line_103 |  | 92 | 145 | 0.004851 | 0.125 | 0.08 | 261 | 0 | 0.364 | 1 | 1 | cs | TRUE
104 | LV_4566-58_0_5_line_104 |  | 93 | 162 | 0.0059145 | 0.125 | 0.08 | 261 | 0 | 0.364 | 1 | 1 | cs | TRUE
105 | LV_4566-58_0_5_line_105 |  | 94 | 95 | 0.020234 | 0.125 | 0.08 | 261 | 0 | 0.364 | 1 | 1 | cs | TRUE
106 | LV_4566-58_0_5_line_106 |  | 94 | 96 | 0.036561 | 0.125 | 0.08 | 261 | 0 | 0.364 | 1 | 1 | cs | TRUE
107 | LV_4566-58_0_5_line_107 |  | 94 | 97 | 0.003095 | 0.125 | 0.08 | 261 | 0 | 0.364 | 1 | 1 | cs | TRUE
108 | LV_4566-58_0_5_line_108 |  | 95 | 101 | 0.00066202 | 0.125 | 0.08 | 261 | 0 | 0.364 | 1 | 1 | cs | TRUE
109 | LV_4566-58_0_5_line_109 |  | 97 | 144 | 0.032029 | 0.125 | 0.08 | 261 | 0 | 0.364 | 1 | 1 | cs | TRUE
110 | LV_4566-58_0_5_line_110 |  | 98 | 99 | 0.023727 | 0.125 | 0.08 | 261 | 0 | 0.364 | 1 | 1 | cs | TRUE
111 | LV_4566-58_0_5_line_111 |  | 99 | 145 | 0.005158 | 0.125 | 0.08 | 261 | 0 | 0.364 | 1 | 1 | cs | TRUE
112 | LV_4566-58_0_5_line_112 |  | 100 | 101 | 0.041891 | 0.125 | 0.08 | 261 | 0 | 0.364 | 1 | 1 | cs | TRUE
113 | LV_4566-58_0_5_line_113 |  | 102 | 103 | 0.016312 | 0.125 | 0.08 | 261 | 0 | 0.364 | 1 | 1 | cs | TRUE
114 | LV_4566-58_0_5_line_114 |  | 104 | 105 | 0.014385 | 0.125 | 0.08 | 261 | 0 | 0.364 | 1 | 1 | cs | TRUE
115 | LV_4566-58_0_5_line_115 |  | 104 | 106 | 0.010544 | 0.125 | 0.08 | 261 | 0 | 0.364 | 1 | 1 | cs | TRUE
116 | LV_4566-58_0_5_line_116 |  | 105 | 142 | 0.026074 | 0.125 | 0.08 | 261 | 0 | 0.364 | 1 | 1 | cs | TRUE
117 | LV_4566-58_0_5_line_117 |  | 106 | 109 | 0.022647 | 0.125 | 0.08 | 261 | 0 | 0.364 | 1 | 1 | cs | TRUE
118 | LV_4566-58_0_5_line_118 |  | 107 | 108 | 0.027256 | 0.125 | 0.08 | 261 | 0 | 0.364 | 1 | 1 | cs | TRUE
119 | LV_4566-58_0_5_line_119 |  | 108 | 137 | 0.004544 | 0.125 | 0.08 | 261 | 0 | 0.364 | 1 | 1 | cs | TRUE
120 | LV_4566-58_0_5_line_120 |  | 108 | 138 | 0.003601 | 0.125 | 0.08 | 261 | 0 | 0.364 | 1 | 1 | cs | TRUE
121 | LV_4566-58_0_5_line_121 |  | 110 | 122 | 0.016348 | 0.125 | 0.08 | 261 | 0 | 0.364 | 1 | 1 | cs | TRUE
122 | LV_4566-58_0_5_line_122 |  | 111 | 112 | 0.016879 | 0.125 | 0.08 | 261 | 0 | 0.364 | 1 | 1 | cs | TRUE
123 | LV_4566-58_0_5_line_123 |  | 112 | 130 | 0.015894 | 0.125 | 0.08 | 261 | 0 | 0.364 | 1 | 1 | cs | TRUE
124 | LV_4566-58_0_5_line_124 |  | 112 | 131 | 0.0084175 | 0.125 | 0.08 | 261 | 0 | 0.364 | 1 | 1 | cs | TRUE
125 | LV_4566-58_0_5_line_125 |  | 113 | 161 | 0.005169 | 0.125 | 0.08 | 261 | 0 | 0.364 | 1 | 1 | cs | TRUE
126 | LV_4566-58_0_5_line_126 |  | 117 | 118 | 0.009757 | 0.125 | 0.08 | 261 | 0 | 0.364 | 1 | 1 | cs | TRUE
127 | LV_4566-58_0_5_line_127 |  | 122 | 123 | 0.022221 | 0.125 | 0.08 | 261 | 0 | 0.364 | 1 | 1 | cs | TRUE
128 | LV_4566-58_0_5_line_128 |  | 123 | 124 | 0.0070587 | 0.125 | 0.08 | 261 | 0 | 0.364 | 1 | 1 | cs | TRUE
129 | LV_4566-58_0_5_line_129 |  | 124 | 133 | 0.032585 | 0.125 | 0.08 | 261 | 0 | 0.364 | 1 | 1 | cs | TRUE
130 | LV_4566-58_0_5_line_130 |  | 125 | 126 | 0.046618 | 0.125 | 0.08 | 261 | 0 | 0.364 | 1 | 1 | cs | TRUE
131 | LV_4566-58_0_5_line_131 |  | 126 | 143 | 0.009334 | 0.125 | 0.08 | 261 | 0 | 0.364 | 1 | 1 | cs | TRUE
132 | LV_4566-58_0_5_line_132 |  | 127 | 128 | 0.01839 | 0.125 | 0.08 | 261 | 0 | 0.364 | 1 | 1 | cs | TRUE
133 | LV_4566-58_0_5_line_133 |  | 127 | 129 | 0.066741 | 0.125 | 0.08 | 261 | 0 | 0.364 | 1 | 1 | cs | TRUE
134 | LV_4566-58_0_5_line_134 |  | 129 | 130 | 0.080185 | 0.125 | 0.08 | 261 | 0 | 0.364 | 1 | 2 | cs | TRUE
135 | LV_4566-58_0_5_line_135 |  | 130 | 136 | 0.011248 | 0.125 | 0.08 | 261 | 0 | 0.364 | 1 | 4 | cs | TRUE
136 | LV_4566-58_0_5_line_136 |  | 131 | 132 | 0.0006982 | 0.125 | 0.08 | 261 | 0 | 0.364 | 1 | 1 | cs | TRUE
137 | LV_4566-58_0_5_line_137 |  | 132 | 137 | 0.02287 | 0.125 | 0.08 | 261 | 0 | 0.364 | 1 | 1 | cs | TRUE
138 | LV_4566-58_0_5_line_138 |  | 133 | 134 | 0.003955 | 0.125 | 0.08 | 261 | 0 | 0.364 | 1 | 4 | cs | TRUE
139 | LV_4566-58_0_5_line_139 |  | 133 | 135 | 0.022401 | 0.125 | 0.08 | 261 | 0 | 0.364 | 1 | 4 | cs | TRUE
140 | LV_4566-58_0_5_line_140 |  | 134 | 139 | 0.038837 | 0.125 | 0.08 | 261 | 0 | 0.364 | 1 | 4 | cs | TRUE
141 | LV_4566-58_0_5_line_141 |  | 134 | 140 | 0.0049107 | 0.125 | 0.08 | 261 | 0 | 0.364 | 1 | 1 | cs | TRUE
142 | LV_4566-58_0_5_line_142 |  | 135 | 141 | 0.0069093 | 0.125 | 0.08 | 261 | 0 | 0.364 | 1 | 4 | cs | TRUE
143 | LV_4566-58_0_5_line_143 |  | 136 | 139 | 0.044194 | 0.125 | 0.08 | 261 | 0 | 0.364 | 1 | 4 | cs | TRUE
144 | LV_4566-58_0_5_line_144 |  | 138 | 142 | 0.017234 | 0.125 | 0.08 | 261 | 0 | 0.364 | 1 | 1 | cs | TRUE
145 | LV_4566-58_0_5_line_145 |  | 140 | 143 | 0.040034 | 0.125 | 0.08 | 261 | 0 | 0.364 | 1 | 1 | cs | TRUE
146 | LV_4566-58_0_5_line_146 |  | 141 | 156 | 0.015074 | 0.125 | 0.08 | 261 | 0 | 0.364 | 1 | 4 | cs | TRUE
147 | LV_4566-58_0_5_line_147 |  | 144 | 162 | 0.0062206 | 0.125 | 0.08 | 261 | 0 | 0.364 | 1 | 1 | cs | TRUE
148 | LV_4566-58_0_5_line_148 |  | 145 | 146 | 0.027759 | 0.125 | 0.08 | 261 | 0 | 0.364 | 1 | 1 | cs | TRUE
149 | LV_4566-58_0_5_line_149 |  | 146 | 147 | 0.034842 | 0.125 | 0.08 | 261 | 0 | 0.364 | 1 | 1 | cs | TRUE
150 | LV_4566-58_0_5_line_150 |  | 148 | 149 | 0.0069235 | 0.125 | 0.08 | 261 | 0 | 0.364 | 1 | 4 | cs | TRUE
151 | LV_4566-58_0_5_line_151 |  | 149 | 150 | 0.0087436 | 0.125 | 0.08 | 261 | 0 | 0.364 | 1 | 4 | cs | TRUE
152 | LV_4566-58_0_5_line_152 |  | 150 | 152 | 0.010595 | 0.125 | 0.08 | 261 | 0 | 0.364 | 1 | 4 | cs | TRUE
153 | LV_4566-58_0_5_line_153 |  | 151 | 158 | 0.0068078 | 0.125 | 0.08 | 261 | 0 | 0.364 | 1 | 4 | cs | TRUE
154 | LV_4566-58_0_5_line_154 |  | 152 | 153 | 0.018095 | 0.125 | 0.08 | 261 | 0 | 0.364 | 1 | 1 | cs | TRUE
155 | LV_4566-58_0_5_line_155 |  | 153 | 154 | 0.0049219 | 0.125 | 0.08 | 261 | 0 | 0.364 | 1 | 1 | cs | TRUE
156 | LV_4566-58_0_5_line_156 |  | 154 | 155 | 0.005519 | 0.125 | 0.08 | 261 | 0 | 0.364 | 1 | 1 | cs | TRUE
157 | LV_4566-58_0_5_line_157 |  | 155 | 159 | 0.0055194 | 0.125 | 0.08 | 261 | 0 | 0.364 | 1 | 1 | cs | TRUE
158 | LV_4566-58_0_5_line_158 |  | 156 | 157 | 0.006671 | 0.125 | 0.08 | 261 | 0 | 0.364 | 1 | 4 | cs | TRUE
159 | LV_4566-58_0_5_line_159 |  | 157 | 158 | 0.016335 | 0.125 | 0.08 | 261 | 0 | 0.364 | 1 | 4 | cs | TRUE
160 | LV_4566-58_0_5_line_160 |  | 159 | 160 | 0.016004 | 0.125 | 0.08 | 261 | 0 | 0.364 | 1 | 1 | cs | TRUE
161 | LV_4566-58_0_5_line_161 |  | 160 | 161 | 0.0053709 | 0.125 | 0.08 | 261 | 0 | 0.364 | 1 | 1 | cs | TRUE

## trafo
| name | std_type | hv_bus | lv_bus | sn_mva | vn_hv_kv | vn_lv_kv | vk_percent | vkr_percent | pfe_kw | i0_percent | shift_degree | tap_side | tap_neutral | tap_min | tap_max | tap_step_percent | tap_step_degree | tap_pos | tap_phase_shifter | parallel | df | in_service
0 | LV_4566-58_0_5_trafo_128 | 0.63 MVA 20/0.4 kV | 163 | 152 | 0.63 | 20 | 0.4 | 6 | 1.206 | 1.65 | 0.2619 | 150 | hv | 0 | -2 | 2 | 2.5 | 0 | 0 | FALSE | 1 | 1 | TRUE

## line_geodata
| x0 | y0 | x1 | y1 | x2 | y2 | x3 | y3 | x4 | y4 | x5 | y5 | x6 | y6 | x7 | y7 | x8 | y8 | x9 | y9 | x10 | y10 | x11 | y11 | x12 | y12
0 | 2709687.517 | 1268873.7532 | 2709691.436 | 1268854.4536 | 2709697.1954 | 1268852.3809
1 | 2709700.3447 | 1268835.6136 | 2709697.1954 | 1268852.3809
2 | 2709687.517 | 1268873.7532 | 2709684.3788 | 1268872.9053
3 | 2709703.847 | 1268818.0855 | 2709700.3447 | 1268835.6136
4 | 2709684.3788 | 1268872.9053 | 2709683.8765 | 1268875.479
5 | 2709695.4242 | 1268816.8503 | 2709701.2126 | 1268817.6696 | 2709703.847 | 1268818.0855
6 | 2709701.9563 | 1268812.8903 | 2709701.2126 | 1268817.6696 | 2709703.847 | 1268818.0855
7 | 2709681.6084 | 1268887.0996 | 2709683.8765 | 1268875.479
8 | 2709649.9852 | 1268917.139 | 2709682.7294 | 1268897.2627
9 | 2709682.7294 | 1268897.2627 | 2709690.1674 | 1268892.7524 | 2709694.7199 | 1268890.0011 | 2709696.6904 | 1268893.3295
10 | 2709682.7294 | 1268897.2627 | 2709681.3622 | 1268894.2791 | 2709680.9928 | 1268890.2576
11 | 2709649.9852 | 1268917.139 | 2709647.8757 | 1268902.293
12 | 2709650.5307 | 1268920.9969 | 2709649.9852 | 1268917.139
13 | 2709696.6904 | 1268893.3295 | 2709698.7707 | 1268896.8268 | 2709687.672 | 1268903.4932 | 2709686.7069 | 1268904.518
14 | 2709696.6904 | 1268893.3295 | 2709707.5852 | 1268886.7369
15 | 2709681.6084 | 1268887.0996 | 2709680.9928 | 1268890.2576
16 | 2709679.7916 | 1268943.0619 | 2709679.8502 | 1268941.6258 | 2709680.9525 | 1268921.5954 | 2709681.0185 | 1268916.8258 | 2709682.5375 | 1268910.4262 | 2709684.2549 | 1268907.1218 | 2709686.7069 | 1268904.518
17 | 2709707.5852 | 1268886.7369 | 2709726.71 | 1268875.1641
18 | 2709780.3578 | 1268851.5803 | 2709775.3567 | 1268845.2596
19 | 2709766.7008 | 1268827.8169 | 2709770.0223 | 1268830.5477 | 2709771.7649 | 1268833.5827 | 2709772.4492 | 1268837.2653 | 2709772.0854 | 1268840.6392 | 2709770.9093 | 1268843.164 | 2709775.3567 | 1268845.2596
20 | 2709780.3578 | 1268851.5803 | 2709771.9719 | 1268865.7702 | 2709763.6367 | 1268878.4631
21 | 2709780.3578 | 1268851.5803 | 2709781.4588 | 1268852.2791 | 2709783.6317 | 1268853.6318 | 2709791.5778 | 1268858.6394 | 2709794.565 | 1268865.9902 | 2709798.1938 | 1268880.5259 | 2709802.4758 | 1268895.1516 | 2709803.3323 | 1268904.9538 | 2709800.6159 | 1268916.6358 | 2709793.8957 | 1268930.7121 | 2709805.0409 | 1268936.5243 | 2709794.6596 | 1268956.4154 | 2709795.4297 | 1268958.7206
22 | 2709753.4968 | 1268816.5284 | 2709752.7927 | 1268820.7969 | 2709779.0612 | 1268824.9663 | 2709778.4194 | 1268829.525 | 2709766.7008 | 1268827.8169
23 | 2709766.7008 | 1268827.8169 | 2709758.0746 | 1268826.5657
24 | 2709761.7557 | 1268817.6717 | 2709753.4968 | 1268816.5284
25 | 2709753.4968 | 1268816.5284 | 2709754.7457 | 1268809.679 | 2709756.2013 | 1268798.5963 | 2709755.8662 | 1268793.1409 | 2709754.9198 | 1268787.7631 | 2709752.2834 | 1268779.7627 | 2709748.4889 | 1268773.3199 | 2709744.9818 | 1268769.3817
26 | 2709695.4242 | 1268816.8503 | 2709694.2278 | 1268822.4997 | 2709692.7677 | 1268829.9723
27 | 2709695.4242 | 1268816.8503 | 2709679.635 | 1268813.8323 | 2709669.9565 | 1268811.1891
28 | 2709701.9563 | 1268812.8903 | 2709702.5712 | 1268808.5646
29 | 2709691.4307 | 1268836.8148 | 2709692.7677 | 1268829.9723
30 | 2709647.8757 | 1268902.293 | 2709645.1147 | 1268882.8617
31 | 2709650.5307 | 1268920.9969 | 2709644.4257 | 1268924.6646 | 2709630.7689 | 1268930.4367
32 | 2709666.9265 | 1268985.7578 | 2709658.6715 | 1268993.7338 | 2709626.4534 | 1268994.6367
33 | 2709642.3608 | 1268986.4024 | 2709658.7856 | 1268985.9735 | 2709666.9265 | 1268985.7578
34 | 2709624.9663 | 1268970.5436 | 2709641.9614 | 1268970.2142 | 2709642.3608 | 1268986.4024
35 | 2709626.1767 | 1268986.8359 | 2709642.3608 | 1268986.4024
36 | 2709624.6146 | 1268958.2708 | 2709624.9663 | 1268970.5436
37 | 2709587.5278 | 1268971.2497 | 2709624.9663 | 1268970.5436
38 | 2709795.4297 | 1268958.7206 | 2709793.1231 | 1268959.3005 | 2709790.8597 | 1268963.6642
39 | 2709454.9801 | 1268777.6349 | 2709476.1203 | 1268775.4358 | 2709493.3434 | 1268773.3975 | 2709499.6624 | 1268772.7984
40 | 2709454.9801 | 1268777.6349 | 2709456.464 | 1268751.8577
41 | 2709528.3213 | 1268770.6768 | 2709514.7289 | 1268771.3699 | 2709499.6624 | 1268772.7984
42 | 2709761.7557 | 1268817.6717 | 2709776.9034 | 1268819.9662 | 2709785.3444 | 1268820.2233 | 2709787.6612 | 1268820.1027
43 | 2709744.9818 | 1268769.3817 | 2709742.7891 | 1268766.9195 | 2709732.9166 | 1268757.9578
44 | 2709669.9565 | 1268811.1891 | 2709662.8138 | 1268809.2383 | 2709662.8138 | 1268809.2383
45 | 2709695.3157 | 1268807.2955 | 2709702.5712 | 1268808.5646
46 | 2709695.3157 | 1268807.2955 | 2709691.7809 | 1268793.6331
47 | 2709695.3157 | 1268807.2955 | 2709679.1201 | 1268803.8696 | 2709668.8945 | 1268801.0537
48 | 2709691.7809 | 1268793.6331 | 2709690.1292 | 1268787.2491
49 | 2709668.8945 | 1268801.0537 | 2709661.8971 | 1268799.1268
50 | 2709828.9092 | 1268801.0161 | 2709821.0469 | 1268805.6629 | 2709809.5144 | 1268813.3776 | 2709802.5885 | 1268816.6517 | 2709792.7435 | 1268819.8382 | 2709787.6612 | 1268820.1027
51 | 2709828.9092 | 1268801.0161 | 2709831.697 | 1268798.8549 | 2709833.2082 | 1268796.9258 | 2709834.3923 | 1268794.7793 | 2709835.0456 | 1268792.0334 | 2709835.7937 | 1268788.6444 | 2709836.181 | 1268787.6507 | 2709837.0024 | 1268786.3871 | 2709840.0753 | 1268783.4639
52 | 2709840.0753 | 1268783.4639 | 2709819.6488 | 1268746.3357
53 | 2709537.8963 | 1268770.6765 | 2709534.8552 | 1268770.6757
54 | 2709537.8963 | 1268770.6765 | 2709548.2545 | 1268770.6574 | 2709558.826 | 1268771.3095 | 2709560.6111 | 1268771.5403
55 | 2709537.7828 | 1268780.0381 | 2709537.8564 | 1268774.8572 | 2709537.8963 | 1268770.6765
56 | 2709534.8552 | 1268770.6757 | 2709532.8209 | 1268768.7474 | 2709531.3271 | 1268766.4955 | 2709530.9135 | 1268764.0413 | 2709529.6752 | 1268756.1885
57 | 2709528.3213 | 1268770.6768 | 2709534.8552 | 1268770.6757
58 | 2709565.9398 | 1268772.2293 | 2709560.6111 | 1268771.5403
59 | 2709537.7828 | 1268780.0381 | 2709554.6922 | 1268780.6288
60 | 2709763.6367 | 1268878.4631 | 2709751.5903 | 1268896.8076 | 2709735.6639 | 1268920.7873
61 | 2709509.0803 | 1268650.1928 | 2709512.1531 | 1268664.9827
62 | 2709509.0803 | 1268650.1928 | 2709524.3877 | 1268646.5485
63 | 2709522.1182 | 1268712.6778 | 2709516.8064 | 1268687.3795 | 2709512.1531 | 1268664.9827
64 | 2709813.3093 | 1268734.8128 | 2709819.6488 | 1268746.3357
65 | 2709536.2809 | 1268884.1122 | 2709541.2632 | 1268885.3724 | 2709544.6923 | 1268885.1469 | 2709548.7415 | 1268884.766
66 | 2709536.2809 | 1268884.1122 | 2709540.6488 | 1268914.0193 | 2709537.7431 | 1268914.4325
67 | 2709514.9794 | 1268913.2762 | 2709511.829 | 1268890.3645 | 2709510.8262 | 1268882.3389 | 2709525.5505 | 1268880.2655 | 2709536.2809 | 1268884.1122
68 | 2709454.5289 | 1268853.1258 | 2709490.5964 | 1268867.5288 | 2709525.5505 | 1268880.2655 | 2709536.2809 | 1268884.1122
69 | 2709548.7415 | 1268884.766 | 2709567.5365 | 1268881.9677 | 2709580.6086 | 1268880.0973 | 2709578.1667 | 1268863.6377
70 | 2709548.7415 | 1268884.766 | 2709551.3673 | 1268904.0109
71 | 2709514.9794 | 1268913.2762 | 2709516.6628 | 1268927.2196
72 | 2709454.5289 | 1268853.1258 | 2709443.6866 | 1268815.7896
73 | 2709625.96 | 1268819.3411 | 2709621.5519 | 1268819.9932
74 | 2709625.96 | 1268819.3411 | 2709627.7318 | 1268832.5633
75 | 2709617.1296 | 1268794.2442 | 2709623.7715 | 1268803.0195 | 2709624.0629 | 1268805.1602 | 2709625.96 | 1268819.3411
76 | 2709627.7318 | 1268832.5633 | 2709623.4451 | 1268833.162
77 | 2709607.4075 | 1268859.7433 | 2709605.9453 | 1268849.7074 | 2709629.556 | 1268846.209 | 2709627.7318 | 1268832.5633
78 | 2709617.1296 | 1268794.2442 | 2709642.1167 | 1268802.4453
79 | 2709572.7462 | 1268826.7716 | 2709563.4532 | 1268828.2117
80 | 2709572.7462 | 1268826.7716 | 2709574.6977 | 1268840.0527
81 | 2709574.6977 | 1268840.0527 | 2709565.2937 | 1268841.3906
82 | 2709574.6977 | 1268840.0527 | 2709578.1667 | 1268863.6377
83 | 2709601.9859 | 1268822.5436 | 2709592.5491 | 1268824.0254
84 | 2709603.9091 | 1268835.7241 | 2709601.9859 | 1268822.5436
85 | 2709603.9091 | 1268835.7241 | 2709594.3827 | 1268837.1709
86 | 2709603.9091 | 1268835.7241 | 2709605.9453 | 1268849.7074 | 2709607.4075 | 1268859.7433
87 | 2709558.2781 | 1268939.1459 | 2709556.8025 | 1268937.5394 | 2709555.7128 | 1268935.4173 | 2709555.3044 | 1268933.0855 | 2709554.0206 | 1268923.5948
88 | 2709558.2781 | 1268939.1459 | 2709559.9052 | 1268940.2993 | 2709563.7261 | 1268941.271 | 2709569.7509 | 1268940.7045 | 2709582.5598 | 1268939.2185 | 2709584.0316 | 1268939.0012 | 2709596.2136 | 1268937.2255 | 2709600.0433 | 1268936.5071 | 2709602.0224 | 1268936.1323 | 2709610.2558 | 1268934.1834 | 2709614.4319 | 1268933.0487
89 | 2709554.8672 | 1268963.9488 | 2709552.9458 | 1268949.0446 | 2709552.8467 | 1268948.2977 | 2709553.4511 | 1268942.5038 | 2709558.2781 | 1268939.1459
90 | 2709554.0206 | 1268923.5948 | 2709551.8691 | 1268907.6885 | 2709551.3673 | 1268904.0109
91 | 2709614.4319 | 1268933.0487 | 2709614.8492 | 1268936.1147 | 2709620.6262 | 1268934.2981
92 | 2709614.4319 | 1268933.0487 | 2709612.3229 | 1268917.4379
93 | 2709554.8672 | 1268963.9488 | 2709564.8252 | 1268967.6255 | 2709571.0963 | 1268970.728
94 | 2709578.1667 | 1268863.6377 | 2709568.5813 | 1268865.0167
95 | 2709620.6262 | 1268934.2981 | 2709625.0709 | 1268932.8904 | 2709629.4038 | 1268931.0136 | 2709630.7689 | 1268930.4367
96 | 2709612.3229 | 1268917.4379 | 2709609.7109 | 1268898.1046
97 | 2709662.8138 | 1268809.2383 | 2709642.1167 | 1268802.4453
98 | 2709587.5278 | 1268971.2497 | 2709572.2989 | 1268971.3229 | 2709571.0963 | 1268970.728
99 | 2709727.7943 | 1268932.6361 | 2709735.6639 | 1268920.7873
100 | 2709687.626 | 1268777.574 | 2709690.1292 | 1268787.2491
101 | 2709661.8971 | 1268799.1268 | 2709659.4161 | 1268798.4436 | 2709649.5293 | 1268795.1984
102 | 2709813.3093 | 1268734.8128 | 2709823.5151 | 1268727.2069 | 2709828.8869 | 1268731.8108 | 2709838.9673 | 1268742.274
103 | 2709813.3093 | 1268734.8128 | 2709810.6524 | 1268730.7487
104 | 2709528.7539 | 1268750.3462 | 2709529.6752 | 1268756.1885
105 | 2709519.1223 | 1268713.4897 | 2709499.5332 | 1268718.5594
106 | 2709519.1223 | 1268713.4897 | 2709511.8135 | 1268677.6662
107 | 2709519.1223 | 1268713.4897 | 2709522.1182 | 1268712.6778
108 | 2709499.5332 | 1268718.5594 | 2709498.8923 | 1268718.7252
109 | 2709522.1182 | 1268712.6778 | 2709527.7481 | 1268744.2077
110 | 2709807.5067 | 1268726.6534 | 2709793.0737 | 1268707.8213
111 | 2709810.6524 | 1268730.7487 | 2709807.5067 | 1268726.6534
112 | 2709498.8923 | 1268718.7252 | 2709496.7484 | 1268719.2801 | 2709457.0721 | 1268719.1258
113 | 2709846.7549 | 1268756.6202 | 2709838.9673 | 1268742.274
114 | 2709535.5747 | 1268574.073 | 2709546.2749 | 1268583.687
115 | 2709535.5747 | 1268574.073 | 2709527.8223 | 1268567.1121 | 2709527.7293 | 1268567.028
116 | 2709565.5854 | 1268601.2065 | 2709555.581 | 1268592.0485 | 2709546.2749 | 1268583.687
117 | 2709527.7293 | 1268567.028 | 2709512.5194 | 1268553.2609 | 2709510.9012 | 1268551.8737
118 | 2709575.9509 | 1268615.5801 | 2709555.6891 | 1268597.3493
119 | 2709575.9509 | 1268615.5801 | 2709572.996 | 1268619.0394
120 | 2709575.9509 | 1268615.5801 | 2709578.2976 | 1268612.8434
121 | 2709720.7712 | 1268747.0154 | 2709727.1178 | 1268752.6939 | 2709732.9166 | 1268757.9578
122 | 2709595.9754 | 1268628.5071 | 2709606.0238 | 1268615.9937 | 2709606.5766 | 1268615.3743
123 | 2709595.9754 | 1268628.5071 | 2709600.685 | 1268632.7093 | 2709607.7992 | 1268639.1691
124 | 2709590.4601 | 1268634.866 | 2709593.483 | 1268631.3857 | 2709595.9754 | 1268628.5071
125 | 2709571.0621 | 1268772.9204 | 2709569.5721 | 1268772.6989 | 2709565.9398 | 1268772.2293
126 | 2709607.4075 | 1268859.7433 | 2709597.7304 | 1268861.1984
127 | 2709720.7712 | 1268747.0154 | 2709704.2114 | 1268732.199
128 | 2709698.9509 | 1268727.4924 | 2709704.2114 | 1268732.199
129 | 2709674.6646 | 1268705.7679 | 2709682.1211 | 1268712.4344 | 2709698.9509 | 1268727.4924
130 | 2709750.5561 | 1268769.8932 | 2709750.533 | 1268769.8548 | 2709742.7991 | 1268761.9265 | 2709731.5728 | 1268751.9537 | 2709718.6272 | 1268740.1141 | 2709718.2221 | 1268737.204
131 | 2709718.2221 | 1268737.204 | 2709718.2221 | 1268737.204 | 2709711.3552 | 1268730.8819
132 | 2709578.694 | 1268707.0988 | 2709560.3132 | 1268706.5143
133 | 2709639.2638 | 1268694.3454 | 2709625.8184 | 1268708.5973 | 2709578.694 | 1268707.0988
134 | 2709607.7992 | 1268639.1691 | 2709605.3824 | 1268642.0268 | 2709602.1569 | 1268645.4699 | 2709600.114 | 1268647.6562 | 2709594.4846 | 1268653.6681 | 2709639.2638 | 1268694.3454
135 | 2709607.7992 | 1268639.1691 | 2709616.1242 | 1268646.7329
136 | 2709590.4601 | 1268634.866 | 2709589.9427 | 1268634.3971
137 | 2709572.996 | 1268619.0394 | 2709589.9427 | 1268634.3971
138 | 2709674.6646 | 1268705.7679 | 2709677.2496 | 1268702.7689
139 | 2709674.6646 | 1268705.7679 | 2709671.8021 | 1268716.413 | 2709674.6521 | 1268727.4282
140 | 2709677.2496 | 1268702.7689 | 2709648.8272 | 1268677.1412 | 2709648.404 | 1268676.7642
141 | 2709677.2496 | 1268702.7689 | 2709680.8389 | 1268706.1202
142 | 2709674.6521 | 1268727.4282 | 2709676.3827 | 1268734.1173
143 | 2709616.1242 | 1268646.7329 | 2709620.3321 | 1268650.556 | 2709622.3169 | 1268653.5287 | 2709648.404 | 1268676.7642
144 | 2709578.2976 | 1268612.8434 | 2709565.5854 | 1268601.2065
145 | 2709680.8389 | 1268706.1202 | 2709684.2493 | 1268709.3045 | 2709702.0648 | 1268725.2269 | 2709705.2779 | 1268725.2866 | 2709711.3552 | 1268730.8819
146 | 2709676.3827 | 1268734.1173 | 2709680.1583 | 1268748.7104
147 | 2709527.7481 | 1268744.2077 | 2709528.0713 | 1268746.0173 | 2709528.7539 | 1268750.3462
148 | 2709810.6524 | 1268730.7487 | 2709829.1355 | 1268716.4242 | 2709832.491 | 1268713.6168
149 | 2709819.0361 | 1268685.5745 | 2709832.65 | 1268701.0984 | 2709835.45 | 1268707.9898 | 2709834.7787 | 1268711.7027 | 2709832.491 | 1268713.6168
150 | 2709649.5293 | 1268795.1984 | 2709649.181 | 1268795.0841 | 2709642.9542 | 1268793.0297
151 | 2709642.9542 | 1268793.0297 | 2709634.6509 | 1268790.2903
152 | 2709634.6509 | 1268790.2903 | 2709624.5891 | 1268786.9706
153 | 2709685.9208 | 1268770.9832 | 2709687.626 | 1268777.574
154 | 2709624.5891 | 1268786.9706 | 2709623.5714 | 1268786.6349 | 2709607.3819 | 1268781.371
155 | 2709607.3819 | 1268781.371 | 2709604.7085 | 1268780.5018 | 2709602.6681 | 1268779.9614
156 | 2709602.6681 | 1268779.9614 | 2709597.333 | 1268778.5485
157 | 2709597.333 | 1268778.5485 | 2709591.9976 | 1268777.1355
158 | 2709680.1583 | 1268748.7104 | 2709681.8292 | 1268755.1687
159 | 2709685.9208 | 1268770.9832 | 2709681.8292 | 1268755.1687
160 | 2709591.9976 | 1268777.1355 | 2709590.3939 | 1268776.7108 | 2709579.4885 | 1268774.173 | 2709576.3746 | 1268773.7101
161 | 2709576.3746 | 1268773.7101 | 2709571.0621 | 1268772.9204

## bus_geodata
| x | y | coords
0 | 2709697.1954 | 1268852.3809
1 | 2709687.517 | 1268873.7532
2 | 2709700.3447 | 1268835.6136
3 | 2709684.3788 | 1268872.9053
4 | 2709703.847 | 1268818.0855
5 | 2709683.8765 | 1268875.479
6 | 2709682.7294 | 1268897.2627
7 | 2709649.9852 | 1268917.139
8 | 2709696.6904 | 1268893.3295
9 | 2709680.9928 | 1268890.2576
10 | 2709681.6084 | 1268887.0996
11 | 2709686.7069 | 1268904.518
12 | 2709707.5852 | 1268886.7369
13 | 2709775.3567 | 1268845.2596
14 | 2709780.3578 | 1268851.5803
15 | 2709766.7008 | 1268827.8169
16 | 2709753.4968 | 1268816.5284
17 | 2709758.0746 | 1268826.5657
18 | 2709695.4242 | 1268816.8503
19 | 2709701.9563 | 1268812.8903
20 | 2709691.4307 | 1268836.8148
21 | 2709692.7677 | 1268829.9723
22 | 2709647.8757 | 1268902.293
23 | 2709650.5308 | 1268920.9969
24 | 2709666.9265 | 1268985.7578
25 | 2709626.4534 | 1268994.6367
26 | 2709642.3608 | 1268986.4024
27 | 2709624.9663 | 1268970.5436
28 | 2709626.1767 | 1268986.8359
29 | 2709795.4297 | 1268958.7206
30 | 2709790.8597 | 1268963.6642
31 | 2709454.9801 | 1268777.6349
32 | 2709499.6624 | 1268772.7984
33 | 2709456.464 | 1268751.8577
34 | 2709761.7557 | 1268817.6717
35 | 2709744.9818 | 1268769.3817
36 | 2709669.9565 | 1268811.1891
37 | 2709695.3157 | 1268807.2955
38 | 2709702.5712 | 1268808.5646
39 | 2709691.7809 | 1268793.6331
40 | 2709668.8945 | 1268801.0537
41 | 2709828.9092 | 1268801.0161
42 | 2709787.6612 | 1268820.1027
43 | 2709840.0753 | 1268783.4639
44 | 2709537.8963 | 1268770.6765
45 | 2709534.8552 | 1268770.6757
46 | 2709560.6111 | 1268771.5403
47 | 2709537.7828 | 1268780.0381
48 | 2709528.3213 | 1268770.6768
49 | 2709763.6367 | 1268878.4631
50 | 2709509.0803 | 1268650.1928
51 | 2709512.1531 | 1268664.9827
52 | 2709524.3877 | 1268646.5485
53 | 2709819.6488 | 1268746.3357
54 | 2709536.2809 | 1268884.1122
55 | 2709548.7415 | 1268884.766
56 | 2709537.7431 | 1268914.4325
57 | 2709514.9794 | 1268913.2762
58 | 2709454.5289 | 1268853.1258
59 | 2709516.6628 | 1268927.2196
60 | 2709625.96 | 1268819.3411
61 | 2709621.5519 | 1268819.9932
62 | 2709627.7318 | 1268832.5633
63 | 2709617.1296 | 1268794.2442
64 | 2709572.7462 | 1268826.7716
65 | 2709563.4532 | 1268828.2117
66 | 2709574.6977 | 1268840.0527
67 | 2709601.9859 | 1268822.5436
68 | 2709592.5491 | 1268824.0254
69 | 2709603.9091 | 1268835.7241
70 | 2709558.2781 | 1268939.1459
71 | 2709554.0206 | 1268923.5948
72 | 2709614.4319 | 1268933.0487
73 | 2709554.8672 | 1268963.9488
74 | 2709578.1667 | 1268863.6377
75 | 2709551.3673 | 1268904.0109
76 | 2709620.6262 | 1268934.2981
77 | 2709612.3229 | 1268917.4379
78 | 2709630.7689 | 1268930.4367
79 | 2709642.1167 | 1268802.4453
80 | 2709443.6866 | 1268815.7896
81 | 2709554.6922 | 1268780.6288
82 | 2709587.5278 | 1268971.2497
83 | 2709571.0963 | 1268970.728
84 | 2709679.7916 | 1268943.0619
85 | 2709726.71 | 1268875.1641
86 | 2709624.6146 | 1268958.2708
87 | 2709727.7943 | 1268932.6361
88 | 2709735.6639 | 1268920.7873
89 | 2709662.8138 | 1268809.2383
90 | 2709690.1292 | 1268787.2491
91 | 2709661.8971 | 1268799.1268
92 | 2709813.3093 | 1268734.8128
93 | 2709529.6752 | 1268756.1885
94 | 2709519.1223 | 1268713.4897
95 | 2709499.5332 | 1268718.5594
96 | 2709511.8135 | 1268677.6662
97 | 2709522.1182 | 1268712.6778
98 | 2709793.0737 | 1268707.8213
99 | 2709807.5067 | 1268726.6534
100 | 2709457.0721 | 1268719.1258
101 | 2709498.8923 | 1268718.7252
102 | 2709846.7549 | 1268756.6202
103 | 2709838.9673 | 1268742.274
104 | 2709535.5747 | 1268574.073
105 | 2709546.2749 | 1268583.687
106 | 2709527.7293 | 1268567.028
107 | 2709555.6891 | 1268597.3493
108 | 2709575.9509 | 1268615.5801
109 | 2709510.9012 | 1268551.8737
110 | 2709732.9166 | 1268757.9578
111 | 2709606.5766 | 1268615.3743
112 | 2709595.9754 | 1268628.5071
113 | 2709565.9398 | 1268772.2293
114 | 2709565.2937 | 1268841.3906
115 | 2709609.7109 | 1268898.1045
116 | 2709623.4451 | 1268833.162
117 | 2709607.4075 | 1268859.7433
118 | 2709597.7304 | 1268861.1984
119 | 2709568.5813 | 1268865.0167
120 | 2709594.3827 | 1268837.1709
121 | 2709645.1147 | 1268882.8617
122 | 2709720.7712 | 1268747.0154
123 | 2709704.2114 | 1268732.199
124 | 2709698.9509 | 1268727.4924
125 | 2709750.5561 | 1268769.8932
126 | 2709718.2221 | 1268737.204
127 | 2709578.694 | 1268707.0988
128 | 2709560.3132 | 1268706.5143
129 | 2709639.2638 | 1268694.3454
130 | 2709607.7992 | 1268639.1691
131 | 2709590.4601 | 1268634.866
132 | 2709589.9427 | 1268634.3971
133 | 2709674.6646 | 1268705.7679
134 | 2709677.2496 | 1268702.7689
135 | 2709674.6521 | 1268727.4282
136 | 2709616.1242 | 1268646.7329
137 | 2709572.996 | 1268619.0394
138 | 2709578.2976 | 1268612.8434
139 | 2709648.404 | 1268676.7642
140 | 2709680.8389 | 1268706.1202
141 | 2709676.3827 | 1268734.1173
142 | 2709565.5854 | 1268601.2065
143 | 2709711.3552 | 1268730.8819
144 | 2709527.7481 | 1268744.2077
145 | 2709810.6524 | 1268730.7487
146 | 2709832.491 | 1268713.6168
147 | 2709819.0361 | 1268685.5745
148 | 2709649.5293 | 1268795.1984
149 | 2709642.9542 | 1268793.0297
150 | 2709634.6509 | 1268790.2903
151 | 2709687.626 | 1268777.574
152 | 2709624.5891 | 1268786.9706
153 | 2709607.3819 | 1268781.371
154 | 2709602.6681 | 1268779.9614
155 | 2709597.333 | 1268778.5485
156 | 2709680.1583 | 1268748.7104
157 | 2709681.8292 | 1268755.1687
158 | 2709685.9208 | 1268770.9832
159 | 2709591.9976 | 1268777.1355
160 | 2709576.3746 | 1268773.7101
161 | 2709571.0621 | 1268772.9204
162 | 2709528.7539 | 1268750.3462
163 | 2709695.3157 | 1268807.2955

## line_std_types
| c_nf_per_km | r_ohm_per_km | x_ohm_per_km | max_i_ka | type | q_mm2 | alpha | voltage_rating
NAYY 4x50 SE | 210 | 0.642 | 0.083 | 0.142 | cs | 50 | 0.00403 | LV
NAYY 4x120 SE | 264 | 0.225 | 0.08 | 0.242 | cs | 120 | 0.00403 | LV
NAYY 4x150 SE | 261 | 0.208 | 0.08 | 0.27 | cs | 150 | 0.00403 | LV
NA2XS2Y 1x95 RM/25 12/20 kV | 216 | 0.313 | 0.132 | 0.252 | cs | 95 | 0.00403 | MV
NA2XS2Y 1x185 RM/25 12/20 kV | 273 | 0.161 | 0.117 | 0.362 | cs | 185 | 0.00403 | MV
NA2XS2Y 1x240 RM/25 12/20 kV | 304 | 0.122 | 0.112 | 0.421 | cs | 240 | 0.00403 | MV
NA2XS2Y 1x95 RM/25 6/10 kV | 315 | 0.313 | 0.123 | 0.249 | cs | 95 | 0.00403 | MV
NA2XS2Y 1x185 RM/25 6/10 kV | 406 | 0.161 | 0.11 | 0.358 | cs | 185 | 0.00403 | MV
NA2XS2Y 1x240 RM/25 6/10 kV | 456 | 0.122 | 0.105 | 0.416 | cs | 240 | 0.00403 | MV
NA2XS2Y 1x150 RM/25 12/20 kV | 250 | 0.206 | 0.116 | 0.319 | cs | 150 | 0.00403 | MV
NA2XS2Y 1x120 RM/25 12/20 kV | 230 | 0.253 | 0.119 | 0.283 | cs | 120 | 0.00403 | MV
NA2XS2Y 1x70 RM/25 12/20 kV | 190 | 0.443 | 0.132 | 0.22 | cs | 70 | 0.00403 | MV
NA2XS2Y 1x150 RM/25 6/10 kV | 360 | 0.206 | 0.11 | 0.315 | cs | 150 | 0.00403 | MV
NA2XS2Y 1x120 RM/25 6/10 kV | 340 | 0.253 | 0.113 | 0.28 | cs | 120 | 0.00403 | MV
NA2XS2Y 1x70 RM/25 6/10 kV | 280 | 0.443 | 0.123 | 0.217 | cs | 70 | 0.00403 | MV
N2XS(FL)2Y 1x120 RM/35 64/110 kV | 112 | 0.153 | 0.166 | 0.366 | cs | 120 | 0.00393 | HV
N2XS(FL)2Y 1x185 RM/35 64/110 kV | 125 | 0.099 | 0.156 | 0.457 | cs | 185 | 0.00393 | HV
N2XS(FL)2Y 1x240 RM/35 64/110 kV | 135 | 0.075 | 0.149 | 0.526 | cs | 240 | 0.00393 | HV
N2XS(FL)2Y 1x300 RM/35 64/110 kV | 144 | 0.06 | 0.144 | 0.588 | cs | 300 | 0.00393 | HV
15-AL1/3-ST1A 0.4 | 11 | 1.8769 | 0.35 | 0.105 | ol | 16 | 0.00403 | LV
24-AL1/4-ST1A 0.4 | 11.25 | 1.2012 | 0.335 | 0.14 | ol | 24 | 0.00403 | LV
48-AL1/8-ST1A 0.4 | 12.2 | 0.5939 | 0.3 | 0.21 | ol | 48 | 0.00403 | LV
94-AL1/15-ST1A 0.4 | 13.2 | 0.306 | 0.29 | 0.35 | ol | 94 | 0.00403 | LV
34-AL1/6-ST1A 10.0 | 9.7 | 0.8342 | 0.36 | 0.17 | ol | 34 | 0.00403 | MV
48-AL1/8-ST1A 10.0 | 10.1 | 0.5939 | 0.35 | 0.21 | ol | 48 | 0.00403 | MV
70-AL1/11-ST1A 10.0 | 10.4 | 0.4132 | 0.339 | 0.29 | ol | 70 | 0.00403 | MV
94-AL1/15-ST1A 10.0 | 10.75 | 0.306 | 0.33 | 0.35 | ol | 94 | 0.00403 | MV
122-AL1/20-ST1A 10.0 | 11.1 | 0.2376 | 0.323 | 0.41 | ol | 122 | 0.00403 | MV
149-AL1/24-ST1A 10.0 | 11.25 | 0.194 | 0.315 | 0.47 | ol | 149 | 0.00403 | MV
34-AL1/6-ST1A 20.0 | 9.15 | 0.8342 | 0.382 | 0.17 | ol | 34 | 0.00403 | MV
48-AL1/8-ST1A 20.0 | 9.5 | 0.5939 | 0.372 | 0.21 | ol | 48 | 0.00403 | MV
70-AL1/11-ST1A 20.0 | 9.7 | 0.4132 | 0.36 | 0.29 | ol | 70 | 0.00403 | MV
94-AL1/15-ST1A 20.0 | 10 | 0.306 | 0.35 | 0.35 | ol | 94 | 0.00403 | MV
122-AL1/20-ST1A 20.0 | 10.3 | 0.2376 | 0.344 | 0.41 | ol | 122 | 0.00403 | MV
149-AL1/24-ST1A 20.0 | 10.5 | 0.194 | 0.337 | 0.47 | ol | 149 | 0.00403 | MV
184-AL1/30-ST1A 20.0 | 10.75 | 0.1571 | 0.33 | 0.535 | ol | 184 | 0.00403 | MV
243-AL1/39-ST1A 20.0 | 11 | 0.1188 | 0.32 | 0.645 | ol | 243 | 0.00403 | MV
48-AL1/8-ST1A 110.0 | 8 | 0.5939 | 0.46 | 0.21 | ol | 48 | 0.00403 | HV
70-AL1/11-ST1A 110.0 | 8.4 | 0.4132 | 0.45 | 0.29 | ol | 70 | 0.00403 | HV
94-AL1/15-ST1A 110.0 | 8.65 | 0.306 | 0.44 | 0.35 | ol | 94 | 0.00403 | HV
122-AL1/20-ST1A 110.0 | 8.5 | 0.2376 | 0.43 | 0.41 | ol | 122 | 0.00403 | HV
149-AL1/24-ST1A 110.0 | 8.75 | 0.194 | 0.41 | 0.47 | ol | 149 | 0.00403 | HV
184-AL1/30-ST1A 110.0 | 8.8 | 0.1571 | 0.4 | 0.535 | ol | 184 | 0.00403 | HV
243-AL1/39-ST1A 110.0 | 9 | 0.1188 | 0.39 | 0.645 | ol | 243 | 0.00403 | HV
305-AL1/39-ST1A 110.0 | 9.2 | 0.0949 | 0.38 | 0.74 | ol | 305 | 0.00403 | HV
490-AL1/64-ST1A 110.0 | 9.75 | 0.059 | 0.37 | 0.96 | ol | 490 | 0.00403 | HV
679-AL1/86-ST1A 110.0 | 9.95 | 0.042 | 0.36 | 1.15 | ol | 679 | 0.00403 | HV
490-AL1/64-ST1A 220.0 | 10 | 0.059 | 0.285 | 0.96 | ol | 490 | 0.00403 | HV
679-AL1/86-ST1A 220.0 | 11.7 | 0.042 | 0.275 | 1.15 | ol | 679 | 0.00403 | HV
490-AL1/64-ST1A 380.0 | 11 | 0.059 | 0.253 | 0.96 | ol | 490 | 0.00403 | HV
679-AL1/86-ST1A 380.0 | 14.6 | 0.042 | 0.25 | 1.15 | ol | 679 | 0.00403 | HV

## trafo_std_types
| i0_percent | pfe_kw | vkr_percent | sn_mva | vn_lv_kv | vn_hv_kv | vk_percent | shift_degree | vector_group | tap_side | tap_neutral | tap_min | tap_max | tap_step_degree | tap_step_percent | tap_phase_shifter
160 MVA 380/110 kV | 0.06 | 60 | 0.25 | 160 | 110 | 380 | 12.2 | 0 | Yy0 | hv | 0 | -9 | 9 | 0 | 1.5 | FALSE
100 MVA 220/110 kV | 0.06 | 55 | 0.26 | 100 | 110 | 220 | 12 | 0 | Yy0 | hv | 0 | -9 | 9 | 0 | 1.5 | FALSE
63 MVA 110/20 kV | 0.04 | 22 | 0.32 | 63 | 20 | 110 | 18 | 150 | YNd5 | hv | 0 | -9 | 9 | 0 | 1.5 | FALSE
40 MVA 110/20 kV | 0.05 | 18 | 0.34 | 40 | 20 | 110 | 16.2 | 150 | YNd5 | hv | 0 | -9 | 9 | 0 | 1.5 | FALSE
25 MVA 110/20 kV | 0.07 | 14 | 0.41 | 25 | 20 | 110 | 12 | 150 | YNd5 | hv | 0 | -9 | 9 | 0 | 1.5 | FALSE
63 MVA 110/10 kV | 0.04 | 22 | 0.32 | 63 | 10 | 110 | 18 | 150 | YNd5 | hv | 0 | -9 | 9 | 0 | 1.5 | FALSE
40 MVA 110/10 kV | 0.05 | 18 | 0.34 | 40 | 10 | 110 | 16.2 | 150 | YNd5 | hv | 0 | -9 | 9 | 0 | 1.5 | FALSE
25 MVA 110/10 kV | 0.07 | 14 | 0.41 | 25 | 10 | 110 | 12 | 150 | YNd5 | hv | 0 | -9 | 9 | 0 | 1.5 | FALSE
0.25 MVA 20/0.4 kV | 0.32 | 0.8 | 1.44 | 0.25 | 0.4 | 20 | 6 | 150 | Yzn5 | hv | 0 | -2 | 2 | 0 | 2.5 | FALSE
0.4 MVA 20/0.4 kV | 0.3375 | 1.35 | 1.425 | 0.4 | 0.4 | 20 | 6 | 150 | Dyn5 | hv | 0 | -2 | 2 | 0 | 2.5 | FALSE
0.63 MVA 20/0.4 kV | 0.2619 | 1.65 | 1.206 | 0.63 | 0.4 | 20 | 6 | 150 | Dyn5 | hv | 0 | -2 | 2 | 0 | 2.5 | FALSE
0.25 MVA 10/0.4 kV | 0.24 | 0.6 | 1.2 | 0.25 | 0.4 | 10 | 4 | 150 | Dyn5 | hv | 0 | -2 | 2 | 0 | 2.5 | FALSE
0.4 MVA 10/0.4 kV | 0.2375 | 0.95 | 1.325 | 0.4 | 0.4 | 10 | 4 | 150 | Dyn5 | hv | 0 | -2 | 2 | 0 | 2.5 | FALSE
0.63 MVA 10/0.4 kV | 0.1873 | 1.18 | 1.0794 | 0.63 | 0.4 | 10 | 4 | 150 | Dyn5 | hv | 0 | -2 | 2 | 0 | 2.5 | FALSE

## trafo3w_std_types
| sn_hv_mva | sn_mv_mva | sn_lv_mva | vn_hv_kv | vn_mv_kv | vn_lv_kv | vk_hv_percent | vk_mv_percent | vk_lv_percent | vkr_hv_percent | vkr_mv_percent | vkr_lv_percent | pfe_kw | i0_percent | shift_mv_degree | shift_lv_degree | vector_group | tap_side | tap_neutral | tap_min | tap_max | tap_step_percent
63/25/38 MVA 110/20/10 kV | 63 | 25 | 38 | 110 | 20 | 10 | 10.4 | 10.4 | 10.4 | 0.28 | 0.32 | 0.35 | 35 | 0.89 | 0 | 0 | YN0yn0yn0 | hv | 0 | -10 | 10 | 1.2
63/25/38 MVA 110/10/10 kV | 63 | 25 | 38 | 110 | 10 | 10 | 10.4 | 10.4 | 10.4 | 0.28 | 0.32 | 0.35 | 35 | 0.89 | 0 | 0 | YN0yn0yn0 | hv | 0 | -10 | 10 | 1.2

## fuse_std_types
| fuse_type | i_rated_a | t_avg | t_min | t_total | x_avg | x_min | x_total
HV 100A | HV 100A | 100 | 0 | [10.0, 3.64, 0.854, 0.281, 0.1, 0.0531, 0.022, 0.01] | [10.0, 4.267, 1.21, 0.403, 0.1, 0.058, 0.022, 0.01] | 0 | [300.0, 350.0, 450.0, 550.0, 700.0, 850.0, 1200.0, 1752.0] | [600.0, 700.0, 900.0, 1150.0, 1665.0, 2000.0, 3000.0, 4313.0]
HV 10A | HV 10A | 10 | 0 | [10.0, 1675.0, 0.344, 0.156, 0.1, 0.0417, 0.0171, 0.01] | [10.0, 1.3, 0.3, 0.155, 0.1, 0.0555, 0.023, 0.01] | 0 | [30.0, 32.0, 35.0, 37.0, 39.0, 50.0, 70.0, 88.0] | [60.0, 70.0, 80.0, 87.0, 94.0, 110.0, 150.0, 216.0]
HV 125A | HV 125A | 125 | 0 | [10.0, 1.82, 0.344, 0.1, 0.0467, 0.0269, 0.01] | [10.0, 2.478, 0.426, 0.1, 0.0427, 0.0211, 0.01] | 0 | [375.0, 500.0, 700.0, 925.0, 1200.0, 1500.0, 2341.0] | [750.0, 1000.0, 1500.0, 2200.0, 3000.0, 4000.0, 5765.0]
HV 160A | HV 160A | 160 | 0 | [10.0, 4.15, 1.03, 0.198, 0.1, 0.051, 0.0172, 0.01] | [10.0, 2.3, 0.734, 0.274, 0.1, 0.046, 0.0177, 0.01] | 0 | [480.0, 550.0, 700.0, 1000.0, 1260.0, 1600.0, 2500.0, 3227.0] | [960.0, 1300.0, 1700.0, 2200.0, 2996.0, 4000.0, 6000.0, 7946.0]
HV 16A | HV 16A | 16 | 0 | [10.0, 0.352, 0.164, 0.1, 0.0649, 0.0342, 0.01] | [10.0, 2.34, 0.722, 0.181, 0.1, 0.055, 0.0296, 0.01] | 0 | [48.0, 60.0, 65.0, 71.0, 80.0, 100.0, 162.0] | [96.0, 110.0, 125.0, 150.0, 168.0, 200.0, 250.0, 398.0]
HV 200A | HV 200A | 200 | 0 | [10.0, 4.267, 1.21, 0.403, 0.1, 0.058, 0.022, 0.01] | [10.0, 3.73, 1.654, 0.328, 0.1, 0.0531, 0.019, 0.01] | 0 | [600.0, 700.0, 900.0, 1150.0, 1665.0, 2000.0, 3000.0, 4313.0] | [1200.0, 1500.0, 1800.0, 2700.0, 3960.0, 5000.0, 7500.0, 10620.0]
HV 20A | HV 20A | 20 | 0 | [10.0, 1.3, 0.3, 0.155, 0.1, 0.0555, 0.023, 0.01] | [10.0, 1.3, 0.161, 0.1, 0.0611, 0.0399, 0.0141, 0.01] | 0 | [60.0, 70.0, 80.0, 87.0, 94.0, 110.0, 150.0, 216.0] | [120.0, 150.0, 200.0, 223.0, 260.0, 300.0, 450.0, 532.0]
HV 25A | HV 25A | 25 | 0 | [10.0, 2.512, 0.833, 0.299, 0.1, 0.0372, 0.0223, 0.01] | [10.0, 3.125, 0.597, 0.198, 0.1, 0.0378, 0.022, 0.01] | 0 | [75.0, 82.0, 90.0, 100.0, 124.0, 170.0, 200.0, 289.0] | [150.0, 170.0, 210.0, 250.0, 294.0, 400.0, 500.0, 711.0]
HV 31.5A | HV 31.5A | 31.5 | 0 | [10.0, 2.34, 0.722, 0.181, 0.1, 0.055, 0.0296, 0.01] | [10.0, 2.84, 0.368, 0.164, 0.1, 0.0621, 0.0378, 0.0195, 0.01] | 0 | [95.0, 110.0, 125.0, 150.0, 165.0, 200.0, 250.0, 390.0] | [189.0, 220.0, 300.0, 350.0, 393.0, 450.0, 530.0, 700.0, 960.0]
HV 40A | HV 40A | 40 | 0 | [10.0, 1.3, 0.161, 0.1, 0.0611, 0.0399, 0.0141, 0.01] | [10.0, 2.05, 0.369, 0.198, 0.1, 0.051, 0.0298, 0.01] | 0 | [120.0, 150.0, 200.0, 223.0, 260.0, 300.0, 450.0, 532.0] | [240.0, 300.0, 400.0, 450.0, 530.0, 650.0, 800.0, 1311.0]
HV 50A | HV 50A | 50 | 0 | [10.0, 3.215, 0.597, 0.198, 0.1, 0.0378, 0.022, 0.01] | [10.0, 3.64, 0.854, 0.281, 0.1, 0.0531, 0.022, 0.01] | 0 | [150.0, 170.0, 210.0, 250.0, 294.0, 400.0, 500.0, 711.0] | [300.0, 350.0, 450.0, 550.0, 700.0, 850.0, 1200.0, 1752.0]
HV 6.3A | HV 6.3A | 6.3 | 0 | [10.0, 1.39, 0.344, 0.168, 0.1, 0.056, 0.0263, 0.01] | [10.0, 1.711, 0.516, 0.198, 0.1, 0.0634, 0.0303, 0.01] | 0 | [19.0, 19.5, 20.4, 20.8, 22.0, 25.0, 32.0, 48.0] | [38.0, 40.0, 43.0, 48.0, 53.0, 60.0, 75.0, 118.0]
HV 63A | HV 63A | 63 | 0 | [10.0, 2.84, 0.368, 0.164, 0.1, 0.0621, 0.0378, 0.0195, 0.01] | [10.0, 1.82, 0.344, 0.1, 0.0467, 0.0269, 0.01] | 0 | [189.0, 220.0, 300.0, 350.0, 393.0, 450.0, 530.0, 700.0, 961.0] | [378.0, 500.0, 700.0, 934.0, 1200.0, 1500.0, 2366.0]
HV 80A | HV 80A | 80 | 0 | [10.0, 2.05, 0.369, 0.198, 0.1, 0.051, 0.0298, 0.01] | [10.0, 4.15, 1.03, 0.198, 0.1, 0.051, 0.0172, 0.01] | 0 | [240.0, 300.0, 400.0, 450.0, 530.0, 650.0, 800.0, 1311.0] | [480.0, 550.0, 700.0, 1000.0, 1260.0, 1600.0, 2500.0, 3227.0]
Siemens NH-1-100 | Siemens NH-1-100 | 100 | [5400.0, 2000.0, 400.0, 20.0, 1.0, 0.2, 0.012, 0.004] | 0 | 0 | [150.0, 190.0, 250.0, 430.0, 900.0, 1250.0, 2700.0, 3600.0] | 0 | 0
Siemens NH-1-125 | Siemens NH-1-125 | 125 | [4800.0, 120.0, 7.0, 0.1, 0.004] | 0 | 0 | [180.0, 400.0, 740.0, 2000.0, 4250.0] | 0 | 0
Siemens NH-1-16 | Siemens NH-1-16 | 16 | [4000.0, 400.0, 2.0, 0.1, 0.04, 0.01] | 0 | 0 | [26.0, 35.0, 75.0, 150.0, 200.0, 300.0] | 0 | 0
Siemens NH-1-160 | Siemens NH-1-160 | 160 | [4800.0, 120.0, 7.0, 0.1, 0.004] | 0 | 0 | [210.0, 500.0, 900.0, 2300.0, 5000.0] | 0 | 0
Siemens NH-1-25 | Siemens NH-1-25 | 25 | [4000.0, 1000.0, 10.0, 0.2, 0.02, 0.01] | 0 | 0 | [40.0, 50.0, 100.0, 210.0, 400.0, 500.0] | 0 | 0
Siemens NH-1-50 | Siemens NH-1-50 | 50 | [4000.0, 40.0, 4.0, 1.0, 0.02, 0.01] | 0 | 0 | [86.0, 200.0, 300.0, 400.0, 1000.0, 1280.0] | 0 | 0
Siemens NH-1-63 | Siemens NH-1-63 | 63 | [4000.0, 100.0, 10.0, 2.0, 0.04, 0.01] | 0 | 0 | [100.0, 200.0, 300.0, 400.0, 1000.0, 1500.0] | 0 | 0
Siemens NH-1-80 | Siemens NH-1-80 | 80 | [4800.0, 120.0, 7.0, 0.1, 0.01] | 0 | 0 | [150.58, 250.0, 450.0, 1150.0, 2470.0] | 0 | 0
Siemens NH-2-1000 | Siemens NH-2-1000 | 1000 | [4800.0, 120.0, 7.0, 0.1, 0.004] | 0 | 0 | [1900.0, 3500.0, 8400.0, 24000.0, 52000.0] | 0 | 0
Siemens NH-2-200 | Siemens NH-2-200 | 200 | [4800.0, 120.0, 7.0, 0.1, 0.004] | 0 | 0 | [280.0, 650.0, 1200.0, 3000.0, 7000.0] | 0 | 0
Siemens NH-2-224 | Siemens NH-2-224 | 224 | [4800.0, 120.0, 7.0, 0.2, 0.04, 0.004] | 0 | 0 | [400.0, 750.0, 1453.0, 3025.0, 4315.0, 7600.0] | 0 | 0
Siemens NH-2-250 | Siemens NH-2-250 | 250 | [4800.0, 120.0, 7.0, 0.1, 0.004] | 0 | 0 | [450.0, 800.0, 1650.0, 4000.0, 8500.0] | 0 | 0
Siemens NH-2-315 | Siemens NH-2-315 | 315 | [4800.0, 120.0, 7.0, 0.1, 0.004] | 0 | 0 | [550.0, 920.0, 1900.0, 5000.0, 11000.0] | 0 | 0
Siemens NH-2-355 | Siemens NH-2-355 | 355 | [4800.0, 120.0, 6.0, 0.1, 0.004] | 0 | 0 | [650.0, 1116.27, 2350.0, 5840.0, 12790.0] | 0 | 0
Siemens NH-2-400 | Siemens NH-2-400 | 400 | [4800.0, 120.0, 7.0, 0.1, 0.004] | 0 | 0 | [720.0, 1350.0, 2800.0, 6500.0, 15000.0] | 0 | 0
Siemens NH-2-425 | Siemens NH-2-425 | 425 | [4800.0, 120.0, 7.0, 0.1, 0.004] | 0 | 0 | [850.0, 1500.0, 3050.0, 7500.0, 16500.0] | 0 | 0
Siemens NH-2-630 | Siemens NH-2-630 | 630 | [4800.0, 120.0, 7.0, 0.1, 0.004] | 0 | 0 | [1200.0, 2000.0, 4800.0, 12000.0, 26000.0] | 0 | 0

## dtypes
| element | column | dtype
0 | bus | name | object
1 | bus | vn_kv | float64
2 | bus | type | object
3 | bus | zone | object
4 | bus | in_service | bool
5 | load | name | object
6 | load | bus | uint32
7 | load | p_mw | float64
8 | load | q_mvar | float64
9 | load | const_z_percent | float64
10 | load | const_i_percent | float64
11 | load | sn_mva | float64
12 | load | scaling | float64
13 | load | in_service | bool
14 | load | type | object
15 | ext_grid | name | object
16 | ext_grid | bus | uint32
17 | ext_grid | vm_pu | float64
18 | ext_grid | va_degree | float64
19 | ext_grid | slack_weight | float64
20 | ext_grid | in_service | bool
21 | line | name | object
22 | line | std_type | object
23 | line | from_bus | uint32
24 | line | to_bus | uint32
25 | line | length_km | float64
26 | line | r_ohm_per_km | float64
27 | line | x_ohm_per_km | float64
28 | line | c_nf_per_km | float64
29 | line | g_us_per_km | float64
30 | line | max_i_ka | float64
31 | line | df | float64
32 | line | parallel | uint32
33 | line | type | object
34 | line | in_service | bool
35 | trafo | name | object
36 | trafo | std_type | object
37 | trafo | hv_bus | uint32
38 | trafo | lv_bus | uint32
39 | trafo | sn_mva | float64
40 | trafo | vn_hv_kv | float64
41 | trafo | vn_lv_kv | float64
42 | trafo | vk_percent | float64
43 | trafo | vkr_percent | float64
44 | trafo | pfe_kw | float64
45 | trafo | i0_percent | float64
46 | trafo | shift_degree | float64
47 | trafo | tap_side | object
48 | trafo | tap_neutral | int32
49 | trafo | tap_min | int32
50 | trafo | tap_max | int32
51 | trafo | tap_step_percent | float64
52 | trafo | tap_step_degree | float64
53 | trafo | tap_pos | int32
54 | trafo | tap_phase_shifter | bool
55 | trafo | parallel | uint32
56 | trafo | df | float64
57 | trafo | in_service | bool
58 | line_geodata | coords | object
59 | bus_geodata | x | float64
60 | bus_geodata | y | float64
61 | bus_geodata | coords | object

## parameters
| version | format_version | converged | OPF_converged | name | f_hz | sn_mva
0 | 2.14.6 | 2.14.0 | FALSE | FALSE |  | 50 | 1