## bus
| name | vn_kv | type | zone | in_service
0 | bus_LV_4566-59_0_4_node_0 | 0.4 | n |  | TRUE
1 | bus_LV_4566-59_0_4_node_1 | 0.4 | n |  | TRUE
2 | bus_LV_4566-59_0_4_node_2 | 0.4 | n |  | TRUE
3 | bus_LV_4566-59_0_4_node_3 | 0.4 | n |  | TRUE
4 | bus_LV_4566-59_0_4_node_4 | 0.4 | n |  | TRUE
5 | bus_LV_4566-59_0_4_node_5 | 0.4 | n |  | TRUE
6 | bus_LV_4566-59_0_4_node_6 | 0.4 | n |  | TRUE
7 | bus_LV_4566-59_0_4_node_65 | 0.4 | n |  | TRUE
8 | bus_LV_4566-59_0_4_node_64 | 0.4 | n |  | TRUE
9 | bus_LV_4566-59_0_4_node_9 | 0.4 | n |  | TRUE
10 | bus_LV_4566-59_0_4_node_94 | 0.4 | n |  | TRUE
11 | bus_LV_4566-59_0_4_node_48 | 0.4 | n |  | TRUE
12 | bus_LV_4566-59_0_4_node_49 | 0.4 | n |  | TRUE
13 | bus_LV_4566-59_0_4_node_73 | 0.4 | n |  | TRUE
14 | bus_LV_4566-59_0_4_node_8 | 0.4 | n |  | TRUE
15 | bus_LV_4566-59_0_4_node_37 | 0.4 | n |  | TRUE
16 | bus_LV_4566-59_0_4_node_100 | 0.4 | n |  | TRUE
17 | bus_LV_4566-59_0_4_node_56 | 0.4 | n |  | TRUE
18 | bus_LV_4566-59_0_4_node_23 | 0.4 | n |  | TRUE
19 | bus_LV_4566-59_0_4_node_101 | 0.4 | n |  | TRUE
20 | bus_LV_4566-59_0_4_node_27 | 0.4 | n |  | TRUE
21 | bus_LV_4566-59_0_4_node_35 | 0.4 | n |  | TRUE
22 | bus_LV_4566-59_0_4_node_24 | 0.4 | n |  | TRUE
23 | bus_LV_4566-59_0_4_node_106 | 0.4 | n |  | TRUE
24 | bus_LV_4566-59_0_4_node_20 | 0.4 | n |  | TRUE
25 | bus_LV_4566-59_0_4_node_25 | 0.4 | n |  | TRUE
26 | bus_LV_4566-59_0_4_node_104 | 0.4 | n |  | TRUE
27 | bus_LV_4566-59_0_4_node_33 | 0.4 | n |  | TRUE
28 | bus_LV_4566-59_0_4_node_30 | 0.4 | n |  | TRUE
29 | bus_LV_4566-59_0_4_node_34 | 0.4 | n |  | TRUE
30 | bus_LV_4566-59_0_4_node_36 | 0.4 | n |  | TRUE
31 | bus_LV_4566-59_0_4_node_103 | 0.4 | n |  | TRUE
32 | bus_LV_4566-59_0_4_node_105 | 0.4 | n |  | TRUE
33 | bus_LV_4566-59_0_4_node_96 | 0.4 | n |  | TRUE
34 | bus_LV_4566-59_0_4_node_97 | 0.4 | n |  | TRUE
35 | bus_LV_4566-59_0_4_node_22 | 0.4 | n |  | TRUE
36 | bus_LV_4566-59_0_4_node_95 | 0.4 | n |  | TRUE
37 | bus_LV_4566-59_0_4_node_38 | 0.4 | n |  | TRUE
38 | bus_LV_4566-59_0_4_node_11 | 0.4 | n |  | TRUE
39 | bus_LV_4566-59_0_4_node_45 | 0.4 | n |  | TRUE
40 | bus_LV_4566-59_0_4_node_12 | 0.4 | n |  | TRUE
41 | bus_LV_4566-59_0_4_node_72 | 0.4 | n |  | TRUE
42 | bus_LV_4566-59_0_4_node_14 | 0.4 | n |  | TRUE
43 | bus_LV_4566-59_0_4_node_16 | 0.4 | n |  | TRUE
44 | bus_LV_4566-59_0_4_node_26 | 0.4 | n |  | TRUE
45 | bus_LV_4566-59_0_4_node_13 | 0.4 | n |  | TRUE
46 | bus_LV_4566-59_0_4_node_15 | 0.4 | n |  | TRUE
47 | bus_LV_4566-59_0_4_node_47 | 0.4 | n |  | TRUE
48 | bus_LV_4566-59_0_4_node_17 | 0.4 | n |  | TRUE
49 | bus_LV_4566-59_0_4_node_18 | 0.4 | n |  | TRUE
50 | bus_LV_4566-59_0_4_node_51 | 0.4 | n |  | TRUE
51 | bus_LV_4566-59_0_4_node_54 | 0.4 | n |  | TRUE
52 | bus_LV_4566-59_0_4_node_19 | 0.4 | n |  | TRUE
53 | bus_LV_4566-59_0_4_node_93 | 0.4 | n |  | TRUE
54 | bus_LV_4566-59_0_4_node_28 | 0.4 | n |  | TRUE
55 | bus_LV_4566-59_0_4_node_21 | 0.4 | n |  | TRUE
56 | bus_LV_4566-59_0_4_node_39 | 0.4 | n |  | TRUE
57 | bus_LV_4566-59_0_4_node_80 | 0.4 | n |  | TRUE
58 | bus_LV_4566-59_0_4_node_58 | 0.4 | n |  | TRUE
59 | bus_LV_4566-59_0_4_node_53 | 0.4 | n |  | TRUE
60 | bus_LV_4566-59_0_4_node_79 | 0.4 | n |  | TRUE
61 | bus_LV_4566-59_0_4_node_31 | 0.4 | n |  | TRUE
62 | bus_LV_4566-59_0_4_node_81 | 0.4 | n |  | TRUE
63 | bus_LV_4566-59_0_4_node_32 | 0.4 | n |  | TRUE
64 | bus_LV_4566-59_0_4_node_55 | 0.4 | n |  | TRUE
65 | bus_LV_4566-59_0_4_node_57 | 0.4 | n |  | TRUE
66 | bus_LV_4566-59_0_4_node_50 | 0.4 | n |  | TRUE
67 | bus_LV_4566-59_0_4_node_41 | 0.4 | n |  | TRUE
68 | bus_LV_4566-59_0_4_node_69 | 0.4 | n |  | TRUE
69 | bus_LV_4566-59_0_4_node_40 | 0.4 | n |  | TRUE
70 | bus_LV_4566-59_0_4_node_71 | 0.4 | n |  | TRUE
71 | bus_LV_4566-59_0_4_node_78 | 0.4 | n |  | TRUE
72 | bus_LV_4566-59_0_4_node_77 | 0.4 | n |  | TRUE
73 | bus_LV_4566-59_0_4_node_43 | 0.4 | n |  | TRUE
74 | bus_LV_4566-59_0_4_node_74 | 0.4 | n |  | TRUE
75 | bus_LV_4566-59_0_4_node_42 | 0.4 | n |  | TRUE
76 | bus_LV_4566-59_0_4_node_68 | 0.4 | n |  | TRUE
77 | bus_LV_4566-59_0_4_node_66 | 0.4 | n |  | TRUE
78 | bus_LV_4566-59_0_4_node_44 | 0.4 | n |  | TRUE
79 | bus_LV_4566-59_0_4_node_63 | 0.4 | n |  | TRUE
80 | bus_LV_4566-59_0_4_node_62 | 0.4 | n |  | TRUE
81 | bus_LV_4566-59_0_4_node_87 | 0.4 | n |  | TRUE
82 | bus_LV_4566-59_0_4_node_10 | 0.4 | n |  | TRUE
83 | bus_LV_4566-59_0_4_node_61 | 0.4 | n |  | TRUE
84 | bus_LV_4566-59_0_4_node_59 | 0.4 | n |  | TRUE
85 | bus_LV_4566-59_0_4_node_76 | 0.4 | n |  | TRUE
86 | bus_LV_4566-59_0_4_node_60 | 0.4 | n |  | TRUE
87 | bus_LV_4566-59_0_4_node_75 | 0.4 | n |  | TRUE
88 | bus_LV_4566-59_0_4_node_52 | 0.4 | n |  | TRUE
89 | bus_LV_4566-59_0_4_node_91 | 0.4 | n |  | TRUE
90 | bus_LV_4566-59_0_4_node_92 | 0.4 | n |  | TRUE
91 | bus_LV_4566-59_0_4_node_102 | 0.4 | n |  | TRUE
92 | bus_LV_4566-59_0_4_node_98 | 0.4 | n |  | TRUE
93 | bus_LV_4566-59_0_4_node_70 | 0.4 | n |  | TRUE
94 | bus_LV_4566-59_0_4_node_83 | 0.4 | n |  | TRUE
95 | bus_LV_4566-59_0_4_node_84 | 0.4 | n |  | TRUE
96 | bus_LV_4566-59_0_4_node_82 | 0.4 | n |  | TRUE
97 | bus_LV_4566-59_0_4_node_88 | 0.4 | n |  | TRUE
98 | bus_LV_4566-59_0_4_node_85 | 0.4 | n |  | TRUE
99 | bus_LV_4566-59_0_4_node_86 | 0.4 | n |  | TRUE
100 | bus_LV_4566-59_0_4_node_90 | 0.4 | n |  | TRUE
101 | bus_LV_4566-59_0_4_node_89 | 0.4 | n |  | TRUE
102 | bus_MV_440_1_node_145 | 20 | n |  | TRUE

## load
| name | bus | p_mw | q_mvar | const_z_percent | const_i_percent | sn_mva | scaling | in_service | type
0 | LV_4566-59_0_4_load_0 | 0 | 0.0037678 | 0.00094431 | 0 | 0 |  | 1 | TRUE | wye
1 | LV_4566-59_0_4_load_3 | 3 | 0.0071673 | 0.0017963 | 0 | 0 |  | 1 | TRUE | wye
2 | LV_4566-59_0_4_load_65 | 7 | 0.0062817 | 0.0015743 | 0 | 0 |  | 1 | TRUE | wye
3 | LV_4566-59_0_4_load_64 | 8 | 0.0025938 | 0.00065006 | 0 | 0 |  | 1 | TRUE | wye
4 | LV_4566-59_0_4_load_94 | 10 | 0.0034586 | 0.0008668 | 0 | 0 |  | 1 | TRUE | wye
5 | LV_4566-59_0_4_load_48 | 11 | 0.0039946 | 0.0010011 | 0 | 0 |  | 1 | TRUE | wye
6 | LV_4566-59_0_4_load_49 | 12 | 0.0031718 | 0.00079492 | 0 | 0 |  | 1 | TRUE | wye
7 | LV_4566-59_0_4_load_73 | 13 | 0.0063711 | 0.0015968 | 0 | 0 |  | 1 | TRUE | wye
8 | LV_4566-59_0_4_load_8 | 14 | 0.0054687 | 0.0013706 | 0 | 0 |  | 1 | TRUE | wye
9 | LV_4566-59_0_4_load_100 | 16 | 0.014156 | 0.0035478 | 0 | 0 |  | 1 | TRUE | wye
10 | LV_4566-59_0_4_load_101 | 19 | 0.00416 | 0.0010426 | 0 | 0 |  | 1 | TRUE | wye
11 | LV_4566-59_0_4_load_106 | 23 | 0.0041231 | 0.0010334 | 0 | 0 |  | 1 | TRUE | wye
12 | LV_4566-59_0_4_load_104 | 26 | 0.0041226 | 0.0010332 | 0 | 0 |  | 1 | TRUE | wye
13 | LV_4566-59_0_4_load_103 | 31 | 0.0021402 | 0.00053638 | 0 | 0 |  | 1 | TRUE | wye
14 | LV_4566-59_0_4_load_105 | 32 | 0.0041267 | 0.0010343 | 0 | 0 |  | 1 | TRUE | wye
15 | LV_4566-59_0_4_load_96 | 33 | 0.0042927 | 0.0010758 | 0 | 0 |  | 1 | TRUE | wye
16 | LV_4566-59_0_4_load_95 | 36 | 0.024415 | 0.006119 | 0 | 0 |  | 1 | TRUE | wye
17 | LV_4566-59_0_4_load_72 | 41 | 0.0053475 | 0.0013402 | 0 | 0 |  | 1 | TRUE | wye
18 | LV_4566-59_0_4_load_16 | 43 | 0.0050113 | 0.0012559 | 0 | 0 |  | 1 | TRUE | wye
19 | LV_4566-59_0_4_load_13 | 45 | 0.0061299 | 0.0015363 | 0 | 0 |  | 1 | TRUE | wye
20 | LV_4566-59_0_4_load_47 | 47 | 0.012672 | 0.0031758 | 0 | 0 |  | 1 | TRUE | wye
21 | LV_4566-59_0_4_load_51 | 50 | 0.0085323 | 0.0021384 | 0 | 0 |  | 1 | TRUE | wye
22 | LV_4566-59_0_4_load_54 | 51 | 0.0016241 | 0.00040705 | 0 | 0 |  | 1 | TRUE | wye
23 | LV_4566-59_0_4_load_93 | 53 | 0.0075988 | 0.0019044 | 0 | 0 |  | 1 | TRUE | wye
24 | LV_4566-59_0_4_load_80 | 57 | 0.0024229 | 0.00060725 | 0 | 0 |  | 1 | TRUE | wye
25 | LV_4566-59_0_4_load_53 | 59 | 0.003669 | 0.00091954 | 0 | 0 |  | 1 | TRUE | wye
26 | LV_4566-59_0_4_load_79 | 60 | 0.010829 | 0.0027139 | 0 | 0 |  | 1 | TRUE | wye
27 | LV_4566-59_0_4_load_55 | 64 | 0.0025587 | 0.00064127 | 0 | 0 |  | 1 | TRUE | wye
28 | LV_4566-59_0_4_load_57 | 65 | 0.0077389 | 0.0019396 | 0 | 0 |  | 1 | TRUE | wye
29 | LV_4566-59_0_4_load_69 | 68 | 0.0024864 | 0.00062315 | 0 | 0 |  | 1 | TRUE | wye
30 | LV_4566-59_0_4_load_71 | 70 | 0.0040667 | 0.0010192 | 0 | 0 |  | 1 | TRUE | wye
31 | LV_4566-59_0_4_load_78 | 71 | 0.0020804 | 0.0005214 | 0 | 0 |  | 1 | TRUE | wye
32 | LV_4566-59_0_4_load_77 | 72 | 0.0042216 | 0.001058 | 0 | 0 |  | 1 | TRUE | wye
33 | LV_4566-59_0_4_load_74 | 74 | 0.0043405 | 0.0010878 | 0 | 0 |  | 1 | TRUE | wye
34 | LV_4566-59_0_4_load_66 | 77 | 0.0028873 | 0.00072363 | 0 | 0 |  | 1 | TRUE | wye
35 | LV_4566-59_0_4_load_63 | 79 | 0.0055437 | 0.0013894 | 0 | 0 |  | 1 | TRUE | wye
36 | LV_4566-59_0_4_load_62 | 80 | 0.0094412 | 0.0023662 | 0 | 0 |  | 1 | TRUE | wye
37 | LV_4566-59_0_4_load_87 | 81 | 0.0020216 | 0.00050666 | 0 | 0 |  | 1 | TRUE | wye
38 | LV_4566-59_0_4_load_61 | 83 | 0.0020056 | 0.00050266 | 0 | 0 |  | 1 | TRUE | wye
39 | LV_4566-59_0_4_load_59 | 84 | 0.0092131 | 0.002309 | 0 | 0 |  | 1 | TRUE | wye
40 | LV_4566-59_0_4_load_60 | 86 | 0.010154 | 0.0025448 | 0 | 0 |  | 1 | TRUE | wye
41 | LV_4566-59_0_4_load_75 | 87 | 0.0044533 | 0.0011161 | 0 | 0 |  | 1 | TRUE | wye
42 | LV_4566-59_0_4_load_52 | 88 | 0.0097026 | 0.0024317 | 0 | 0 |  | 1 | TRUE | wye
43 | LV_4566-59_0_4_load_91 | 89 | 0.0061883 | 0.0015509 | 0 | 0 |  | 1 | TRUE | wye
44 | LV_4566-59_0_4_load_92 | 90 | 0.0021538 | 0.0005398 | 0 | 0 |  | 1 | TRUE | wye
45 | LV_4566-59_0_4_load_102 | 91 | 0.0041613 | 0.0010429 | 0 | 0 |  | 1 | TRUE | wye
46 | LV_4566-59_0_4_load_98 | 92 | 0.0044219 | 0.0011082 | 0 | 0 |  | 1 | TRUE | wye
47 | LV_4566-59_0_4_load_70 | 93 | 0.0040667 | 0.0010192 | 0 | 0 |  | 1 | TRUE | wye
48 | LV_4566-59_0_4_load_83 | 94 | 0.002078 | 0.00052081 | 0 | 0 |  | 1 | TRUE | wye
49 | LV_4566-59_0_4_load_84 | 95 | 0.0024514 | 0.00061438 | 0 | 0 |  | 1 | TRUE | wye
50 | LV_4566-59_0_4_load_82 | 96 | 0.0024504 | 0.00061414 | 0 | 0 |  | 1 | TRUE | wye
51 | LV_4566-59_0_4_load_88 | 97 | 0.002018 | 0.00050575 | 0 | 0 |  | 1 | TRUE | wye
52 | LV_4566-59_0_4_load_85 | 98 | 0.0020804 | 0.0005214 | 0 | 0 |  | 1 | TRUE | wye
53 | LV_4566-59_0_4_load_86 | 99 | 0.0020804 | 0.0005214 | 0 | 0 |  | 1 | TRUE | wye
54 | LV_4566-59_0_4_load_90 | 100 | 0.002078 | 0.00052081 | 0 | 0 |  | 1 | TRUE | wye
55 | LV_4566-59_0_4_load_89 | 101 | 0.0020804 | 0.0005214 | 0 | 0 |  | 1 | TRUE | wye

## ext_grid
| name | bus | vm_pu | va_degree | slack_weight | in_service
0 |  | 12 | 1 | 0 | 1 | TRUE

## line
| name | std_type | from_bus | to_bus | length_km | r_ohm_per_km | x_ohm_per_km | c_nf_per_km | g_us_per_km | max_i_ka | df | parallel | type | in_service
0 | LV_4566-59_0_4_line_0 |  | 0 | 1 | 0.020651 | 0.125 | 0.08 | 261 | 0 | 0.364 | 1 | 1 | cs | TRUE
1 | LV_4566-59_0_4_line_1 |  | 0 | 2 | 0.037558 | 0.125 | 0.08 | 261 | 0 | 0.364 | 1 | 1 | cs | TRUE
2 | LV_4566-59_0_4_line_2 |  | 1 | 3 | 0.0084116 | 0.125 | 0.08 | 261 | 0 | 0.364 | 1 | 1 | cs | TRUE
3 | LV_4566-59_0_4_line_3 |  | 1 | 4 | 0.003402 | 0.125 | 0.08 | 261 | 0 | 0.364 | 1 | 1 | cs | TRUE
4 | LV_4566-59_0_4_line_4 |  | 2 | 5 | 0.002983 | 0.125 | 0.08 | 261 | 0 | 0.364 | 1 | 1 | cs | TRUE
5 | LV_4566-59_0_4_line_5 |  | 2 | 6 | 0.065319 | 0.125 | 0.08 | 261 | 0 | 0.364 | 1 | 1 | cs | TRUE
6 | LV_4566-59_0_4_line_6 |  | 4 | 7 | 0.01449 | 0.125 | 0.08 | 261 | 0 | 0.364 | 1 | 1 | cs | TRUE
7 | LV_4566-59_0_4_line_7 |  | 4 | 8 | 0.012821 | 0.125 | 0.08 | 261 | 0 | 0.364 | 1 | 1 | cs | TRUE
8 | LV_4566-59_0_4_line_8 |  | 5 | 9 | 0.037071 | 0.125 | 0.08 | 261 | 0 | 0.364 | 1 | 1 | cs | TRUE
9 | LV_4566-59_0_4_line_9 |  | 6 | 10 | 0.032253 | 0.125 | 0.08 | 261 | 0 | 0.364 | 1 | 1 | cs | TRUE
10 | LV_4566-59_0_4_line_10 |  | 7 | 13 | 0.019757 | 0.125 | 0.08 | 261 | 0 | 0.364 | 1 | 1 | cs | TRUE
11 | LV_4566-59_0_4_line_11 |  | 9 | 14 | 0.010813 | 0.125 | 0.08 | 261 | 0 | 0.364 | 1 | 1 | cs | TRUE
12 | LV_4566-59_0_4_line_12 |  | 11 | 12 | 0.011575 | 0.125 | 0.08 | 261 | 0 | 0.364 | 1 | 1 | cs | TRUE
13 | LV_4566-59_0_4_line_13 |  | 12 | 66 | 0.020978 | 0.125 | 0.08 | 261 | 0 | 0.364 | 1 | 3 | cs | TRUE
14 | LV_4566-59_0_4_line_14 |  | 13 | 37 | 0.025949 | 0.125 | 0.08 | 261 | 0 | 0.364 | 1 | 1 | cs | TRUE
15 | LV_4566-59_0_4_line_15 |  | 15 | 16 | 0.018734 | 0.125 | 0.08 | 261 | 0 | 0.364 | 1 | 1 | cs | TRUE
16 | LV_4566-59_0_4_line_16 |  | 15 | 17 | 0.028156 | 0.125 | 0.08 | 261 | 0 | 0.364 | 1 | 1 | cs | TRUE
17 | LV_4566-59_0_4_line_17 |  | 15 | 18 | 0.045346 | 0.125 | 0.08 | 261 | 0 | 0.364 | 1 | 1 | cs | TRUE
18 | LV_4566-59_0_4_line_18 |  | 17 | 91 | 0.000805 | 0.125 | 0.08 | 261 | 0 | 0.364 | 1 | 1 | cs | TRUE
19 | LV_4566-59_0_4_line_19 |  | 17 | 63 | 0.017072 | 0.125 | 0.08 | 261 | 0 | 0.364 | 1 | 1 | cs | TRUE
20 | LV_4566-59_0_4_line_20 |  | 18 | 19 | 0.014134 | 0.125 | 0.08 | 261 | 0 | 0.364 | 1 | 1 | cs | TRUE
21 | LV_4566-59_0_4_line_21 |  | 18 | 20 | 0.04831 | 0.125 | 0.08 | 261 | 0 | 0.364 | 1 | 1 | cs | TRUE
22 | LV_4566-59_0_4_line_22 |  | 18 | 21 | 0.04242 | 0.125 | 0.08 | 261 | 0 | 0.364 | 1 | 1 | cs | TRUE
23 | LV_4566-59_0_4_line_23 |  | 20 | 60 | 0.026047 | 0.125 | 0.08 | 261 | 0 | 0.364 | 1 | 1 | cs | TRUE
24 | LV_4566-59_0_4_line_24 |  | 21 | 33 | 0.004608 | 0.125 | 0.08 | 261 | 0 | 0.364 | 1 | 1 | cs | TRUE
25 | LV_4566-59_0_4_line_25 |  | 21 | 34 | 0.006879 | 0.125 | 0.08 | 261 | 0 | 0.364 | 1 | 1 | cs | TRUE
26 | LV_4566-59_0_4_line_26 |  | 22 | 23 | 0.006658 | 0.125 | 0.08 | 261 | 0 | 0.364 | 1 | 1 | cs | TRUE
27 | LV_4566-59_0_4_line_27 |  | 22 | 24 | 0.053037 | 0.125 | 0.08 | 261 | 0 | 0.364 | 1 | 1 | cs | TRUE
28 | LV_4566-59_0_4_line_28 |  | 24 | 32 | 0.007068 | 0.125 | 0.08 | 261 | 0 | 0.364 | 1 | 1 | cs | TRUE
29 | LV_4566-59_0_4_line_29 |  | 24 | 27 | 0.049245 | 0.125 | 0.08 | 261 | 0 | 0.364 | 1 | 1 | cs | TRUE
30 | LV_4566-59_0_4_line_30 |  | 25 | 26 | 0.007159 | 0.125 | 0.08 | 261 | 0 | 0.364 | 1 | 1 | cs | TRUE
31 | LV_4566-59_0_4_line_31 |  | 25 | 27 | 0.019897 | 0.125 | 0.08 | 261 | 0 | 0.364 | 1 | 1 | cs | TRUE
32 | LV_4566-59_0_4_line_32 |  | 27 | 65 | 0.017309 | 0.125 | 0.08 | 261 | 0 | 0.364 | 1 | 1 | cs | TRUE
33 | LV_4566-59_0_4_line_33 |  | 27 | 64 | 0.013301 | 0.125 | 0.08 | 261 | 0 | 0.364 | 1 | 1 | cs | TRUE
34 | LV_4566-59_0_4_line_34 |  | 28 | 29 | 0.02151 | 0.125 | 0.08 | 261 | 0 | 0.364 | 1 | 1 | cs | TRUE
35 | LV_4566-59_0_4_line_35 |  | 28 | 30 | 0.0066779 | 0.125 | 0.08 | 261 | 0 | 0.364 | 1 | 1 | cs | TRUE
36 | LV_4566-59_0_4_line_36 |  | 28 | 31 | 0.008158 | 0.125 | 0.08 | 261 | 0 | 0.364 | 1 | 1 | cs | TRUE
37 | LV_4566-59_0_4_line_37 |  | 29 | 51 | 0.0093464 | 0.125 | 0.08 | 261 | 0 | 0.364 | 1 | 1 | cs | TRUE
38 | LV_4566-59_0_4_line_38 |  | 30 | 65 | 0.012953 | 0.125 | 0.08 | 261 | 0 | 0.364 | 1 | 1 | cs | TRUE
39 | LV_4566-59_0_4_line_39 |  | 34 | 92 | 0.013316 | 0.125 | 0.08 | 261 | 0 | 0.364 | 1 | 1 | cs | TRUE
40 | LV_4566-59_0_4_line_40 |  | 35 | 36 | 0.025705 | 0.125 | 0.08 | 261 | 0 | 0.364 | 1 | 1 | cs | TRUE
41 | LV_4566-59_0_4_line_41 |  | 35 | 37 | 0.032724 | 0.125 | 0.08 | 261 | 0 | 0.364 | 1 | 1 | cs | TRUE
42 | LV_4566-59_0_4_line_42 |  | 37 | 66 | 0.01321 | 0.125 | 0.08 | 261 | 0 | 0.364 | 1 | 1 | cs | TRUE
43 | LV_4566-59_0_4_line_43 |  | 38 | 39 | 0.009523 | 0.125 | 0.08 | 261 | 0 | 0.364 | 1 | 1 | cs | TRUE
44 | LV_4566-59_0_4_line_44 |  | 38 | 40 | 0.037221 | 0.125 | 0.08 | 261 | 0 | 0.364 | 1 | 1 | cs | TRUE
45 | LV_4566-59_0_4_line_45 |  | 38 | 41 | 0.043607 | 0.125 | 0.08 | 261 | 0 | 0.364 | 1 | 1 | cs | TRUE
46 | LV_4566-59_0_4_line_46 |  | 39 | 81 | 0.014313 | 0.125 | 0.08 | 261 | 0 | 0.364 | 1 | 1 | cs | TRUE
47 | LV_4566-59_0_4_line_47 |  | 40 | 83 | 0.0085704 | 0.125 | 0.08 | 261 | 0 | 0.364 | 1 | 1 | cs | TRUE
48 | LV_4566-59_0_4_line_48 |  | 40 | 85 | 0.061851 | 0.125 | 0.08 | 261 | 0 | 0.364 | 1 | 1 | cs | TRUE
49 | LV_4566-59_0_4_line_49 |  | 42 | 43 | 0.0028904 | 0.125 | 0.08 | 261 | 0 | 0.364 | 1 | 1 | cs | TRUE
50 | LV_4566-59_0_4_line_50 |  | 42 | 44 | 0.017459 | 0.125 | 0.08 | 261 | 0 | 0.364 | 1 | 1 | cs | TRUE
51 | LV_4566-59_0_4_line_51 |  | 42 | 45 | 0.022814 | 0.125 | 0.08 | 261 | 0 | 0.364 | 1 | 1 | cs | TRUE
52 | LV_4566-59_0_4_line_52 |  | 43 | 73 | 0.02413 | 0.125 | 0.08 | 261 | 0 | 0.364 | 1 | 2 | cs | TRUE
53 | LV_4566-59_0_4_line_53 |  | 44 | 58 | 0.01784 | 0.125 | 0.08 | 261 | 0 | 0.364 | 1 | 1 | cs | TRUE
54 | LV_4566-59_0_4_line_54 |  | 44 | 59 | 0.018273 | 0.125 | 0.08 | 261 | 0 | 0.364 | 1 | 1 | cs | TRUE
55 | LV_4566-59_0_4_line_55 |  | 45 | 46 | 0.017389 | 0.125 | 0.08 | 261 | 0 | 0.364 | 1 | 1 | cs | TRUE
56 | LV_4566-59_0_4_line_56 |  | 46 | 47 | 0.037074 | 0.125 | 0.08 | 261 | 0 | 0.364 | 1 | 1 | cs | TRUE
57 | LV_4566-59_0_4_line_57 |  | 48 | 49 | 0.03048 | 0.125 | 0.08 | 261 | 0 | 0.364 | 1 | 1 | cs | TRUE
58 | LV_4566-59_0_4_line_58 |  | 48 | 50 | 0.015944 | 0.125 | 0.08 | 261 | 0 | 0.364 | 1 | 1 | cs | TRUE
59 | LV_4566-59_0_4_line_59 |  | 49 | 51 | 0.0069747 | 0.125 | 0.08 | 261 | 0 | 0.364 | 1 | 1 | cs | TRUE
60 | LV_4566-59_0_4_line_60 |  | 50 | 88 | 0.030496 | 0.125 | 0.08 | 261 | 0 | 0.364 | 1 | 1 | cs | TRUE
61 | LV_4566-59_0_4_line_61 |  | 52 | 53 | 0.018219 | 0.125 | 0.08 | 261 | 0 | 0.364 | 1 | 1 | cs | TRUE
62 | LV_4566-59_0_4_line_62 |  | 52 | 54 | 0.022174 | 0.125 | 0.08 | 261 | 0 | 0.364 | 1 | 1 | cs | TRUE
63 | LV_4566-59_0_4_line_63 |  | 54 | 60 | 0.01204 | 0.125 | 0.08 | 261 | 0 | 0.364 | 1 | 1 | cs | TRUE
64 | LV_4566-59_0_4_line_64 |  | 55 | 56 | 0.018038 | 0.125 | 0.08 | 261 | 0 | 0.364 | 1 | 1 | cs | TRUE
65 | LV_4566-59_0_4_line_65 |  | 55 | 57 | 0.012608 | 0.125 | 0.08 | 261 | 0 | 0.364 | 1 | 1 | cs | TRUE
66 | LV_4566-59_0_4_line_66 |  | 56 | 67 | 0.039295 | 0.125 | 0.08 | 261 | 0 | 0.364 | 1 | 1 | cs | TRUE
67 | LV_4566-59_0_4_line_67 |  | 56 | 68 | 0.030552 | 0.125 | 0.08 | 261 | 0 | 0.364 | 1 | 1 | cs | TRUE
68 | LV_4566-59_0_4_line_68 |  | 57 | 61 | 0.0092196 | 0.125 | 0.08 | 261 | 0 | 0.364 | 1 | 1 | cs | TRUE
69 | LV_4566-59_0_4_line_69 |  | 58 | 89 | 0.012617 | 0.125 | 0.08 | 261 | 0 | 0.364 | 1 | 1 | cs | TRUE
70 | LV_4566-59_0_4_line_70 |  | 59 | 88 | 0.029641 | 0.125 | 0.08 | 261 | 0 | 0.364 | 1 | 1 | cs | TRUE
71 | LV_4566-59_0_4_line_71 |  | 61 | 62 | 0.004951 | 0.125 | 0.08 | 261 | 0 | 0.364 | 1 | 1 | cs | TRUE
72 | LV_4566-59_0_4_line_72 |  | 62 | 90 | 0.027058 | 0.125 | 0.08 | 261 | 0 | 0.364 | 1 | 1 | cs | TRUE
73 | LV_4566-59_0_4_line_73 |  | 63 | 64 | 0.038952 | 0.125 | 0.08 | 261 | 0 | 0.364 | 1 | 1 | cs | TRUE
74 | LV_4566-59_0_4_line_74 |  | 66 | 73 | 0.015217 | 0.125 | 0.08 | 261 | 0 | 0.364 | 1 | 2 | cs | TRUE
75 | LV_4566-59_0_4_line_75 |  | 67 | 73 | 0.015719 | 0.125 | 0.08 | 261 | 0 | 0.364 | 1 | 1 | cs | TRUE
76 | LV_4566-59_0_4_line_76 |  | 67 | 74 | 0.011542 | 0.125 | 0.08 | 261 | 0 | 0.364 | 1 | 1 | cs | TRUE
77 | LV_4566-59_0_4_line_77 |  | 68 | 93 | 0.023596 | 0.125 | 0.08 | 261 | 0 | 0.364 | 1 | 1 | cs | TRUE
78 | LV_4566-59_0_4_line_78 |  | 69 | 70 | 0.013132 | 0.125 | 0.08 | 261 | 0 | 0.364 | 1 | 1 | cs | TRUE
79 | LV_4566-59_0_4_line_79 |  | 69 | 71 | 0.041489 | 0.125 | 0.08 | 261 | 0 | 0.364 | 1 | 1 | cs | TRUE
80 | LV_4566-59_0_4_line_80 |  | 69 | 72 | 0.019353 | 0.125 | 0.08 | 261 | 0 | 0.364 | 1 | 1 | cs | TRUE
81 | LV_4566-59_0_4_line_81 |  | 70 | 93 | 0.015549 | 0.125 | 0.08 | 261 | 0 | 0.364 | 1 | 1 | cs | TRUE
82 | LV_4566-59_0_4_line_82 |  | 71 | 94 | 2.3537e-05 | 0.125 | 0.08 | 261 | 0 | 0.364 | 1 | 1 | cs | TRUE
83 | LV_4566-59_0_4_line_83 |  | 74 | 79 | 0.020895 | 0.125 | 0.08 | 261 | 0 | 0.364 | 1 | 1 | cs | TRUE
84 | LV_4566-59_0_4_line_84 |  | 75 | 76 | 0.015205 | 0.125 | 0.08 | 261 | 0 | 0.364 | 1 | 1 | cs | TRUE
85 | LV_4566-59_0_4_line_85 |  | 75 | 77 | 0.029168 | 0.125 | 0.08 | 261 | 0 | 0.364 | 1 | 1 | cs | TRUE
86 | LV_4566-59_0_4_line_86 |  | 76 | 95 | 0.022504 | 0.125 | 0.08 | 261 | 0 | 0.364 | 1 | 1 | cs | TRUE
87 | LV_4566-59_0_4_line_87 |  | 76 | 96 | 0.0092715 | 0.125 | 0.08 | 261 | 0 | 0.364 | 1 | 1 | cs | TRUE
88 | LV_4566-59_0_4_line_88 |  | 78 | 79 | 0.019057 | 0.125 | 0.08 | 261 | 0 | 0.364 | 1 | 1 | cs | TRUE
89 | LV_4566-59_0_4_line_89 |  | 78 | 80 | 0.045124 | 0.125 | 0.08 | 261 | 0 | 0.364 | 1 | 1 | cs | TRUE
90 | LV_4566-59_0_4_line_90 |  | 81 | 97 | 0.0083893 | 0.125 | 0.08 | 261 | 0 | 0.364 | 1 | 1 | cs | TRUE
91 | LV_4566-59_0_4_line_91 |  | 82 | 83 | 0.0076271 | 0.125 | 0.08 | 261 | 0 | 0.364 | 1 | 1 | cs | TRUE
92 | LV_4566-59_0_4_line_92 |  | 82 | 84 | 0.010068 | 0.125 | 0.08 | 261 | 0 | 0.364 | 1 | 1 | cs | TRUE
93 | LV_4566-59_0_4_line_93 |  | 84 | 86 | 0.016338 | 0.125 | 0.08 | 261 | 0 | 0.364 | 1 | 1 | cs | TRUE
94 | LV_4566-59_0_4_line_94 |  | 85 | 87 | 0.015776 | 0.125 | 0.08 | 261 | 0 | 0.364 | 1 | 1 | cs | TRUE
95 | LV_4566-59_0_4_line_95 |  | 94 | 96 | 0.024156 | 0.125 | 0.08 | 261 | 0 | 0.364 | 1 | 1 | cs | TRUE
96 | LV_4566-59_0_4_line_96 |  | 95 | 98 | 0.020282 | 0.125 | 0.08 | 261 | 0 | 0.364 | 1 | 1 | cs | TRUE
97 | LV_4566-59_0_4_line_97 |  | 97 | 101 | 0.024251 | 0.125 | 0.08 | 261 | 0 | 0.364 | 1 | 1 | cs | TRUE
98 | LV_4566-59_0_4_line_98 |  | 98 | 99 | 0.0045289 | 0.125 | 0.08 | 261 | 0 | 0.364 | 1 | 1 | cs | TRUE
99 | LV_4566-59_0_4_line_99 |  | 99 | 100 | 0.0045271 | 0.125 | 0.08 | 261 | 0 | 0.364 | 1 | 1 | cs | TRUE
100 | LV_4566-59_0_4_line_100 |  | 100 | 101 | 0.004527 | 0.125 | 0.08 | 261 | 0 | 0.364 | 1 | 1 | cs | TRUE

## trafo
| name | std_type | hv_bus | lv_bus | sn_mva | vn_hv_kv | vn_lv_kv | vk_percent | vkr_percent | pfe_kw | i0_percent | shift_degree | tap_side | tap_neutral | tap_min | tap_max | tap_step_percent | tap_step_degree | tap_pos | tap_phase_shifter | parallel | df | in_service
0 | LV_4566-59_0_4_trafo_49 | 0.63 MVA 20/0.4 kV | 102 | 12 | 0.63 | 20 | 0.4 | 6 | 1.206 | 1.65 | 0.2619 | 150 | hv | 0 | -2 | 2 | 2.5 | 0 | 0 | FALSE | 1 | 1 | TRUE

## line_geodata
| x0 | y0 | x1 | y1 | x2 | y2 | x3 | y3 | x4 | y4 | x5 | y5 | x6 | y6 | x7 | y7 | x8 | y8 | x9 | y9 | x10 | y10 | x11 | y11 | x12 | y12 | x13 | y13 | x14 | y14
0 | 2710356.3038 | 1268973.9051 | 2710336.4165 | 1268968.3413
1 | 2710300.2477 | 1268958.2225 | 2710336.4165 | 1268968.3413
2 | 2710356.3038 | 1268973.9051 | 2710364.404 | 1268976.1726
3 | 2710355.3395 | 1268977.1678 | 2710356.3038 | 1268973.9051
4 | 2710299.4563 | 1268961.0991 | 2710300.2477 | 1268958.2225
5 | 2710287.3807 | 1268912.0418 | 2710276.745 | 1268951.5112 | 2710300.2477 | 1268958.2225
6 | 2710355.3395 | 1268977.1678 | 2710362.0404 | 1268979.0946 | 2710364.9603 | 1268979.9388 | 2710369.2643 | 1268981.1751
7 | 2710355.3395 | 1268977.1678 | 2710343.9668 | 1268973.8969 | 2710343.0184 | 1268973.6241
8 | 2710299.4563 | 1268961.0991 | 2710318.4467 | 1268992.9704
9 | 2710287.3807 | 1268912.0418 | 2710318.7422 | 1268919.9565
10 | 2710369.2643 | 1268981.1751 | 2710379.5375 | 1268984.1259 | 2710388.2532 | 1268986.6321
11 | 2710318.4467 | 1268992.9704 | 2710314.5669 | 1268994.7551 | 2710312.1658 | 1268995.1551 | 2710308.4561 | 1268994.6854 | 2710308.1037 | 1268994.5768
12 | 2710389.9823 | 1268983.3327 | 2710401.1293 | 1268986.453
13 | 2710420.791 | 1268984.3079 | 2710415.04 | 1268987.937 | 2710410.3805 | 1268988.3503 | 2710407.5596 | 1268988.253 | 2710401.1293 | 1268986.453
14 | 2710412.818 | 1268994.8571 | 2710404.312 | 1268991.2505 | 2710399.6401 | 1268989.9065 | 2710388.2532 | 1268986.6321
15 | 2710458.0516 | 1268945.2479 | 2710461.4792 | 1268941.4865 | 2710461.3164 | 1268940.1267 | 2710463.9674 | 1268937.2404 | 2710465.3505 | 1268935.7316 | 2710468.0401 | 1268932.7904 | 2710469.6306 | 1268931.0631
16 | 2710462.1703 | 1268914.6092 | 2710462.9849 | 1268915.3251 | 2710462.3621 | 1268916.0251 | 2710460.5816 | 1268917.849 | 2710456.1279 | 1268925.7616 | 2710469.6306 | 1268931.0631
17 | 2710469.6306 | 1268931.0631 | 2710502.2846 | 1268943.9072 | 2710505.8444 | 1268934.2875
18 | 2710461.5475 | 1268914.0971 | 2710462.1703 | 1268914.6092
19 | 2710462.1703 | 1268914.6092 | 2710469.7726 | 1268906.1773 | 2710472.054 | 1268900.9153
20 | 2710505.8444 | 1268934.2875 | 2710497.9038 | 1268931.4365 | 2710493.4164 | 1268927.8717
21 | 2710505.8444 | 1268934.2875 | 2710502.2846 | 1268943.9072 | 2710505.0569 | 1268944.9933 | 2710503.0591 | 1268950.3829 | 2710502.8551 | 1268952.8368 | 2710502.9688 | 1268955.2077 | 2710503.6043 | 1268956.2427 | 2710504.9436 | 1268957.8803 | 2710507.4062 | 1268959.828 | 2710510.7945 | 1268961.782 | 2710522.9292 | 1268968.982
22 | 2710505.8444 | 1268934.2875 | 2710512.0835 | 1268917.4561 | 2710513.4976 | 1268913.4902 | 2710512.5039 | 1268913.0935 | 2710513.2676 | 1268910.4944 | 2710516.0765 | 1268900.7829 | 2710517.9743 | 1268894.7019
23 | 2710522.9292 | 1268968.982 | 2710528.4583 | 1268959.9219 | 2710534.8959 | 1268945.8957
24 | 2710517.9743 | 1268894.7019 | 2710513.6462 | 1268893.0862
25 | 2710517.9743 | 1268894.7019 | 2710520.0243 | 1268888.1345
26 | 2710488.7506 | 1268887.994 | 2710487.8314 | 1268886.0306 | 2710486.7002 | 1268884.13 | 2710484.9128 | 1268882.7065
27 | 2710461.0695 | 1268877.2893 | 2710456.6158 | 1268887.615 | 2710484.178 | 1268899.0404 | 2710488.7506 | 1268887.994
28 | 2710457.4506 | 1268871.561 | 2710459.3734 | 1268872.9982 | 2710460.3902 | 1268874.5742 | 2710461.0695 | 1268877.2893
29 | 2710423.7156 | 1268881.0721 | 2710426.7496 | 1268877.826 | 2710428.0044 | 1268878.3499 | 2710428.8633 | 1268876.2975 | 2710446.4052 | 1268883.376 | 2710456.6158 | 1268887.615 | 2710461.0695 | 1268877.2893
30 | 2710433.5611 | 1268865.398 | 2710432.5897 | 1268862.9999 | 2710431.5452 | 1268860.8897 | 2710429.5227 | 1268859.9622
31 | 2710423.7156 | 1268881.0721 | 2710426.7496 | 1268877.826 | 2710428.0044 | 1268878.3499 | 2710428.8633 | 1268876.2975 | 2710433.5611 | 1268865.398
32 | 2710423.7156 | 1268881.0721 | 2710407.7284 | 1268874.4377
33 | 2710423.7156 | 1268881.0721 | 2710436.0263 | 1268886.1071
34 | 2710380.8908 | 1268856.1946 | 2710400.6231 | 1268864.8931
35 | 2710395.765 | 1268869.473 | 2710399.0156 | 1268866.3199 | 2710400.6231 | 1268864.8931
36 | 2710402.1104 | 1268858.2151 | 2710402.7927 | 1268858.7616 | 2710403.3651 | 1268859.9511 | 2710403.4056 | 1268861.4087 | 2710402.889 | 1268862.4667 | 2710401.8936 | 1268863.7714 | 2710400.6231 | 1268864.8931
37 | 2710380.8908 | 1268856.1946 | 2710372.2815 | 1268852.5565
38 | 2710395.765 | 1268869.473 | 2710407.7284 | 1268874.4377
39 | 2710520.0243 | 1268888.1345 | 2710519.0466 | 1268887.6825 | 2710518.2918 | 1268886.1893 | 2710517.922 | 1268884.2251 | 2710517.897 | 1268881.9449 | 2710518.187 | 1268880.9272 | 2710518.4754 | 1268879.9984 | 2710518.6712 | 1268879.1903 | 2710519.4983 | 1268876.8259 | 2710519.0467 | 1268876.0167
40 | 2710370.0295 | 1269015.1866 | 2710394.828 | 1269022.2227
41 | 2710412.818 | 1268994.8571 | 2710408.9169 | 1269001.0007 | 2710394.828 | 1269022.2227
42 | 2710412.818 | 1268994.8571 | 2710420.791 | 1268984.3079
43 | 2710364.849 | 1269067.6246 | 2710368.1481 | 1269070.322 | 2710372.9164 | 1269072.5463
44 | 2710340.4953 | 1269052.9013 | 2710342.84 | 1269050.2873 | 2710346.0254 | 1269048.6008 | 2710349.4238 | 1269046.7961 | 2710350.4661 | 1269048.6171 | 2710358.5636 | 1269062.4027 | 2710364.849 | 1269067.6246
45 | 2710364.849 | 1269067.6246 | 2710354.0961 | 1269079.9235 | 2710345.0598 | 1269088.9849 | 2710334.5279 | 1269097.5179 | 2710333.7836 | 1269098.0559
46 | 2710372.9164 | 1269072.5463 | 2710372.8049 | 1269076.0918 | 2710373.5545 | 1269079.0751 | 2710376.6593 | 1269086.1102
47 | 2710340.4953 | 1269052.9013 | 2710334.9918 | 1269059.4712
48 | 2710287.6523 | 1269036.9118 | 2710289.2343 | 1269038.0535 | 2710290.9209 | 1269038.8301 | 2710292.1718 | 1269038.7534 | 2710294.1102 | 1269038.1446 | 2710295.7052 | 1269036.573 | 2710296.2122 | 1269036.0264 | 2710299.0003 | 1269033.0425 | 2710306.9477 | 1269032.7128 | 2710312.3596 | 1269035.9389 | 2710317.8144 | 1269040.5003 | 2710321.4643 | 1269042.5591 | 2710326.5089 | 1269043.2873 | 2710330.425 | 1269045.1954 | 2710340.4953 | 1269052.9013
49 | 2710413.503 | 1268949.7859 | 2710415.6123 | 1268951.762
50 | 2710416.39 | 1268937.4958 | 2710412.5549 | 1268941.7167 | 2710417.3002 | 1268945.9758 | 2710413.503 | 1268949.7859
51 | 2710413.503 | 1268949.7859 | 2710408.9138 | 1268945.6299 | 2710396.4156 | 1268934.6701
52 | 2710428.074 | 1268971.2104 | 2710427.6264 | 1268965.7639 | 2710425.3853 | 1268961.2291 | 2710416.8097 | 1268952.8838 | 2710415.6123 | 1268951.762
53 | 2710416.39 | 1268937.4958 | 2710423.0459 | 1268930.1582 | 2710428.3797 | 1268924.2861
54 | 2710416.39 | 1268937.4958 | 2710403.1529 | 1268924.8996
55 | 2710383.4258 | 1268923.1117 | 2710386.0296 | 1268925.5625 | 2710396.4156 | 1268934.6701
56 | 2710357.3987 | 1268928.2189 | 2710369.4995 | 1268938.8542 | 2710383.4258 | 1268923.1117
57 | 2710347.0243 | 1268873.5439 | 2710356.8996 | 1268862.7078 | 2710359.4562 | 1268860.0309 | 2710362.9475 | 1268855.6812 | 2710364.8852 | 1268852.2922 | 2710365.8569 | 1268849.8416
58 | 2710347.0243 | 1268873.5439 | 2710350.0468 | 1268876.1471 | 2710358.893 | 1268884.1886
59 | 2710365.8569 | 1268849.8416 | 2710372.2815 | 1268852.5565
60 | 2710381.3859 | 1268904.7811 | 2710369.3946 | 1268893.735 | 2710358.893 | 1268884.1886
61 | 2710555.0855 | 1268930.0049 | 2710557.2037 | 1268924.2173 | 2710558.0096 | 1268922.1861 | 2710560.3697 | 1268915.5356 | 2710557.7078 | 1268914.5849
62 | 2710540.2661 | 1268935.1322 | 2710542.3425 | 1268929.9665 | 2710553.2787 | 1268934.4417 | 2710555.0855 | 1268930.0049
63 | 2710540.2661 | 1268935.1322 | 2710537.7979 | 1268939.512 | 2710535.4268 | 1268944.7389 | 2710534.8959 | 1268945.8957
64 | 2710471.5313 | 1269002.8616 | 2710476.4739 | 1269007.4358 | 2710478.3273 | 1269001.7098 | 2710480.6443 | 1268996.9601
65 | 2710480.6443 | 1268996.9601 | 2710484.0728 | 1268989.9292 | 2710486.0551 | 1268985.5735
66 | 2710439.7475 | 1268981.7378 | 2710446.0319 | 1268982.189 | 2710453.3692 | 1268986.3075 | 2710458.8432 | 1268991.4477 | 2710462.2748 | 1268994.3032 | 2710471.5313 | 1269002.8616
67 | 2710471.5313 | 1269002.8616 | 2710471.9153 | 1269006.0715 | 2710471.8055 | 1269009.5281 | 2710466.8906 | 1269025.5947 | 2710464.8005 | 1269032.338
68 | 2710489.874 | 1268977.182 | 2710486.0551 | 1268985.5735
69 | 2710428.3797 | 1268924.2861 | 2710437.7531 | 1268932.7314
70 | 2710403.1529 | 1268924.8996 | 2710400.9403 | 1268922.7942 | 2710381.3859 | 1268904.7811
71 | 2710489.874 | 1268977.182 | 2710485.4916 | 1268974.8536
72 | 2710485.4916 | 1268974.8536 | 2710489.1614 | 1268963.7792 | 2710489.5515 | 1268962.2407 | 2710489.4983 | 1268960.6605 | 2710488.9419 | 1268959.0153 | 2710487.9068 | 1268957.617 | 2710485.048 | 1268955.5172 | 2710480.7803 | 1268952.5464
73 | 2710472.054 | 1268900.9153 | 2710463.6364 | 1268897.3993 | 2710436.0263 | 1268886.1071
74 | 2710428.074 | 1268971.2104 | 2710426.4561 | 1268976.8184 | 2710420.791 | 1268984.3079
75 | 2710428.074 | 1268971.2104 | 2710433.5812 | 1268976.1843 | 2710439.7475 | 1268981.7378
76 | 2710439.7475 | 1268981.7378 | 2710434.6665 | 1268983.7557 | 2710430.5221 | 1268987.6149 | 2710430.2351 | 1268987.9106
77 | 2710464.8005 | 1269032.338 | 2710457.8145 | 1269054.8761
78 | 2710449.3231 | 1269082.2715 | 2710453.211 | 1269069.7283
79 | 2710449.3231 | 1269082.2715 | 2710437.0426 | 1269121.9012
80 | 2710449.3231 | 1269082.2715 | 2710430.8331 | 1269076.5572
81 | 2710457.8145 | 1269054.8761 | 2710453.211 | 1269069.7283
82 | 2710437.0357 | 1269121.9237 | 2710437.0426 | 1269121.9012
83 | 2710417.4587 | 1269004.3731 | 2710420.0466 | 1269000.3637 | 2710426.1549 | 1268992.115 | 2710430.2351 | 1268987.9106
84 | 2710422.5782 | 1269166.4232 | 2710421.5151 | 1269162.9003 | 2710422.428 | 1269162.7839 | 2710423.984 | 1269162.0901 | 2710425.4889 | 1269159.7051 | 2710427.1414 | 1269153.853
85 | 2710422.5782 | 1269166.4232 | 2710420.2114 | 1269166.6014 | 2710417.637 | 1269165.8081 | 2710415.1225 | 1269163.4146 | 2710413.0514 | 1269160.6623 | 2710404.9461 | 1269145.5096
86 | 2710427.1414 | 1269153.853 | 2710410.6132 | 1269148.5617 | 2710408.8141 | 1269143.7365
87 | 2710427.1414 | 1269153.853 | 2710429.8857 | 1269144.997
88 | 2710407.1242 | 1269020.3842 | 2710417.4587 | 1269004.3731
89 | 2710407.1242 | 1269020.3842 | 2710426.1761 | 1269032.4285 | 2710419.3039 | 1269053.9416
90 | 2710376.6593 | 1269086.1102 | 2710378.0678 | 1269089.3017 | 2710381.9871 | 1269092.2441 | 2710381.9871 | 1269092.2441
91 | 2710330.0941 | 1269065.318 | 2710334.9918 | 1269059.4712
92 | 2710330.0941 | 1269065.318 | 2710328.9689 | 1269066.7204 | 2710322.858 | 1269061.4239 | 2710322.6746 | 1269061.419
93 | 2710322.6746 | 1269061.419 | 2710317.3885 | 1269061.2772 | 2710314.0485 | 1269065.1961 | 2710313.9817 | 1269066.3514 | 2710310.9317 | 1269069.985
94 | 2710287.6523 | 1269036.9118 | 2710281.9466 | 1269043.7669 | 2710282.4268 | 1269044.6544 | 2710278.6777 | 1269049.143
95 | 2710429.8857 | 1269144.997 | 2710437.0357 | 1269121.9237
96 | 2710408.8141 | 1269143.7365 | 2710406.5922 | 1269137.7771 | 2710399.9737 | 1269125.5292
97 | 2710381.9871 | 1269092.2441 | 2710393.5162 | 1269113.5794
98 | 2710399.9737 | 1269125.5292 | 2710397.8206 | 1269121.5449
99 | 2710397.8206 | 1269121.5449 | 2710395.6684 | 1269117.5621
100 | 2710395.6684 | 1269117.5621 | 2710393.5162 | 1269113.5794

## bus_geodata
| x | y | coords
0 | 2710336.4165 | 1268968.3413
1 | 2710356.3038 | 1268973.9051
2 | 2710300.2477 | 1268958.2225
3 | 2710364.404 | 1268976.1726
4 | 2710355.3395 | 1268977.1678
5 | 2710299.4563 | 1268961.0991
6 | 2710287.3807 | 1268912.0418
7 | 2710369.2643 | 1268981.1751
8 | 2710343.0184 | 1268973.6241
9 | 2710318.4467 | 1268992.9704
10 | 2710318.7422 | 1268919.9565
11 | 2710389.9823 | 1268983.3327
12 | 2710401.1293 | 1268986.453
13 | 2710388.2532 | 1268986.6321
14 | 2710308.1037 | 1268994.5768
15 | 2710469.6306 | 1268931.0631
16 | 2710458.0516 | 1268945.2479
17 | 2710462.1703 | 1268914.6092
18 | 2710505.8444 | 1268934.2875
19 | 2710493.4164 | 1268927.8717
20 | 2710522.9292 | 1268968.982
21 | 2710517.9743 | 1268894.7019
22 | 2710488.7506 | 1268887.994
23 | 2710484.9128 | 1268882.7065
24 | 2710461.0695 | 1268877.2893
25 | 2710433.5611 | 1268865.398
26 | 2710429.5227 | 1268859.9622
27 | 2710423.7156 | 1268881.0721
28 | 2710400.6231 | 1268864.8931
29 | 2710380.8908 | 1268856.1946
30 | 2710395.765 | 1268869.473
31 | 2710402.1104 | 1268858.2151
32 | 2710457.4506 | 1268871.561
33 | 2710513.6462 | 1268893.0862
34 | 2710520.0243 | 1268888.1345
35 | 2710394.828 | 1269022.2227
36 | 2710370.0295 | 1269015.1866
37 | 2710412.818 | 1268994.8571
38 | 2710364.849 | 1269067.6246
39 | 2710372.9164 | 1269072.5463
40 | 2710340.4953 | 1269052.9013
41 | 2710333.7836 | 1269098.0559
42 | 2710413.5029 | 1268949.7859
43 | 2710415.6123 | 1268951.762
44 | 2710416.39 | 1268937.4958
45 | 2710396.4156 | 1268934.6701
46 | 2710383.4258 | 1268923.1117
47 | 2710357.3987 | 1268928.2189
48 | 2710347.0243 | 1268873.5439
49 | 2710365.8569 | 1268849.8416
50 | 2710358.893 | 1268884.1886
51 | 2710372.2815 | 1268852.5565
52 | 2710555.0855 | 1268930.0049
53 | 2710557.7078 | 1268914.5849
54 | 2710540.2661 | 1268935.1322
55 | 2710480.6443 | 1268996.9601
56 | 2710471.5313 | 1269002.8616
57 | 2710486.0551 | 1268985.5735
58 | 2710428.3797 | 1268924.2861
59 | 2710403.1529 | 1268924.8996
60 | 2710534.8959 | 1268945.8957
61 | 2710489.874 | 1268977.182
62 | 2710485.4916 | 1268974.8536
63 | 2710472.054 | 1268900.9153
64 | 2710436.0263 | 1268886.1071
65 | 2710407.7284 | 1268874.4377
66 | 2710420.791 | 1268984.3079
67 | 2710439.7475 | 1268981.7378
68 | 2710464.8005 | 1269032.338
69 | 2710449.3231 | 1269082.2715
70 | 2710453.211 | 1269069.7283
71 | 2710437.0426 | 1269121.9012
72 | 2710430.8331 | 1269076.5572
73 | 2710428.074 | 1268971.2103
74 | 2710430.2351 | 1268987.9106
75 | 2710422.5782 | 1269166.4232
76 | 2710427.1414 | 1269153.853
77 | 2710404.9461 | 1269145.5096
78 | 2710407.1242 | 1269020.3842
79 | 2710417.4587 | 1269004.3731
80 | 2710419.3039 | 1269053.9416
81 | 2710376.6593 | 1269086.1102
82 | 2710330.0941 | 1269065.318
83 | 2710334.9918 | 1269059.4712
84 | 2710322.6746 | 1269061.419
85 | 2710287.6523 | 1269036.9118
86 | 2710310.9317 | 1269069.985
87 | 2710278.6777 | 1269049.143
88 | 2710381.3859 | 1268904.7811
89 | 2710437.7531 | 1268932.7314
90 | 2710480.7803 | 1268952.5464
91 | 2710461.5475 | 1268914.0971
92 | 2710519.0467 | 1268876.0167
93 | 2710457.8145 | 1269054.8761
94 | 2710437.0357 | 1269121.9237
95 | 2710408.8141 | 1269143.7365
96 | 2710429.8857 | 1269144.997
97 | 2710381.9871 | 1269092.2441
98 | 2710399.9737 | 1269125.5292
99 | 2710397.8206 | 1269121.5449
100 | 2710395.6684 | 1269117.5621
101 | 2710393.5162 | 1269113.5794
102 | 2710420.791 | 1268984.3079

## line_std_types
| c_nf_per_km | r_ohm_per_km | x_ohm_per_km | max_i_ka | type | q_mm2 | alpha | voltage_rating
NAYY 4x50 SE | 210 | 0.642 | 0.083 | 0.142 | cs | 50 | 0.00403 | LV
NAYY 4x120 SE | 264 | 0.225 | 0.08 | 0.242 | cs | 120 | 0.00403 | LV
NAYY 4x150 SE | 261 | 0.208 | 0.08 | 0.27 | cs | 150 | 0.00403 | LV
NA2XS2Y 1x95 RM/25 12/20 kV | 216 | 0.313 | 0.132 | 0.252 | cs | 95 | 0.00403 | MV
NA2XS2Y 1x185 RM/25 12/20 kV | 273 | 0.161 | 0.117 | 0.362 | cs | 185 | 0.00403 | MV
NA2XS2Y 1x240 RM/25 12/20 kV | 304 | 0.122 | 0.112 | 0.421 | cs | 240 | 0.00403 | MV
NA2XS2Y 1x95 RM/25 6/10 kV | 315 | 0.313 | 0.123 | 0.249 | cs | 95 | 0.00403 | MV
NA2XS2Y 1x185 RM/25 6/10 kV | 406 | 0.161 | 0.11 | 0.358 | cs | 185 | 0.00403 | MV
NA2XS2Y 1x240 RM/25 6/10 kV | 456 | 0.122 | 0.105 | 0.416 | cs | 240 | 0.00403 | MV
NA2XS2Y 1x150 RM/25 12/20 kV | 250 | 0.206 | 0.116 | 0.319 | cs | 150 | 0.00403 | MV
NA2XS2Y 1x120 RM/25 12/20 kV | 230 | 0.253 | 0.119 | 0.283 | cs | 120 | 0.00403 | MV
NA2XS2Y 1x70 RM/25 12/20 kV | 190 | 0.443 | 0.132 | 0.22 | cs | 70 | 0.00403 | MV
NA2XS2Y 1x150 RM/25 6/10 kV | 360 | 0.206 | 0.11 | 0.315 | cs | 150 | 0.00403 | MV
NA2XS2Y 1x120 RM/25 6/10 kV | 340 | 0.253 | 0.113 | 0.28 | cs | 120 | 0.00403 | MV
NA2XS2Y 1x70 RM/25 6/10 kV | 280 | 0.443 | 0.123 | 0.217 | cs | 70 | 0.00403 | MV
N2XS(FL)2Y 1x120 RM/35 64/110 kV | 112 | 0.153 | 0.166 | 0.366 | cs | 120 | 0.00393 | HV
N2XS(FL)2Y 1x185 RM/35 64/110 kV | 125 | 0.099 | 0.156 | 0.457 | cs | 185 | 0.00393 | HV
N2XS(FL)2Y 1x240 RM/35 64/110 kV | 135 | 0.075 | 0.149 | 0.526 | cs | 240 | 0.00393 | HV
N2XS(FL)2Y 1x300 RM/35 64/110 kV | 144 | 0.06 | 0.144 | 0.588 | cs | 300 | 0.00393 | HV
15-AL1/3-ST1A 0.4 | 11 | 1.8769 | 0.35 | 0.105 | ol | 16 | 0.00403 | LV
24-AL1/4-ST1A 0.4 | 11.25 | 1.2012 | 0.335 | 0.14 | ol | 24 | 0.00403 | LV
48-AL1/8-ST1A 0.4 | 12.2 | 0.5939 | 0.3 | 0.21 | ol | 48 | 0.00403 | LV
94-AL1/15-ST1A 0.4 | 13.2 | 0.306 | 0.29 | 0.35 | ol | 94 | 0.00403 | LV
34-AL1/6-ST1A 10.0 | 9.7 | 0.8342 | 0.36 | 0.17 | ol | 34 | 0.00403 | MV
48-AL1/8-ST1A 10.0 | 10.1 | 0.5939 | 0.35 | 0.21 | ol | 48 | 0.00403 | MV
70-AL1/11-ST1A 10.0 | 10.4 | 0.4132 | 0.339 | 0.29 | ol | 70 | 0.00403 | MV
94-AL1/15-ST1A 10.0 | 10.75 | 0.306 | 0.33 | 0.35 | ol | 94 | 0.00403 | MV
122-AL1/20-ST1A 10.0 | 11.1 | 0.2376 | 0.323 | 0.41 | ol | 122 | 0.00403 | MV
149-AL1/24-ST1A 10.0 | 11.25 | 0.194 | 0.315 | 0.47 | ol | 149 | 0.00403 | MV
34-AL1/6-ST1A 20.0 | 9.15 | 0.8342 | 0.382 | 0.17 | ol | 34 | 0.00403 | MV
48-AL1/8-ST1A 20.0 | 9.5 | 0.5939 | 0.372 | 0.21 | ol | 48 | 0.00403 | MV
70-AL1/11-ST1A 20.0 | 9.7 | 0.4132 | 0.36 | 0.29 | ol | 70 | 0.00403 | MV
94-AL1/15-ST1A 20.0 | 10 | 0.306 | 0.35 | 0.35 | ol | 94 | 0.00403 | MV
122-AL1/20-ST1A 20.0 | 10.3 | 0.2376 | 0.344 | 0.41 | ol | 122 | 0.00403 | MV
149-AL1/24-ST1A 20.0 | 10.5 | 0.194 | 0.337 | 0.47 | ol | 149 | 0.00403 | MV
184-AL1/30-ST1A 20.0 | 10.75 | 0.1571 | 0.33 | 0.535 | ol | 184 | 0.00403 | MV
243-AL1/39-ST1A 20.0 | 11 | 0.1188 | 0.32 | 0.645 | ol | 243 | 0.00403 | MV
48-AL1/8-ST1A 110.0 | 8 | 0.5939 | 0.46 | 0.21 | ol | 48 | 0.00403 | HV
70-AL1/11-ST1A 110.0 | 8.4 | 0.4132 | 0.45 | 0.29 | ol | 70 | 0.00403 | HV
94-AL1/15-ST1A 110.0 | 8.65 | 0.306 | 0.44 | 0.35 | ol | 94 | 0.00403 | HV
122-AL1/20-ST1A 110.0 | 8.5 | 0.2376 | 0.43 | 0.41 | ol | 122 | 0.00403 | HV
149-AL1/24-ST1A 110.0 | 8.75 | 0.194 | 0.41 | 0.47 | ol | 149 | 0.00403 | HV
184-AL1/30-ST1A 110.0 | 8.8 | 0.1571 | 0.4 | 0.535 | ol | 184 | 0.00403 | HV
243-AL1/39-ST1A 110.0 | 9 | 0.1188 | 0.39 | 0.645 | ol | 243 | 0.00403 | HV
305-AL1/39-ST1A 110.0 | 9.2 | 0.0949 | 0.38 | 0.74 | ol | 305 | 0.00403 | HV
490-AL1/64-ST1A 110.0 | 9.75 | 0.059 | 0.37 | 0.96 | ol | 490 | 0.00403 | HV
679-AL1/86-ST1A 110.0 | 9.95 | 0.042 | 0.36 | 1.15 | ol | 679 | 0.00403 | HV
490-AL1/64-ST1A 220.0 | 10 | 0.059 | 0.285 | 0.96 | ol | 490 | 0.00403 | HV
679-AL1/86-ST1A 220.0 | 11.7 | 0.042 | 0.275 | 1.15 | ol | 679 | 0.00403 | HV
490-AL1/64-ST1A 380.0 | 11 | 0.059 | 0.253 | 0.96 | ol | 490 | 0.00403 | HV
679-AL1/86-ST1A 380.0 | 14.6 | 0.042 | 0.25 | 1.15 | ol | 679 | 0.00403 | HV

## trafo_std_types
| i0_percent | pfe_kw | vkr_percent | sn_mva | vn_lv_kv | vn_hv_kv | vk_percent | shift_degree | vector_group | tap_side | tap_neutral | tap_min | tap_max | tap_step_degree | tap_step_percent | tap_phase_shifter
160 MVA 380/110 kV | 0.06 | 60 | 0.25 | 160 | 110 | 380 | 12.2 | 0 | Yy0 | hv | 0 | -9 | 9 | 0 | 1.5 | FALSE
100 MVA 220/110 kV | 0.06 | 55 | 0.26 | 100 | 110 | 220 | 12 | 0 | Yy0 | hv | 0 | -9 | 9 | 0 | 1.5 | FALSE
63 MVA 110/20 kV | 0.04 | 22 | 0.32 | 63 | 20 | 110 | 18 | 150 | YNd5 | hv | 0 | -9 | 9 | 0 | 1.5 | FALSE
40 MVA 110/20 kV | 0.05 | 18 | 0.34 | 40 | 20 | 110 | 16.2 | 150 | YNd5 | hv | 0 | -9 | 9 | 0 | 1.5 | FALSE
25 MVA 110/20 kV | 0.07 | 14 | 0.41 | 25 | 20 | 110 | 12 | 150 | YNd5 | hv | 0 | -9 | 9 | 0 | 1.5 | FALSE
63 MVA 110/10 kV | 0.04 | 22 | 0.32 | 63 | 10 | 110 | 18 | 150 | YNd5 | hv | 0 | -9 | 9 | 0 | 1.5 | FALSE
40 MVA 110/10 kV | 0.05 | 18 | 0.34 | 40 | 10 | 110 | 16.2 | 150 | YNd5 | hv | 0 | -9 | 9 | 0 | 1.5 | FALSE
25 MVA 110/10 kV | 0.07 | 14 | 0.41 | 25 | 10 | 110 | 12 | 150 | YNd5 | hv | 0 | -9 | 9 | 0 | 1.5 | FALSE
0.25 MVA 20/0.4 kV | 0.32 | 0.8 | 1.44 | 0.25 | 0.4 | 20 | 6 | 150 | Yzn5 | hv | 0 | -2 | 2 | 0 | 2.5 | FALSE
0.4 MVA 20/0.4 kV | 0.3375 | 1.35 | 1.425 | 0.4 | 0.4 | 20 | 6 | 150 | Dyn5 | hv | 0 | -2 | 2 | 0 | 2.5 | FALSE
0.63 MVA 20/0.4 kV | 0.2619 | 1.65 | 1.206 | 0.63 | 0.4 | 20 | 6 | 150 | Dyn5 | hv | 0 | -2 | 2 | 0 | 2.5 | FALSE
0.25 MVA 10/0.4 kV | 0.24 | 0.6 | 1.2 | 0.25 | 0.4 | 10 | 4 | 150 | Dyn5 | hv | 0 | -2 | 2 | 0 | 2.5 | FALSE
0.4 MVA 10/0.4 kV | 0.2375 | 0.95 | 1.325 | 0.4 | 0.4 | 10 | 4 | 150 | Dyn5 | hv | 0 | -2 | 2 | 0 | 2.5 | FALSE
0.63 MVA 10/0.4 kV | 0.1873 | 1.18 | 1.0794 | 0.63 | 0.4 | 10 | 4 | 150 | Dyn5 | hv | 0 | -2 | 2 | 0 | 2.5 | FALSE

## trafo3w_std_types
| sn_hv_mva | sn_mv_mva | sn_lv_mva | vn_hv_kv | vn_mv_kv | vn_lv_kv | vk_hv_percent | vk_mv_percent | vk_lv_percent | vkr_hv_percent | vkr_mv_percent | vkr_lv_percent | pfe_kw | i0_percent | shift_mv_degree | shift_lv_degree | vector_group | tap_side | tap_neutral | tap_min | tap_max | tap_step_percent
63/25/38 MVA 110/20/10 kV | 63 | 25 | 38 | 110 | 20 | 10 | 10.4 | 10.4 | 10.4 | 0.28 | 0.32 | 0.35 | 35 | 0.89 | 0 | 0 | YN0yn0yn0 | hv | 0 | -10 | 10 | 1.2
63/25/38 MVA 110/10/10 kV | 63 | 25 | 38 | 110 | 10 | 10 | 10.4 | 10.4 | 10.4 | 0.28 | 0.32 | 0.35 | 35 | 0.89 | 0 | 0 | YN0yn0yn0 | hv | 0 | -10 | 10 | 1.2

## fuse_std_types
| fuse_type | i_rated_a | t_avg | t_min | t_total | x_avg | x_min | x_total
HV 100A | HV 100A | 100 | 0 | [10.0, 3.64, 0.854, 0.281, 0.1, 0.0531, 0.022, 0.01] | [10.0, 4.267, 1.21, 0.403, 0.1, 0.058, 0.022, 0.01] | 0 | [300.0, 350.0, 450.0, 550.0, 700.0, 850.0, 1200.0, 1752.0] | [600.0, 700.0, 900.0, 1150.0, 1665.0, 2000.0, 3000.0, 4313.0]
HV 10A | HV 10A | 10 | 0 | [10.0, 1675.0, 0.344, 0.156, 0.1, 0.0417, 0.0171, 0.01] | [10.0, 1.3, 0.3, 0.155, 0.1, 0.0555, 0.023, 0.01] | 0 | [30.0, 32.0, 35.0, 37.0, 39.0, 50.0, 70.0, 88.0] | [60.0, 70.0, 80.0, 87.0, 94.0, 110.0, 150.0, 216.0]
HV 125A | HV 125A | 125 | 0 | [10.0, 1.82, 0.344, 0.1, 0.0467, 0.0269, 0.01] | [10.0, 2.478, 0.426, 0.1, 0.0427, 0.0211, 0.01] | 0 | [375.0, 500.0, 700.0, 925.0, 1200.0, 1500.0, 2341.0] | [750.0, 1000.0, 1500.0, 2200.0, 3000.0, 4000.0, 5765.0]
HV 160A | HV 160A | 160 | 0 | [10.0, 4.15, 1.03, 0.198, 0.1, 0.051, 0.0172, 0.01] | [10.0, 2.3, 0.734, 0.274, 0.1, 0.046, 0.0177, 0.01] | 0 | [480.0, 550.0, 700.0, 1000.0, 1260.0, 1600.0, 2500.0, 3227.0] | [960.0, 1300.0, 1700.0, 2200.0, 2996.0, 4000.0, 6000.0, 7946.0]
HV 16A | HV 16A | 16 | 0 | [10.0, 0.352, 0.164, 0.1, 0.0649, 0.0342, 0.01] | [10.0, 2.34, 0.722, 0.181, 0.1, 0.055, 0.0296, 0.01] | 0 | [48.0, 60.0, 65.0, 71.0, 80.0, 100.0, 162.0] | [96.0, 110.0, 125.0, 150.0, 168.0, 200.0, 250.0, 398.0]
HV 200A | HV 200A | 200 | 0 | [10.0, 4.267, 1.21, 0.403, 0.1, 0.058, 0.022, 0.01] | [10.0, 3.73, 1.654, 0.328, 0.1, 0.0531, 0.019, 0.01] | 0 | [600.0, 700.0, 900.0, 1150.0, 1665.0, 2000.0, 3000.0, 4313.0] | [1200.0, 1500.0, 1800.0, 2700.0, 3960.0, 5000.0, 7500.0, 10620.0]
HV 20A | HV 20A | 20 | 0 | [10.0, 1.3, 0.3, 0.155, 0.1, 0.0555, 0.023, 0.01] | [10.0, 1.3, 0.161, 0.1, 0.0611, 0.0399, 0.0141, 0.01] | 0 | [60.0, 70.0, 80.0, 87.0, 94.0, 110.0, 150.0, 216.0] | [120.0, 150.0, 200.0, 223.0, 260.0, 300.0, 450.0, 532.0]
HV 25A | HV 25A | 25 | 0 | [10.0, 2.512, 0.833, 0.299, 0.1, 0.0372, 0.0223, 0.01] | [10.0, 3.125, 0.597, 0.198, 0.1, 0.0378, 0.022, 0.01] | 0 | [75.0, 82.0, 90.0, 100.0, 124.0, 170.0, 200.0, 289.0] | [150.0, 170.0, 210.0, 250.0, 294.0, 400.0, 500.0, 711.0]
HV 31.5A | HV 31.5A | 31.5 | 0 | [10.0, 2.34, 0.722, 0.181, 0.1, 0.055, 0.0296, 0.01] | [10.0, 2.84, 0.368, 0.164, 0.1, 0.0621, 0.0378, 0.0195, 0.01] | 0 | [95.0, 110.0, 125.0, 150.0, 165.0, 200.0, 250.0, 390.0] | [189.0, 220.0, 300.0, 350.0, 393.0, 450.0, 530.0, 700.0, 960.0]
HV 40A | HV 40A | 40 | 0 | [10.0, 1.3, 0.161, 0.1, 0.0611, 0.0399, 0.0141, 0.01] | [10.0, 2.05, 0.369, 0.198, 0.1, 0.051, 0.0298, 0.01] | 0 | [120.0, 150.0, 200.0, 223.0, 260.0, 300.0, 450.0, 532.0] | [240.0, 300.0, 400.0, 450.0, 530.0, 650.0, 800.0, 1311.0]
HV 50A | HV 50A | 50 | 0 | [10.0, 3.215, 0.597, 0.198, 0.1, 0.0378, 0.022, 0.01] | [10.0, 3.64, 0.854, 0.281, 0.1, 0.0531, 0.022, 0.01] | 0 | [150.0, 170.0, 210.0, 250.0, 294.0, 400.0, 500.0, 711.0] | [300.0, 350.0, 450.0, 550.0, 700.0, 850.0, 1200.0, 1752.0]
HV 6.3A | HV 6.3A | 6.3 | 0 | [10.0, 1.39, 0.344, 0.168, 0.1, 0.056, 0.0263, 0.01] | [10.0, 1.711, 0.516, 0.198, 0.1, 0.0634, 0.0303, 0.01] | 0 | [19.0, 19.5, 20.4, 20.8, 22.0, 25.0, 32.0, 48.0] | [38.0, 40.0, 43.0, 48.0, 53.0, 60.0, 75.0, 118.0]
HV 63A | HV 63A | 63 | 0 | [10.0, 2.84, 0.368, 0.164, 0.1, 0.0621, 0.0378, 0.0195, 0.01] | [10.0, 1.82, 0.344, 0.1, 0.0467, 0.0269, 0.01] | 0 | [189.0, 220.0, 300.0, 350.0, 393.0, 450.0, 530.0, 700.0, 961.0] | [378.0, 500.0, 700.0, 934.0, 1200.0, 1500.0, 2366.0]
HV 80A | HV 80A | 80 | 0 | [10.0, 2.05, 0.369, 0.198, 0.1, 0.051, 0.0298, 0.01] | [10.0, 4.15, 1.03, 0.198, 0.1, 0.051, 0.0172, 0.01] | 0 | [240.0, 300.0, 400.0, 450.0, 530.0, 650.0, 800.0, 1311.0] | [480.0, 550.0, 700.0, 1000.0, 1260.0, 1600.0, 2500.0, 3227.0]
Siemens NH-1-100 | Siemens NH-1-100 | 100 | [5400.0, 2000.0, 400.0, 20.0, 1.0, 0.2, 0.012, 0.004] | 0 | 0 | [150.0, 190.0, 250.0, 430.0, 900.0, 1250.0, 2700.0, 3600.0] | 0 | 0
Siemens NH-1-125 | Siemens NH-1-125 | 125 | [4800.0, 120.0, 7.0, 0.1, 0.004] | 0 | 0 | [180.0, 400.0, 740.0, 2000.0, 4250.0] | 0 | 0
Siemens NH-1-16 | Siemens NH-1-16 | 16 | [4000.0, 400.0, 2.0, 0.1, 0.04, 0.01] | 0 | 0 | [26.0, 35.0, 75.0, 150.0, 200.0, 300.0] | 0 | 0
Siemens NH-1-160 | Siemens NH-1-160 | 160 | [4800.0, 120.0, 7.0, 0.1, 0.004] | 0 | 0 | [210.0, 500.0, 900.0, 2300.0, 5000.0] | 0 | 0
Siemens NH-1-25 | Siemens NH-1-25 | 25 | [4000.0, 1000.0, 10.0, 0.2, 0.02, 0.01] | 0 | 0 | [40.0, 50.0, 100.0, 210.0, 400.0, 500.0] | 0 | 0
Siemens NH-1-50 | Siemens NH-1-50 | 50 | [4000.0, 40.0, 4.0, 1.0, 0.02, 0.01] | 0 | 0 | [86.0, 200.0, 300.0, 400.0, 1000.0, 1280.0] | 0 | 0
Siemens NH-1-63 | Siemens NH-1-63 | 63 | [4000.0, 100.0, 10.0, 2.0, 0.04, 0.01] | 0 | 0 | [100.0, 200.0, 300.0, 400.0, 1000.0, 1500.0] | 0 | 0
Siemens NH-1-80 | Siemens NH-1-80 | 80 | [4800.0, 120.0, 7.0, 0.1, 0.01] | 0 | 0 | [150.58, 250.0, 450.0, 1150.0, 2470.0] | 0 | 0
Siemens NH-2-1000 | Siemens NH-2-1000 | 1000 | [4800.0, 120.0, 7.0, 0.1, 0.004] | 0 | 0 | [1900.0, 3500.0, 8400.0, 24000.0, 52000.0] | 0 | 0
Siemens NH-2-200 | Siemens NH-2-200 | 200 | [4800.0, 120.0, 7.0, 0.1, 0.004] | 0 | 0 | [280.0, 650.0, 1200.0, 3000.0, 7000.0] | 0 | 0
Siemens NH-2-224 | Siemens NH-2-224 | 224 | [4800.0, 120.0, 7.0, 0.2, 0.04, 0.004] | 0 | 0 | [400.0, 750.0, 1453.0, 3025.0, 4315.0, 7600.0] | 0 | 0
Siemens NH-2-250 | Siemens NH-2-250 | 250 | [4800.0, 120.0, 7.0, 0.1, 0.004] | 0 | 0 | [450.0, 800.0, 1650.0, 4000.0, 8500.0] | 0 | 0
Siemens NH-2-315 | Siemens NH-2-315 | 315 | [4800.0, 120.0, 7.0, 0.1, 0.004] | 0 | 0 | [550.0, 920.0, 1900.0, 5000.0, 11000.0] | 0 | 0
Siemens NH-2-355 | Siemens NH-2-355 | 355 | [4800.0, 120.0, 6.0, 0.1, 0.004] | 0 | 0 | [650.0, 1116.27, 2350.0, 5840.0, 12790.0] | 0 | 0
Siemens NH-2-400 | Siemens NH-2-400 | 400 | [4800.0, 120.0, 7.0, 0.1, 0.004] | 0 | 0 | [720.0, 1350.0, 2800.0, 6500.0, 15000.0] | 0 | 0
Siemens NH-2-425 | Siemens NH-2-425 | 425 | [4800.0, 120.0, 7.0, 0.1, 0.004] | 0 | 0 | [850.0, 1500.0, 3050.0, 7500.0, 16500.0] | 0 | 0
Siemens NH-2-630 | Siemens NH-2-630 | 630 | [4800.0, 120.0, 7.0, 0.1, 0.004] | 0 | 0 | [1200.0, 2000.0, 4800.0, 12000.0, 26000.0] | 0 | 0

## dtypes
| element | column | dtype
0 | bus | name | object
1 | bus | vn_kv | float64
2 | bus | type | object
3 | bus | zone | object
4 | bus | in_service | bool
5 | load | name | object
6 | load | bus | uint32
7 | load | p_mw | float64
8 | load | q_mvar | float64
9 | load | const_z_percent | float64
10 | load | const_i_percent | float64
11 | load | sn_mva | float64
12 | load | scaling | float64
13 | load | in_service | bool
14 | load | type | object
15 | ext_grid | name | object
16 | ext_grid | bus | uint32
17 | ext_grid | vm_pu | float64
18 | ext_grid | va_degree | float64
19 | ext_grid | slack_weight | float64
20 | ext_grid | in_service | bool
21 | line | name | object
22 | line | std_type | object
23 | line | from_bus | uint32
24 | line | to_bus | uint32
25 | line | length_km | float64
26 | line | r_ohm_per_km | float64
27 | line | x_ohm_per_km | float64
28 | line | c_nf_per_km | float64
29 | line | g_us_per_km | float64
30 | line | max_i_ka | float64
31 | line | df | float64
32 | line | parallel | uint32
33 | line | type | object
34 | line | in_service | bool
35 | trafo | name | object
36 | trafo | std_type | object
37 | trafo | hv_bus | uint32
38 | trafo | lv_bus | uint32
39 | trafo | sn_mva | float64
40 | trafo | vn_hv_kv | float64
41 | trafo | vn_lv_kv | float64
42 | trafo | vk_percent | float64
43 | trafo | vkr_percent | float64
44 | trafo | pfe_kw | float64
45 | trafo | i0_percent | float64
46 | trafo | shift_degree | float64
47 | trafo | tap_side | object
48 | trafo | tap_neutral | int32
49 | trafo | tap_min | int32
50 | trafo | tap_max | int32
51 | trafo | tap_step_percent | float64
52 | trafo | tap_step_degree | float64
53 | trafo | tap_pos | int32
54 | trafo | tap_phase_shifter | bool
55 | trafo | parallel | uint32
56 | trafo | df | float64
57 | trafo | in_service | bool
58 | line_geodata | coords | object
59 | bus_geodata | x | float64
60 | bus_geodata | y | float64
61 | bus_geodata | coords | object

## parameters
| version | format_version | converged | OPF_converged | name | f_hz | sn_mva
0 | 2.14.6 | 2.14.0 | FALSE | FALSE |  | 50 | 1