## bus
| name | vn_kv | type | zone | in_service
0 | bus_LV_4566-60_0_6_node_0 | 0.4 | n |  | TRUE
1 | bus_LV_4566-60_0_6_node_1 | 0.4 | n |  | TRUE
2 | bus_LV_4566-60_0_6_node_2 | 0.4 | n |  | TRUE
3 | bus_LV_4566-60_0_6_node_3 | 0.4 | n |  | TRUE
4 | bus_LV_4566-60_0_6_node_4 | 0.4 | n |  | TRUE
5 | bus_LV_4566-60_0_6_node_5 | 0.4 | n |  | TRUE
6 | bus_LV_4566-60_0_6_node_6 | 0.4 | n |  | TRUE
7 | bus_LV_4566-60_0_6_node_81 | 0.4 | n |  | TRUE
8 | bus_LV_4566-60_0_6_node_7 | 0.4 | n |  | TRUE
9 | bus_LV_4566-60_0_6_node_12 | 0.4 | n |  | TRUE
10 | bus_LV_4566-60_0_6_node_8 | 0.4 | n |  | TRUE
11 | bus_LV_4566-60_0_6_node_43 | 0.4 | n |  | TRUE
12 | bus_LV_4566-60_0_6_node_9 | 0.4 | n |  | TRUE
13 | bus_LV_4566-60_0_6_node_51 | 0.4 | n |  | TRUE
14 | bus_LV_4566-60_0_6_node_14 | 0.4 | n |  | TRUE
15 | bus_LV_4566-60_0_6_node_13 | 0.4 | n |  | TRUE
16 | bus_LV_4566-60_0_6_node_38 | 0.4 | n |  | TRUE
17 | bus_LV_4566-60_0_6_node_50 | 0.4 | n |  | TRUE
18 | bus_LV_4566-60_0_6_node_49 | 0.4 | n |  | TRUE
19 | bus_LV_4566-60_0_6_node_10 | 0.4 | n |  | TRUE
20 | bus_LV_4566-60_0_6_node_11 | 0.4 | n |  | TRUE
21 | bus_LV_4566-60_0_6_node_27 | 0.4 | n |  | TRUE
22 | bus_LV_4566-60_0_6_node_25 | 0.4 | n |  | TRUE
23 | bus_LV_4566-60_0_6_node_19 | 0.4 | n |  | TRUE
24 | bus_LV_4566-60_0_6_node_15 | 0.4 | n |  | TRUE
25 | bus_LV_4566-60_0_6_node_16 | 0.4 | n |  | TRUE
26 | bus_LV_4566-60_0_6_node_17 | 0.4 | n |  | TRUE
27 | bus_LV_4566-60_0_6_node_18 | 0.4 | n |  | TRUE
28 | bus_LV_4566-60_0_6_node_22 | 0.4 | n |  | TRUE
29 | bus_LV_4566-60_0_6_node_24 | 0.4 | n |  | TRUE
30 | bus_LV_4566-60_0_6_node_48 | 0.4 | n |  | TRUE
31 | bus_LV_4566-60_0_6_node_20 | 0.4 | n |  | TRUE
32 | bus_LV_4566-60_0_6_node_87 | 0.4 | n |  | TRUE
33 | bus_LV_4566-60_0_6_node_23 | 0.4 | n |  | TRUE
34 | bus_LV_4566-60_0_6_node_21 | 0.4 | n |  | TRUE
35 | bus_LV_4566-60_0_6_node_40 | 0.4 | n |  | TRUE
36 | bus_LV_4566-60_0_6_node_35 | 0.4 | n |  | TRUE
37 | bus_LV_4566-60_0_6_node_67 | 0.4 | n |  | TRUE
38 | bus_LV_4566-60_0_6_node_72 | 0.4 | n |  | TRUE
39 | bus_LV_4566-60_0_6_node_47 | 0.4 | n |  | TRUE
40 | bus_LV_4566-60_0_6_node_37 | 0.4 | n |  | TRUE
41 | bus_LV_4566-60_0_6_node_66 | 0.4 | n |  | TRUE
42 | bus_LV_4566-60_0_6_node_70 | 0.4 | n |  | TRUE
43 | bus_LV_4566-60_0_6_node_26 | 0.4 | n |  | TRUE
44 | bus_LV_4566-60_0_6_node_28 | 0.4 | n |  | TRUE
45 | bus_LV_4566-60_0_6_node_29 | 0.4 | n |  | TRUE
46 | bus_LV_4566-60_0_6_node_32 | 0.4 | n |  | TRUE
47 | bus_LV_4566-60_0_6_node_44 | 0.4 | n |  | TRUE
48 | bus_LV_4566-60_0_6_node_45 | 0.4 | n |  | TRUE
49 | bus_LV_4566-60_0_6_node_33 | 0.4 | n |  | TRUE
50 | bus_LV_4566-60_0_6_node_34 | 0.4 | n |  | TRUE
51 | bus_LV_4566-60_0_6_node_36 | 0.4 | n |  | TRUE
52 | bus_LV_4566-60_0_6_node_39 | 0.4 | n |  | TRUE
53 | bus_LV_4566-60_0_6_node_41 | 0.4 | n |  | TRUE
54 | bus_LV_4566-60_0_6_node_42 | 0.4 | n |  | TRUE
55 | bus_LV_4566-60_0_6_node_46 | 0.4 | n |  | TRUE
56 | bus_LV_4566-60_0_6_node_52 | 0.4 | n |  | TRUE
57 | bus_LV_4566-60_0_6_node_53 | 0.4 | n |  | TRUE
58 | bus_LV_4566-60_0_6_node_54 | 0.4 | n |  | TRUE
59 | bus_LV_4566-60_0_6_node_55 | 0.4 | n |  | TRUE
60 | bus_LV_4566-60_0_6_node_56 | 0.4 | n |  | TRUE
61 | bus_LV_4566-60_0_6_node_57 | 0.4 | n |  | TRUE
62 | bus_LV_4566-60_0_6_node_58 | 0.4 | n |  | TRUE
63 | bus_LV_4566-60_0_6_node_63 | 0.4 | n |  | TRUE
64 | bus_LV_4566-60_0_6_node_64 | 0.4 | n |  | TRUE
65 | bus_LV_4566-60_0_6_node_59 | 0.4 | n |  | TRUE
66 | bus_LV_4566-60_0_6_node_71 | 0.4 | n |  | TRUE
67 | bus_LV_4566-60_0_6_node_61 | 0.4 | n |  | TRUE
68 | bus_LV_4566-60_0_6_node_69 | 0.4 | n |  | TRUE
69 | bus_LV_4566-60_0_6_node_60 | 0.4 | n |  | TRUE
70 | bus_LV_4566-60_0_6_node_74 | 0.4 | n |  | TRUE
71 | bus_LV_4566-60_0_6_node_84 | 0.4 | n |  | TRUE
72 | bus_LV_4566-60_0_6_node_79 | 0.4 | n |  | TRUE
73 | bus_LV_4566-60_0_6_node_73 | 0.4 | n |  | TRUE
74 | bus_LV_4566-60_0_6_node_86 | 0.4 | n |  | TRUE
75 | bus_LV_4566-60_0_6_node_83 | 0.4 | n |  | TRUE
76 | bus_LV_4566-60_0_6_node_76 | 0.4 | n |  | TRUE
77 | bus_LV_4566-60_0_6_node_75 | 0.4 | n |  | TRUE
78 | bus_LV_4566-60_0_6_node_80 | 0.4 | n |  | TRUE
79 | bus_LV_4566-60_0_6_node_85 | 0.4 | n |  | TRUE
80 | bus_MV_438_1_node_65 | 20 | n |  | TRUE

## load
| name | bus | p_mw | q_mvar | const_z_percent | const_i_percent | sn_mva | scaling | in_service | type
0 | LV_4566-60_0_6_load_0 | 0 | 0.008679 | 0.0021752 | 0 | 0 |  | 1 | TRUE | wye
1 | LV_4566-60_0_6_load_1 | 1 | 0.017917 | 0.0044904 | 0 | 0 |  | 1 | TRUE | wye
2 | LV_4566-60_0_6_load_2 | 2 | 0.009039 | 0.0022654 | 0 | 0 |  | 1 | TRUE | wye
3 | LV_4566-60_0_6_load_3 | 3 | 0.016154 | 0.0040486 | 0 | 0 |  | 1 | TRUE | wye
4 | LV_4566-60_0_6_load_81 | 7 | 0.0012252 | 0.00030706 | 0 | 0 |  | 1 | TRUE | wye
5 | LV_4566-60_0_6_load_7 | 8 | 0.011948 | 0.0029945 | 0 | 0 |  | 1 | TRUE | wye
6 | LV_4566-60_0_6_load_12 | 9 | 0.012445 | 0.0031191 | 0 | 0 |  | 1 | TRUE | wye
7 | LV_4566-60_0_6_load_43 | 11 | 0.011667 | 0.0029241 | 0 | 0 |  | 1 | TRUE | wye
8 | LV_4566-60_0_6_load_51 | 13 | 0.011084 | 0.0027779 | 0 | 0 |  | 1 | TRUE | wye
9 | LV_4566-60_0_6_load_14 | 14 | 0.010592 | 0.0026546 | 0 | 0 |  | 1 | TRUE | wye
10 | LV_4566-60_0_6_load_13 | 15 | 0.016188 | 0.0040572 | 0 | 0 |  | 1 | TRUE | wye
11 | LV_4566-60_0_6_load_50 | 17 | 0.0092789 | 0.0023255 | 0 | 0 |  | 1 | TRUE | wye
12 | LV_4566-60_0_6_load_49 | 18 | 0.013766 | 0.0034502 | 0 | 0 |  | 1 | TRUE | wye
13 | LV_4566-60_0_6_load_10 | 19 | 0.0058665 | 0.0014703 | 0 | 0 |  | 1 | TRUE | wye
14 | LV_4566-60_0_6_load_11 | 20 | 0.0014782 | 0.00037047 | 0 | 0 |  | 1 | TRUE | wye
15 | LV_4566-60_0_6_load_25 | 22 | 0.017389 | 0.0043582 | 0 | 0 |  | 1 | TRUE | wye
16 | LV_4566-60_0_6_load_15 | 24 | 0.012651 | 0.0031705 | 0 | 0 |  | 1 | TRUE | wye
17 | LV_4566-60_0_6_load_16 | 25 | 0.010796 | 0.0027057 | 0 | 0 |  | 1 | TRUE | wye
18 | LV_4566-60_0_6_load_18 | 27 | 0.01177 | 0.0029499 | 0 | 0 |  | 1 | TRUE | wye
19 | LV_4566-60_0_6_load_24 | 29 | 0.011563 | 0.0028981 | 0 | 0 |  | 1 | TRUE | wye
20 | LV_4566-60_0_6_load_48 | 30 | 0.01034 | 0.0025914 | 0 | 0 |  | 1 | TRUE | wye
21 | LV_4566-60_0_6_load_87 | 32 | 0.02084 | 0.0052229 | 0 | 0 |  | 1 | TRUE | wye
22 | LV_4566-60_0_6_load_40 | 35 | 0.0042637 | 0.0010686 | 0 | 0 |  | 1 | TRUE | wye
23 | LV_4566-60_0_6_load_72 | 38 | 0.0020541 | 0.00051481 | 0 | 0 |  | 1 | TRUE | wye
24 | LV_4566-60_0_6_load_47 | 39 | 0.0047463 | 0.0011895 | 0 | 0 |  | 1 | TRUE | wye
25 | LV_4566-60_0_6_load_37 | 40 | 0.010112 | 0.0025343 | 0 | 0 |  | 1 | TRUE | wye
26 | LV_4566-60_0_6_load_66 | 41 | 0.0033415 | 0.00083746 | 0 | 0 |  | 1 | TRUE | wye
27 | LV_4566-60_0_6_load_26 | 43 | 0.0088346 | 0.0022142 | 0 | 0 |  | 1 | TRUE | wye
28 | LV_4566-60_0_6_load_29 | 45 | 0.0089095 | 0.0022329 | 0 | 0 |  | 1 | TRUE | wye
29 | LV_4566-60_0_6_load_44 | 47 | 0.0093154 | 0.0023347 | 0 | 0 |  | 1 | TRUE | wye
30 | LV_4566-60_0_6_load_45 | 48 | 0.0047701 | 0.0011955 | 0 | 0 |  | 1 | TRUE | wye
31 | LV_4566-60_0_6_load_33 | 49 | 0.013393 | 0.0033566 | 0 | 0 |  | 1 | TRUE | wye
32 | LV_4566-60_0_6_load_34 | 50 | 0.0057992 | 0.0014534 | 0 | 0 |  | 1 | TRUE | wye
33 | LV_4566-60_0_6_load_39 | 52 | 0.011424 | 0.0028631 | 0 | 0 |  | 1 | TRUE | wye
34 | LV_4566-60_0_6_load_41 | 53 | 0.011543 | 0.0028929 | 0 | 0 |  | 1 | TRUE | wye
35 | LV_4566-60_0_6_load_42 | 54 | 0.011863 | 0.0029731 | 0 | 0 |  | 1 | TRUE | wye
36 | LV_4566-60_0_6_load_46 | 55 | 0.0050958 | 0.0012771 | 0 | 0 |  | 1 | TRUE | wye
37 | LV_4566-60_0_6_load_52 | 56 | 0.002604 | 0.00065262 | 0 | 0 |  | 1 | TRUE | wye
38 | LV_4566-60_0_6_load_56 | 60 | 0.013716 | 0.0034375 | 0 | 0 |  | 1 | TRUE | wye
39 | LV_4566-60_0_6_load_57 | 61 | 0.013477 | 0.0033776 | 0 | 0 |  | 1 | TRUE | wye
40 | LV_4566-60_0_6_load_58 | 62 | 0.013708 | 0.0034355 | 0 | 0 |  | 1 | TRUE | wye
41 | LV_4566-60_0_6_load_63 | 63 | 0.0026498 | 0.0006641 | 0 | 0 |  | 1 | TRUE | wye
42 | LV_4566-60_0_6_load_64 | 64 | 0.0026038 | 0.00065257 | 0 | 0 |  | 1 | TRUE | wye
43 | LV_4566-60_0_6_load_71 | 66 | 0.028717 | 0.0071971 | 0 | 0 |  | 1 | TRUE | wye
44 | LV_4566-60_0_6_load_69 | 68 | 0.0044296 | 0.0011102 | 0 | 0 |  | 1 | TRUE | wye
45 | LV_4566-60_0_6_load_74 | 70 | 0.0058272 | 0.0014604 | 0 | 0 |  | 1 | TRUE | wye
46 | LV_4566-60_0_6_load_86 | 74 | 0.014958 | 0.0037489 | 0 | 0 |  | 1 | TRUE | wye
47 | LV_4566-60_0_6_load_75 | 77 | 0.046157 | 0.011568 | 0 | 0 |  | 1 | TRUE | wye
48 | LV_4566-60_0_6_load_80 | 78 | 0.021337 | 0.0053475 | 0 | 0 |  | 1 | TRUE | wye
49 | LV_4566-60_0_6_load_85 | 79 | 0.015028 | 0.0037663 | 0 | 0 |  | 1 | TRUE | wye

## ext_grid
| name | bus | vm_pu | va_degree | slack_weight | in_service
0 |  | 17 | 1 | 0 | 1 | TRUE

## line
| name | std_type | from_bus | to_bus | length_km | r_ohm_per_km | x_ohm_per_km | c_nf_per_km | g_us_per_km | max_i_ka | df | parallel | type | in_service
0 | LV_4566-60_0_6_line_0 |  | 0 | 1 | 0.028465 | 0.125 | 0.08 | 261 | 0 | 0.364 | 1 | 1 | cs | TRUE
1 | LV_4566-60_0_6_line_1 |  | 0 | 2 | 0.023536 | 0.125 | 0.08 | 261 | 0 | 0.364 | 1 | 1 | cs | TRUE
2 | LV_4566-60_0_6_line_2 |  | 1 | 3 | 0.020997 | 0.125 | 0.08 | 261 | 0 | 0.364 | 1 | 1 | cs | TRUE
3 | LV_4566-60_0_6_line_3 |  | 2 | 4 | 0.017818 | 0.125 | 0.08 | 261 | 0 | 0.364 | 1 | 1 | cs | TRUE
4 | LV_4566-60_0_6_line_4 |  | 3 | 5 | 0.078813 | 0.125 | 0.08 | 261 | 0 | 0.364 | 1 | 1 | cs | TRUE
5 | LV_4566-60_0_6_line_5 |  | 4 | 6 | 0.038916 | 0.125 | 0.08 | 261 | 0 | 0.364 | 1 | 1 | cs | TRUE
6 | LV_4566-60_0_6_line_6 |  | 5 | 7 | 0.35181 | 0.125 | 0.08 | 261 | 0 | 0.364 | 1 | 1 | cs | TRUE
7 | LV_4566-60_0_6_line_7 |  | 6 | 8 | 0.016706 | 0.125 | 0.08 | 261 | 0 | 0.364 | 1 | 1 | cs | TRUE
8 | LV_4566-60_0_6_line_8 |  | 8 | 9 | 0.0048454 | 0.125 | 0.08 | 261 | 0 | 0.364 | 1 | 1 | cs | TRUE
9 | LV_4566-60_0_6_line_9 |  | 9 | 15 | 0.0088499 | 0.125 | 0.08 | 261 | 0 | 0.364 | 1 | 1 | cs | TRUE
10 | LV_4566-60_0_6_line_10 |  | 10 | 11 | 0.01398 | 0.125 | 0.08 | 261 | 0 | 0.364 | 1 | 1 | cs | TRUE
11 | LV_4566-60_0_6_line_11 |  | 10 | 12 | 0.029623 | 0.125 | 0.08 | 261 | 0 | 0.364 | 1 | 2 | cs | TRUE
12 | LV_4566-60_0_6_line_12 |  | 10 | 13 | 0.021386 | 0.125 | 0.08 | 261 | 0 | 0.364 | 1 | 3 | cs | TRUE
13 | LV_4566-60_0_6_line_13 |  | 11 | 16 | 0.0068527 | 0.125 | 0.08 | 261 | 0 | 0.364 | 1 | 1 | cs | TRUE
14 | LV_4566-60_0_6_line_14 |  | 12 | 14 | 0.017632 | 0.125 | 0.08 | 261 | 0 | 0.364 | 1 | 1 | cs | TRUE
15 | LV_4566-60_0_6_line_15 |  | 12 | 15 | 0.01423 | 0.125 | 0.08 | 261 | 0 | 0.364 | 1 | 1 | cs | TRUE
16 | LV_4566-60_0_6_line_16 |  | 13 | 17 | 0.024202 | 0.125 | 0.08 | 261 | 0 | 0.364 | 1 | 3 | cs | TRUE
17 | LV_4566-60_0_6_line_17 |  | 14 | 18 | 0.016364 | 0.125 | 0.08 | 261 | 0 | 0.364 | 1 | 1 | cs | TRUE
18 | LV_4566-60_0_6_line_18 |  | 16 | 54 | 0.015397 | 0.125 | 0.08 | 261 | 0 | 0.364 | 1 | 1 | cs | TRUE
19 | LV_4566-60_0_6_line_19 |  | 17 | 53 | 0.043967 | 0.125 | 0.08 | 261 | 0 | 0.364 | 1 | 3 | cs | TRUE
20 | LV_4566-60_0_6_line_20 |  | 18 | 23 | 0.026009 | 0.125 | 0.08 | 261 | 0 | 0.364 | 1 | 1 | cs | TRUE
21 | LV_4566-60_0_6_line_21 |  | 19 | 20 | 0.034039 | 0.125 | 0.08 | 261 | 0 | 0.364 | 1 | 1 | cs | TRUE
22 | LV_4566-60_0_6_line_22 |  | 20 | 21 | 0.058493 | 0.125 | 0.08 | 261 | 0 | 0.364 | 1 | 1 | cs | TRUE
23 | LV_4566-60_0_6_line_23 |  | 21 | 22 | 0.060521 | 0.125 | 0.08 | 261 | 0 | 0.364 | 1 | 1 | cs | TRUE
24 | LV_4566-60_0_6_line_24 |  | 22 | 43 | 0.029058 | 0.125 | 0.08 | 261 | 0 | 0.364 | 1 | 1 | cs | TRUE
25 | LV_4566-60_0_6_line_25 |  | 23 | 30 | 0.020203 | 0.125 | 0.08 | 261 | 0 | 0.364 | 1 | 1 | cs | TRUE
26 | LV_4566-60_0_6_line_26 |  | 24 | 25 | 0.05538 | 0.125 | 0.08 | 261 | 0 | 0.364 | 1 | 1 | cs | TRUE
27 | LV_4566-60_0_6_line_27 |  | 24 | 26 | 0.031371 | 0.125 | 0.08 | 261 | 0 | 0.364 | 1 | 1 | cs | TRUE
28 | LV_4566-60_0_6_line_28 |  | 25 | 27 | 0.03276 | 0.125 | 0.08 | 261 | 0 | 0.364 | 1 | 1 | cs | TRUE
29 | LV_4566-60_0_6_line_29 |  | 26 | 28 | 0.055801 | 0.125 | 0.08 | 261 | 0 | 0.364 | 1 | 1 | cs | TRUE
30 | LV_4566-60_0_6_line_30 |  | 27 | 29 | 0.026309 | 0.125 | 0.08 | 261 | 0 | 0.364 | 1 | 1 | cs | TRUE
31 | LV_4566-60_0_6_line_31 |  | 28 | 35 | 0.012666 | 0.125 | 0.08 | 261 | 0 | 0.364 | 1 | 1 | cs | TRUE
32 | LV_4566-60_0_6_line_32 |  | 30 | 39 | 0.0039987 | 0.125 | 0.08 | 261 | 0 | 0.364 | 1 | 1 | cs | TRUE
33 | LV_4566-60_0_6_line_33 |  | 31 | 32 | 0.031066 | 0.125 | 0.08 | 261 | 0 | 0.364 | 1 | 1 | cs | TRUE
34 | LV_4566-60_0_6_line_34 |  | 31 | 33 | 0.022515 | 0.125 | 0.08 | 261 | 0 | 0.364 | 1 | 1 | cs | TRUE
35 | LV_4566-60_0_6_line_35 |  | 33 | 37 | 0.14305 | 0.125 | 0.08 | 261 | 0 | 0.364 | 1 | 1 | cs | TRUE
36 | LV_4566-60_0_6_line_36 |  | 33 | 38 | 0.025077 | 0.125 | 0.08 | 261 | 0 | 0.364 | 1 | 3 | cs | TRUE
37 | LV_4566-60_0_6_line_37 |  | 33 | 34 | 0.074707 | 0.125 | 0.08 | 261 | 0 | 0.364 | 1 | 3 | cs | TRUE
38 | LV_4566-60_0_6_line_38 |  | 34 | 35 | 0.011088 | 0.125 | 0.08 | 261 | 0 | 0.364 | 1 | 1 | cs | TRUE
39 | LV_4566-60_0_6_line_39 |  | 34 | 36 | 0.01127 | 0.125 | 0.08 | 261 | 0 | 0.364 | 1 | 3 | cs | TRUE
40 | LV_4566-60_0_6_line_40 |  | 36 | 40 | 0.022818 | 0.125 | 0.08 | 261 | 0 | 0.364 | 1 | 3 | cs | TRUE
41 | LV_4566-60_0_6_line_41 |  | 37 | 41 | 0.092062 | 0.125 | 0.08 | 261 | 0 | 0.364 | 1 | 1 | cs | TRUE
42 | LV_4566-60_0_6_line_42 |  | 38 | 42 | 0.033901 | 0.125 | 0.08 | 261 | 0 | 0.364 | 1 | 3 | cs | TRUE
43 | LV_4566-60_0_6_line_43 |  | 39 | 55 | 0.023559 | 0.125 | 0.08 | 261 | 0 | 0.364 | 1 | 1 | cs | TRUE
44 | LV_4566-60_0_6_line_44 |  | 40 | 53 | 0.023618 | 0.125 | 0.08 | 261 | 0 | 0.364 | 1 | 3 | cs | TRUE
45 | LV_4566-60_0_6_line_45 |  | 42 | 68 | 0.014999 | 0.125 | 0.08 | 261 | 0 | 0.364 | 1 | 3 | cs | TRUE
46 | LV_4566-60_0_6_line_46 |  | 42 | 69 | 0.003925 | 0.125 | 0.08 | 261 | 0 | 0.364 | 1 | 1 | cs | TRUE
47 | LV_4566-60_0_6_line_47 |  | 43 | 44 | 0.026854 | 0.125 | 0.08 | 261 | 0 | 0.364 | 1 | 1 | cs | TRUE
48 | LV_4566-60_0_6_line_48 |  | 44 | 45 | 0.017034 | 0.125 | 0.08 | 261 | 0 | 0.364 | 1 | 1 | cs | TRUE
49 | LV_4566-60_0_6_line_49 |  | 45 | 46 | 0.028042 | 0.125 | 0.08 | 261 | 0 | 0.364 | 1 | 1 | cs | TRUE
50 | LV_4566-60_0_6_line_50 |  | 46 | 47 | 0.037616 | 0.125 | 0.08 | 261 | 0 | 0.364 | 1 | 1 | cs | TRUE
51 | LV_4566-60_0_6_line_51 |  | 47 | 48 | 0.021514 | 0.125 | 0.08 | 261 | 0 | 0.364 | 1 | 1 | cs | TRUE
52 | LV_4566-60_0_6_line_52 |  | 48 | 55 | 0.023567 | 0.125 | 0.08 | 261 | 0 | 0.364 | 1 | 1 | cs | TRUE
53 | LV_4566-60_0_6_line_53 |  | 49 | 50 | 3.5036e-05 | 0.125 | 0.08 | 261 | 0 | 0.364 | 1 | 1 | cs | TRUE
54 | LV_4566-60_0_6_line_54 |  | 50 | 51 | 0.014115 | 0.125 | 0.08 | 261 | 0 | 0.364 | 1 | 1 | cs | TRUE
55 | LV_4566-60_0_6_line_55 |  | 51 | 52 | 0.016841 | 0.125 | 0.08 | 261 | 0 | 0.364 | 1 | 1 | cs | TRUE
56 | LV_4566-60_0_6_line_56 |  | 52 | 54 | 0.0058523 | 0.125 | 0.08 | 261 | 0 | 0.364 | 1 | 1 | cs | TRUE
57 | LV_4566-60_0_6_line_57 |  | 56 | 57 | 0.0187 | 0.125 | 0.08 | 261 | 0 | 0.364 | 1 | 1 | cs | TRUE
58 | LV_4566-60_0_6_line_58 |  | 57 | 58 | 0.03248 | 0.125 | 0.08 | 261 | 0 | 0.364 | 1 | 1 | cs | TRUE
59 | LV_4566-60_0_6_line_59 |  | 57 | 59 | 0.031015 | 0.125 | 0.08 | 261 | 0 | 0.364 | 1 | 1 | cs | TRUE
60 | LV_4566-60_0_6_line_60 |  | 57 | 60 | 0.016419 | 0.125 | 0.08 | 261 | 0 | 0.364 | 1 | 1 | cs | TRUE
61 | LV_4566-60_0_6_line_61 |  | 58 | 61 | 0.023266 | 0.125 | 0.08 | 261 | 0 | 0.364 | 1 | 1 | cs | TRUE
62 | LV_4566-60_0_6_line_62 |  | 58 | 62 | 0.016712 | 0.125 | 0.08 | 261 | 0 | 0.364 | 1 | 1 | cs | TRUE
63 | LV_4566-60_0_6_line_63 |  | 59 | 63 | 0.016394 | 0.125 | 0.08 | 261 | 0 | 0.364 | 1 | 1 | cs | TRUE
64 | LV_4566-60_0_6_line_64 |  | 59 | 64 | 0.017982 | 0.125 | 0.08 | 261 | 0 | 0.364 | 1 | 1 | cs | TRUE
65 | LV_4566-60_0_6_line_65 |  | 63 | 72 | 0.018266 | 0.125 | 0.08 | 261 | 0 | 0.364 | 1 | 1 | cs | TRUE
66 | LV_4566-60_0_6_line_66 |  | 65 | 66 | 0.036674 | 0.125 | 0.08 | 261 | 0 | 0.364 | 1 | 1 | cs | TRUE
67 | LV_4566-60_0_6_line_67 |  | 65 | 67 | 0.017165 | 0.125 | 0.08 | 261 | 0 | 0.364 | 1 | 3 | cs | TRUE
68 | LV_4566-60_0_6_line_68 |  | 65 | 68 | 0.0029013 | 0.125 | 0.08 | 261 | 0 | 0.364 | 1 | 3 | cs | TRUE
69 | LV_4566-60_0_6_line_69 |  | 66 | 73 | 0.037421 | 0.125 | 0.08 | 261 | 0 | 0.364 | 1 | 1 | cs | TRUE
70 | LV_4566-60_0_6_line_70 |  | 67 | 71 | 0.011912 | 0.125 | 0.08 | 261 | 0 | 0.364 | 1 | 3 | cs | TRUE
71 | LV_4566-60_0_6_line_71 |  | 69 | 70 | 0.085947 | 0.125 | 0.08 | 261 | 0 | 0.364 | 1 | 1 | cs | TRUE
72 | LV_4566-60_0_6_line_72 |  | 71 | 75 | 0.028672 | 0.125 | 0.08 | 261 | 0 | 0.364 | 1 | 3 | cs | TRUE
73 | LV_4566-60_0_6_line_73 |  | 71 | 74 | 0.006954 | 0.125 | 0.08 | 261 | 0 | 0.364 | 1 | 1 | cs | TRUE
74 | LV_4566-60_0_6_line_74 |  | 72 | 76 | 0.032061 | 0.125 | 0.08 | 261 | 0 | 0.364 | 1 | 1 | cs | TRUE
75 | LV_4566-60_0_6_line_75 |  | 73 | 77 | 0.050945 | 0.125 | 0.08 | 261 | 0 | 0.364 | 1 | 1 | cs | TRUE
76 | LV_4566-60_0_6_line_76 |  | 75 | 79 | 0.006833 | 0.125 | 0.08 | 261 | 0 | 0.364 | 1 | 3 | cs | TRUE
77 | LV_4566-60_0_6_line_77 |  | 76 | 78 | 0.018199 | 0.125 | 0.08 | 261 | 0 | 0.364 | 1 | 1 | cs | TRUE
78 | LV_4566-60_0_6_line_78 |  | 78 | 79 | 0.027397 | 0.125 | 0.08 | 261 | 0 | 0.364 | 1 | 2 | cs | TRUE

## trafo
| name | std_type | hv_bus | lv_bus | sn_mva | vn_hv_kv | vn_lv_kv | vk_percent | vkr_percent | pfe_kw | i0_percent | shift_degree | tap_side | tap_neutral | tap_min | tap_max | tap_step_percent | tap_step_degree | tap_pos | tap_phase_shifter | parallel | df | in_service
0 | LV_4566-60_0_6_trafo_50 | 0.63 MVA 20/0.4 kV | 80 | 17 | 0.63 | 20 | 0.4 | 6 | 1.206 | 1.65 | 0.2619 | 150 | hv | 0 | -2 | 2 | 2.5 | 0 | 0 | FALSE | 1 | 1 | TRUE

## line_geodata
| x0 | y0 | x1 | y1 | x2 | y2 | x3 | y3 | x4 | y4 | x5 | y5 | x6 | y6 | x7 | y7 | x8 | y8 | x9 | y9 | x10 | y10 | x11 | y11 | x12 | y12 | x13 | y13 | x14 | y14 | x15 | y15 | x16 | y16 | x17 | y17 | x18 | y18 | x19 | y19
0 | 2711476.874 | 1269429.2193 | 2711474.9358 | 1269400.8208
1 | 2711476.874 | 1269429.2193 | 2711476.874 | 1269429.2193 | 2711453.4609 | 1269431.6254
2 | 2711474.9358 | 1269400.8208 | 2711473.5061 | 1269379.8728
3 | 2711435.7358 | 1269433.4469 | 2711453.4609 | 1269431.6254
4 | 2711486.1544 | 1269320.8211 | 2711470.033 | 1269327.9343 | 2711486.0858 | 1269360.7216 | 2711473.0596 | 1269373.3314 | 2711473.5061 | 1269379.8728
5 | 2711435.7358 | 1269433.4469 | 2711399.4176 | 1269419.1828
6 | 2711486.1544 | 1269320.8211 | 2711723.6832 | 1269061.3006
7 | 2711399.4176 | 1269419.1828 | 2711384.0692 | 1269412.5868
8 | 2711384.0692 | 1269412.5868 | 2711379.6175 | 1269410.6736
9 | 2711371.4867 | 1269407.1794 | 2711379.6175 | 1269410.6736
10 | 2711359.5115 | 1269429.5174 | 2711355.5946 | 1269429.677 | 2711348.9433 | 1269431.153 | 2711345.7319 | 1269430.6777
11 | 2711358.4132 | 1269401.5609 | 2711362.6737 | 1269407.1239 | 2711359.5115 | 1269429.5174
12 | 2711359.5115 | 1269429.5174 | 2711362.9297 | 1269440.636 | 2711363.1696 | 1269450.3866
13 | 2711338.9531 | 1269429.6745 | 2711345.7319 | 1269430.6777
14 | 2711358.4132 | 1269401.5609 | 2711342.1058 | 1269394.8552
15 | 2711358.4132 | 1269401.5609 | 2711371.4867 | 1269407.1794
16 | 2711359.2918 | 1269474.0333 | 2711363.3855 | 1269459.161 | 2711363.1696 | 1269450.3866
17 | 2711326.9701 | 1269388.6338 | 2711333.1013 | 1269391.1525 | 2711342.1058 | 1269394.8552
18 | 2711338.9531 | 1269429.6745 | 2711329.9264 | 1269427.3913 | 2711323.843 | 1269427.2028
19 | 2711359.2918 | 1269474.0333 | 2711356.8807 | 1269482.7925 | 2711347.4254 | 1269491.6665 | 2711344.9989 | 1269502.5971 | 2711334.5672 | 1269505.0601
20 | 2711302.9119 | 1269378.7506 | 2711326.9701 | 1269388.6338
21 | 2711345.5291 | 1269235.3859 | 2711315.1913 | 1269219.9504
22 | 2711263.0581 | 1269193.4257 | 2711315.1913 | 1269219.9504
23 | 2711263.0581 | 1269193.4257 | 2711268.5728 | 1269203.5496 | 2711269.3549 | 1269207.1786 | 2711268.6772 | 1269209.1898 | 2711267.1715 | 1269210.0066 | 2711260.9501 | 1269210.6234 | 2711259.0723 | 1269211.6111 | 2711258.571 | 1269213.4477 | 2711259.0267 | 1269216.4256 | 2711258.567 | 1269218.452 | 2711257.1011 | 1269219.948 | 2711249.2926 | 1269222.9035 | 2711247.9672 | 1269224.1352 | 2711247.2222 | 1269226.5233 | 2711247.478 | 1269232.9226 | 2711246.9321 | 1269235.9261 | 2711245.7681 | 1269237.3833
24 | 2711223.8754 | 1269255.135 | 2711225.9098 | 1269251.077 | 2711228.7653 | 1269247.3386 | 2711236.6353 | 1269241.5149 | 2711245.7681 | 1269237.3833 | 2711245.7681 | 1269237.3833
25 | 2711302.9119 | 1269378.7506 | 2711291.027 | 1269372.3655 | 2711285.1306 | 1269369.1602
26 | 2711265.6146 | 1269363.786 | 2711275.1947 | 1269369.3535 | 2711290.3981 | 1269377.3803 | 2711293.3533 | 1269382.3181 | 2711293.955 | 1269387.1337 | 2711290.62 | 1269397.5467 | 2711288.784 | 1269402.8012
27 | 2711277.9832 | 1269432.2503 | 2711279.8344 | 1269427.0806 | 2711284.6132 | 1269414.7376 | 2711288.784 | 1269402.8012
28 | 2711237.2908 | 1269347.3254 | 2711265.6146 | 1269363.786
29 | 2711280.4048 | 1269473.877 | 2711272.7617 | 1269473.2659 | 2711268.2035 | 1269471.5118 | 2711281.1971 | 1269434.2459 | 2711277.9832 | 1269432.2503
30 | 2711237.2908 | 1269347.3254 | 2711226.6813 | 1269341.1597 | 2711214.5616 | 1269334.0758
31 | 2711280.4048 | 1269473.877 | 2711280.2282 | 1269477.2545 | 2711279.547 | 1269486.513
32 | 2711285.1306 | 1269369.1602 | 2711281.6174 | 1269367.2504
33 | 2711204.1731 | 1269563.8542 | 2711225.4936 | 1269541.2023
34 | 2711225.4936 | 1269541.2023 | 2711228.3927 | 1269543.9259 | 2711233.0068 | 1269547.9052 | 2711236.428 | 1269550.0827 | 2711240.5696 | 1269542.7875
35 | 2711199.5528 | 1269654.4916 | 2711198.6724 | 1269653.6854 | 2711191.3539 | 1269647.0418 | 2711189.2892 | 1269647.1697 | 2711186.3724 | 1269644.19 | 2711183.2794 | 1269640.1727 | 2711181.9223 | 1269637.5003 | 2711181.2375 | 1269635.4968 | 2711181.0405 | 1269633.1688 | 2711181.5303 | 1269630.7425 | 2711182.6627 | 1269628.1616 | 2711184.2823 | 1269625.6899 | 2711180.6551 | 1269622.0629 | 2711193.7095 | 1269607.8961 | 2711201.1624 | 1269599.8181 | 2711202.4237 | 1269598.3851 | 2711216.5293 | 1269582.3587 | 2711228.962 | 1269563.2426 | 2711236.428 | 1269550.0827 | 2711240.5696 | 1269542.7875
36 | 2711240.5696 | 1269542.7875 | 2711262.1613 | 1269555.5407
37 | 2711240.5696 | 1269542.7875 | 2711245.5756 | 1269532.3615 | 2711261.1166 | 1269490.9065 | 2711275.9597 | 1269497.2695 | 2711278.6637 | 1269497.5651
38 | 2711278.6637 | 1269497.5651 | 2711278.9127 | 1269495.1343 | 2711279.547 | 1269486.513
39 | 2711289.9005 | 1269498.7889 | 2711278.6637 | 1269497.5651
40 | 2711289.9005 | 1269498.7889 | 2711299.8577 | 1269500.8116 | 2711303.268 | 1269503.1668 | 2711305.6395 | 1269503.9344 | 2711308.3172 | 1269504.0294 | 2711311.6286 | 1269503.587
41 | 2711199.5528 | 1269654.4916 | 2711201.8981 | 1269656.6487 | 2711202.3033 | 1269657.913 | 2711202.0731 | 1269658.9429 | 2711215.5761 | 1269671.2969 | 2711236.4246 | 1269693.6424 | 2711243.1551 | 1269700.3306 | 2711253.0945 | 1269709.6704 | 2711264.0101 | 1269719.2189
42 | 2711291.3505 | 1269572.7814 | 2711262.1613 | 1269555.5407
43 | 2711260.9191 | 1269355.9985 | 2711281.6174 | 1269367.2504
44 | 2711311.6286 | 1269503.587 | 2711313.3501 | 1269503.357 | 2711326.8542 | 1269506.8812 | 2711334.5672 | 1269505.0601
45 | 2711291.3505 | 1269572.7814 | 2711304.2678 | 1269580.4052
46 | 2711293.5048 | 1269569.4969 | 2711291.3505 | 1269572.7814
47 | 2711203.3239 | 1269271.7256 | 2711221.9994 | 1269258.8769 | 2711223.8754 | 1269255.135
48 | 2711203.3239 | 1269271.7256 | 2711203.2282 | 1269276.806 | 2711202.8061 | 1269280.4346 | 2711201.6329 | 1269284.7719 | 2711200.2085 | 1269288.3013
49 | 2711189.5542 | 1269314.2371 | 2711194.8756 | 1269301.8597 | 2711199.4459 | 1269290.191 | 2711200.2085 | 1269288.3013
50 | 2711189.5542 | 1269314.2371 | 2711218.9437 | 1269331.5722 | 2711221.9354 | 1269333.3795
51 | 2711221.9354 | 1269333.3795 | 2711240.3503 | 1269344.504
52 | 2711240.3503 | 1269344.504 | 2711245.527 | 1269347.6313 | 2711260.9191 | 1269355.9985
53 | 2711307.7061 | 1269456.3464 | 2711307.7006 | 1269456.381
54 | 2711312.0182 | 1269443.8684 | 2711309.4313 | 1269445.3431 | 2711307.7061 | 1269456.3464
55 | 2711312.0182 | 1269443.8684 | 2711317.9168 | 1269434.0153 | 2711319.3422 | 1269428.8511
56 | 2711319.3422 | 1269428.8511 | 2711319.8314 | 1269427.0786 | 2711323.843 | 1269427.2028
57 | 2711404.7767 | 1269549.988 | 2711414.4022 | 1269533.956
58 | 2711376.9925 | 1269533.027 | 2711404.7767 | 1269549.988
59 | 2711431.3108 | 1269566.1804 | 2711404.7767 | 1269549.988
60 | 2711404.7767 | 1269549.988 | 2711396.1577 | 1269563.9627
61 | 2711376.9925 | 1269533.027 | 2711389.111 | 1269513.1657
62 | 2711376.9925 | 1269533.027 | 2711368.1462 | 1269547.2056
63 | 2711431.3108 | 1269566.1804 | 2711423.2482 | 1269580.4545
64 | 2711431.3108 | 1269566.1804 | 2711441.0454 | 1269551.0618
65 | 2711414.2134 | 1269596.329 | 2711416.2201 | 1269592.8972 | 2711423.2482 | 1269580.4545
66 | 2711306.7664 | 1269581.8799 | 2711338.3445 | 1269600.53
67 | 2711306.7664 | 1269581.8799 | 2711308.6761 | 1269578.7909 | 2711320.3097 | 1269585.7051
68 | 2711306.7664 | 1269581.8799 | 2711304.2678 | 1269580.4052
69 | 2711370.5654 | 1269619.5599 | 2711338.3445 | 1269600.53
70 | 2711330.5738 | 1269591.8039 | 2711320.3097 | 1269585.7051
71 | 2711293.5048 | 1269569.4969 | 2711251.8078 | 1269543.9335 | 2711249.1975 | 1269542.2606 | 2711248.4805 | 1269539.567 | 2711248.7546 | 1269537.8039 | 2711253.1071 | 1269526.9096 | 2711253.9899 | 1269527.1932 | 2711266.4052 | 1269531.7755 | 2711269.8212 | 1269533.0298
72 | 2711330.5738 | 1269591.8039 | 2711355.2851 | 1269606.4714
73 | 2711334.1262 | 1269585.8211 | 2711332.2685 | 1269588.9444 | 2711330.5738 | 1269591.8039
74 | 2711414.2134 | 1269596.329 | 2711399.6137 | 1269621.3647 | 2711398.1024 | 1269624.0719
75 | 2711370.5654 | 1269619.5599 | 2711370.859 | 1269625.5373 | 2711370.1073 | 1269628.2811 | 2711367.3899 | 1269631.8886 | 2711340.9371 | 1269658.6086
76 | 2711358.8648 | 1269600.6448 | 2711356.9002 | 1269603.844 | 2711355.2851 | 1269606.4714
77 | 2711382.4199 | 1269614.7569 | 2711398.1024 | 1269624.0719
78 | 2711358.8648 | 1269600.6448 | 2711382.4199 | 1269614.7569

## bus_geodata
| x | y | coords
0 | 2711476.874 | 1269429.2193
1 | 2711474.9358 | 1269400.8208
2 | 2711453.4609 | 1269431.6254
3 | 2711473.5061 | 1269379.8728
4 | 2711435.7358 | 1269433.4469
5 | 2711486.1544 | 1269320.8211
6 | 2711399.4176 | 1269419.1828
7 | 2711723.6832 | 1269061.3006
8 | 2711384.0692 | 1269412.5868
9 | 2711379.6175 | 1269410.6736
10 | 2711359.5115 | 1269429.5174
11 | 2711345.7319 | 1269430.6777
12 | 2711358.4132 | 1269401.5609
13 | 2711363.1696 | 1269450.3866
14 | 2711342.1058 | 1269394.8552
15 | 2711371.4867 | 1269407.1794
16 | 2711338.9531 | 1269429.6745
17 | 2711359.2918 | 1269474.0333
18 | 2711326.9701 | 1269388.6338
19 | 2711345.5291 | 1269235.3859
20 | 2711315.1913 | 1269219.9504
21 | 2711263.0581 | 1269193.4257
22 | 2711245.7681 | 1269237.3833
23 | 2711302.9119 | 1269378.7506
24 | 2711288.784 | 1269402.8012
25 | 2711265.6146 | 1269363.786
26 | 2711277.9832 | 1269432.2503
27 | 2711237.2908 | 1269347.3254
28 | 2711280.4048 | 1269473.877
29 | 2711214.5616 | 1269334.0758
30 | 2711285.1306 | 1269369.1602
31 | 2711225.4936 | 1269541.2023
32 | 2711204.1731 | 1269563.8542
33 | 2711240.5696 | 1269542.7875
34 | 2711278.6637 | 1269497.5651
35 | 2711279.547 | 1269486.513
36 | 2711289.9005 | 1269498.7889
37 | 2711199.5528 | 1269654.4916
38 | 2711262.1613 | 1269555.5407
39 | 2711281.6174 | 1269367.2504
40 | 2711311.6286 | 1269503.587
41 | 2711264.0101 | 1269719.2189
42 | 2711291.3505 | 1269572.7814
43 | 2711223.8754 | 1269255.135
44 | 2711203.3239 | 1269271.7256
45 | 2711200.2085 | 1269288.3013
46 | 2711189.5542 | 1269314.2371
47 | 2711221.9354 | 1269333.3795
48 | 2711240.3503 | 1269344.504
49 | 2711307.7006 | 1269456.381
50 | 2711307.7061 | 1269456.3464
51 | 2711312.0182 | 1269443.8684
52 | 2711319.3422 | 1269428.8511
53 | 2711334.5672 | 1269505.0601
54 | 2711323.843 | 1269427.2028
55 | 2711260.9191 | 1269355.9985
56 | 2711414.4022 | 1269533.956
57 | 2711404.7767 | 1269549.988
58 | 2711376.9925 | 1269533.027
59 | 2711431.3108 | 1269566.1804
60 | 2711396.1577 | 1269563.9627
61 | 2711389.111 | 1269513.1657
62 | 2711368.1462 | 1269547.2056
63 | 2711423.2482 | 1269580.4545
64 | 2711441.0454 | 1269551.0618
65 | 2711306.7664 | 1269581.8799
66 | 2711338.3445 | 1269600.53
67 | 2711320.3097 | 1269585.7051
68 | 2711304.2678 | 1269580.4052
69 | 2711293.5048 | 1269569.4969
70 | 2711269.8212 | 1269533.0298
71 | 2711330.5738 | 1269591.8039
72 | 2711414.2134 | 1269596.329
73 | 2711370.5654 | 1269619.5599
74 | 2711334.1262 | 1269585.8211
75 | 2711355.2851 | 1269606.4714
76 | 2711398.1024 | 1269624.0719
77 | 2711340.9371 | 1269658.6086
78 | 2711382.4199 | 1269614.7569
79 | 2711358.8648 | 1269600.6448
80 | 2711359.5115 | 1269429.5174

## line_std_types
| c_nf_per_km | r_ohm_per_km | x_ohm_per_km | max_i_ka | type | q_mm2 | alpha | voltage_rating
NAYY 4x50 SE | 210 | 0.642 | 0.083 | 0.142 | cs | 50 | 0.00403 | LV
NAYY 4x120 SE | 264 | 0.225 | 0.08 | 0.242 | cs | 120 | 0.00403 | LV
NAYY 4x150 SE | 261 | 0.208 | 0.08 | 0.27 | cs | 150 | 0.00403 | LV
NA2XS2Y 1x95 RM/25 12/20 kV | 216 | 0.313 | 0.132 | 0.252 | cs | 95 | 0.00403 | MV
NA2XS2Y 1x185 RM/25 12/20 kV | 273 | 0.161 | 0.117 | 0.362 | cs | 185 | 0.00403 | MV
NA2XS2Y 1x240 RM/25 12/20 kV | 304 | 0.122 | 0.112 | 0.421 | cs | 240 | 0.00403 | MV
NA2XS2Y 1x95 RM/25 6/10 kV | 315 | 0.313 | 0.123 | 0.249 | cs | 95 | 0.00403 | MV
NA2XS2Y 1x185 RM/25 6/10 kV | 406 | 0.161 | 0.11 | 0.358 | cs | 185 | 0.00403 | MV
NA2XS2Y 1x240 RM/25 6/10 kV | 456 | 0.122 | 0.105 | 0.416 | cs | 240 | 0.00403 | MV
NA2XS2Y 1x150 RM/25 12/20 kV | 250 | 0.206 | 0.116 | 0.319 | cs | 150 | 0.00403 | MV
NA2XS2Y 1x120 RM/25 12/20 kV | 230 | 0.253 | 0.119 | 0.283 | cs | 120 | 0.00403 | MV
NA2XS2Y 1x70 RM/25 12/20 kV | 190 | 0.443 | 0.132 | 0.22 | cs | 70 | 0.00403 | MV
NA2XS2Y 1x150 RM/25 6/10 kV | 360 | 0.206 | 0.11 | 0.315 | cs | 150 | 0.00403 | MV
NA2XS2Y 1x120 RM/25 6/10 kV | 340 | 0.253 | 0.113 | 0.28 | cs | 120 | 0.00403 | MV
NA2XS2Y 1x70 RM/25 6/10 kV | 280 | 0.443 | 0.123 | 0.217 | cs | 70 | 0.00403 | MV
N2XS(FL)2Y 1x120 RM/35 64/110 kV | 112 | 0.153 | 0.166 | 0.366 | cs | 120 | 0.00393 | HV
N2XS(FL)2Y 1x185 RM/35 64/110 kV | 125 | 0.099 | 0.156 | 0.457 | cs | 185 | 0.00393 | HV
N2XS(FL)2Y 1x240 RM/35 64/110 kV | 135 | 0.075 | 0.149 | 0.526 | cs | 240 | 0.00393 | HV
N2XS(FL)2Y 1x300 RM/35 64/110 kV | 144 | 0.06 | 0.144 | 0.588 | cs | 300 | 0.00393 | HV
15-AL1/3-ST1A 0.4 | 11 | 1.8769 | 0.35 | 0.105 | ol | 16 | 0.00403 | LV
24-AL1/4-ST1A 0.4 | 11.25 | 1.2012 | 0.335 | 0.14 | ol | 24 | 0.00403 | LV
48-AL1/8-ST1A 0.4 | 12.2 | 0.5939 | 0.3 | 0.21 | ol | 48 | 0.00403 | LV
94-AL1/15-ST1A 0.4 | 13.2 | 0.306 | 0.29 | 0.35 | ol | 94 | 0.00403 | LV
34-AL1/6-ST1A 10.0 | 9.7 | 0.8342 | 0.36 | 0.17 | ol | 34 | 0.00403 | MV
48-AL1/8-ST1A 10.0 | 10.1 | 0.5939 | 0.35 | 0.21 | ol | 48 | 0.00403 | MV
70-AL1/11-ST1A 10.0 | 10.4 | 0.4132 | 0.339 | 0.29 | ol | 70 | 0.00403 | MV
94-AL1/15-ST1A 10.0 | 10.75 | 0.306 | 0.33 | 0.35 | ol | 94 | 0.00403 | MV
122-AL1/20-ST1A 10.0 | 11.1 | 0.2376 | 0.323 | 0.41 | ol | 122 | 0.00403 | MV
149-AL1/24-ST1A 10.0 | 11.25 | 0.194 | 0.315 | 0.47 | ol | 149 | 0.00403 | MV
34-AL1/6-ST1A 20.0 | 9.15 | 0.8342 | 0.382 | 0.17 | ol | 34 | 0.00403 | MV
48-AL1/8-ST1A 20.0 | 9.5 | 0.5939 | 0.372 | 0.21 | ol | 48 | 0.00403 | MV
70-AL1/11-ST1A 20.0 | 9.7 | 0.4132 | 0.36 | 0.29 | ol | 70 | 0.00403 | MV
94-AL1/15-ST1A 20.0 | 10 | 0.306 | 0.35 | 0.35 | ol | 94 | 0.00403 | MV
122-AL1/20-ST1A 20.0 | 10.3 | 0.2376 | 0.344 | 0.41 | ol | 122 | 0.00403 | MV
149-AL1/24-ST1A 20.0 | 10.5 | 0.194 | 0.337 | 0.47 | ol | 149 | 0.00403 | MV
184-AL1/30-ST1A 20.0 | 10.75 | 0.1571 | 0.33 | 0.535 | ol | 184 | 0.00403 | MV
243-AL1/39-ST1A 20.0 | 11 | 0.1188 | 0.32 | 0.645 | ol | 243 | 0.00403 | MV
48-AL1/8-ST1A 110.0 | 8 | 0.5939 | 0.46 | 0.21 | ol | 48 | 0.00403 | HV
70-AL1/11-ST1A 110.0 | 8.4 | 0.4132 | 0.45 | 0.29 | ol | 70 | 0.00403 | HV
94-AL1/15-ST1A 110.0 | 8.65 | 0.306 | 0.44 | 0.35 | ol | 94 | 0.00403 | HV
122-AL1/20-ST1A 110.0 | 8.5 | 0.2376 | 0.43 | 0.41 | ol | 122 | 0.00403 | HV
149-AL1/24-ST1A 110.0 | 8.75 | 0.194 | 0.41 | 0.47 | ol | 149 | 0.00403 | HV
184-AL1/30-ST1A 110.0 | 8.8 | 0.1571 | 0.4 | 0.535 | ol | 184 | 0.00403 | HV
243-AL1/39-ST1A 110.0 | 9 | 0.1188 | 0.39 | 0.645 | ol | 243 | 0.00403 | HV
305-AL1/39-ST1A 110.0 | 9.2 | 0.0949 | 0.38 | 0.74 | ol | 305 | 0.00403 | HV
490-AL1/64-ST1A 110.0 | 9.75 | 0.059 | 0.37 | 0.96 | ol | 490 | 0.00403 | HV
679-AL1/86-ST1A 110.0 | 9.95 | 0.042 | 0.36 | 1.15 | ol | 679 | 0.00403 | HV
490-AL1/64-ST1A 220.0 | 10 | 0.059 | 0.285 | 0.96 | ol | 490 | 0.00403 | HV
679-AL1/86-ST1A 220.0 | 11.7 | 0.042 | 0.275 | 1.15 | ol | 679 | 0.00403 | HV
490-AL1/64-ST1A 380.0 | 11 | 0.059 | 0.253 | 0.96 | ol | 490 | 0.00403 | HV
679-AL1/86-ST1A 380.0 | 14.6 | 0.042 | 0.25 | 1.15 | ol | 679 | 0.00403 | HV

## trafo_std_types
| i0_percent | pfe_kw | vkr_percent | sn_mva | vn_lv_kv | vn_hv_kv | vk_percent | shift_degree | vector_group | tap_side | tap_neutral | tap_min | tap_max | tap_step_degree | tap_step_percent | tap_phase_shifter
160 MVA 380/110 kV | 0.06 | 60 | 0.25 | 160 | 110 | 380 | 12.2 | 0 | Yy0 | hv | 0 | -9 | 9 | 0 | 1.5 | FALSE
100 MVA 220/110 kV | 0.06 | 55 | 0.26 | 100 | 110 | 220 | 12 | 0 | Yy0 | hv | 0 | -9 | 9 | 0 | 1.5 | FALSE
63 MVA 110/20 kV | 0.04 | 22 | 0.32 | 63 | 20 | 110 | 18 | 150 | YNd5 | hv | 0 | -9 | 9 | 0 | 1.5 | FALSE
40 MVA 110/20 kV | 0.05 | 18 | 0.34 | 40 | 20 | 110 | 16.2 | 150 | YNd5 | hv | 0 | -9 | 9 | 0 | 1.5 | FALSE
25 MVA 110/20 kV | 0.07 | 14 | 0.41 | 25 | 20 | 110 | 12 | 150 | YNd5 | hv | 0 | -9 | 9 | 0 | 1.5 | FALSE
63 MVA 110/10 kV | 0.04 | 22 | 0.32 | 63 | 10 | 110 | 18 | 150 | YNd5 | hv | 0 | -9 | 9 | 0 | 1.5 | FALSE
40 MVA 110/10 kV | 0.05 | 18 | 0.34 | 40 | 10 | 110 | 16.2 | 150 | YNd5 | hv | 0 | -9 | 9 | 0 | 1.5 | FALSE
25 MVA 110/10 kV | 0.07 | 14 | 0.41 | 25 | 10 | 110 | 12 | 150 | YNd5 | hv | 0 | -9 | 9 | 0 | 1.5 | FALSE
0.25 MVA 20/0.4 kV | 0.32 | 0.8 | 1.44 | 0.25 | 0.4 | 20 | 6 | 150 | Yzn5 | hv | 0 | -2 | 2 | 0 | 2.5 | FALSE
0.4 MVA 20/0.4 kV | 0.3375 | 1.35 | 1.425 | 0.4 | 0.4 | 20 | 6 | 150 | Dyn5 | hv | 0 | -2 | 2 | 0 | 2.5 | FALSE
0.63 MVA 20/0.4 kV | 0.2619 | 1.65 | 1.206 | 0.63 | 0.4 | 20 | 6 | 150 | Dyn5 | hv | 0 | -2 | 2 | 0 | 2.5 | FALSE
0.25 MVA 10/0.4 kV | 0.24 | 0.6 | 1.2 | 0.25 | 0.4 | 10 | 4 | 150 | Dyn5 | hv | 0 | -2 | 2 | 0 | 2.5 | FALSE
0.4 MVA 10/0.4 kV | 0.2375 | 0.95 | 1.325 | 0.4 | 0.4 | 10 | 4 | 150 | Dyn5 | hv | 0 | -2 | 2 | 0 | 2.5 | FALSE
0.63 MVA 10/0.4 kV | 0.1873 | 1.18 | 1.0794 | 0.63 | 0.4 | 10 | 4 | 150 | Dyn5 | hv | 0 | -2 | 2 | 0 | 2.5 | FALSE

## trafo3w_std_types
| sn_hv_mva | sn_mv_mva | sn_lv_mva | vn_hv_kv | vn_mv_kv | vn_lv_kv | vk_hv_percent | vk_mv_percent | vk_lv_percent | vkr_hv_percent | vkr_mv_percent | vkr_lv_percent | pfe_kw | i0_percent | shift_mv_degree | shift_lv_degree | vector_group | tap_side | tap_neutral | tap_min | tap_max | tap_step_percent
63/25/38 MVA 110/20/10 kV | 63 | 25 | 38 | 110 | 20 | 10 | 10.4 | 10.4 | 10.4 | 0.28 | 0.32 | 0.35 | 35 | 0.89 | 0 | 0 | YN0yn0yn0 | hv | 0 | -10 | 10 | 1.2
63/25/38 MVA 110/10/10 kV | 63 | 25 | 38 | 110 | 10 | 10 | 10.4 | 10.4 | 10.4 | 0.28 | 0.32 | 0.35 | 35 | 0.89 | 0 | 0 | YN0yn0yn0 | hv | 0 | -10 | 10 | 1.2

## fuse_std_types
| fuse_type | i_rated_a | t_avg | t_min | t_total | x_avg | x_min | x_total
HV 100A | HV 100A | 100 | 0 | [10.0, 3.64, 0.854, 0.281, 0.1, 0.0531, 0.022, 0.01] | [10.0, 4.267, 1.21, 0.403, 0.1, 0.058, 0.022, 0.01] | 0 | [300.0, 350.0, 450.0, 550.0, 700.0, 850.0, 1200.0, 1752.0] | [600.0, 700.0, 900.0, 1150.0, 1665.0, 2000.0, 3000.0, 4313.0]
HV 10A | HV 10A | 10 | 0 | [10.0, 1675.0, 0.344, 0.156, 0.1, 0.0417, 0.0171, 0.01] | [10.0, 1.3, 0.3, 0.155, 0.1, 0.0555, 0.023, 0.01] | 0 | [30.0, 32.0, 35.0, 37.0, 39.0, 50.0, 70.0, 88.0] | [60.0, 70.0, 80.0, 87.0, 94.0, 110.0, 150.0, 216.0]
HV 125A | HV 125A | 125 | 0 | [10.0, 1.82, 0.344, 0.1, 0.0467, 0.0269, 0.01] | [10.0, 2.478, 0.426, 0.1, 0.0427, 0.0211, 0.01] | 0 | [375.0, 500.0, 700.0, 925.0, 1200.0, 1500.0, 2341.0] | [750.0, 1000.0, 1500.0, 2200.0, 3000.0, 4000.0, 5765.0]
HV 160A | HV 160A | 160 | 0 | [10.0, 4.15, 1.03, 0.198, 0.1, 0.051, 0.0172, 0.01] | [10.0, 2.3, 0.734, 0.274, 0.1, 0.046, 0.0177, 0.01] | 0 | [480.0, 550.0, 700.0, 1000.0, 1260.0, 1600.0, 2500.0, 3227.0] | [960.0, 1300.0, 1700.0, 2200.0, 2996.0, 4000.0, 6000.0, 7946.0]
HV 16A | HV 16A | 16 | 0 | [10.0, 0.352, 0.164, 0.1, 0.0649, 0.0342, 0.01] | [10.0, 2.34, 0.722, 0.181, 0.1, 0.055, 0.0296, 0.01] | 0 | [48.0, 60.0, 65.0, 71.0, 80.0, 100.0, 162.0] | [96.0, 110.0, 125.0, 150.0, 168.0, 200.0, 250.0, 398.0]
HV 200A | HV 200A | 200 | 0 | [10.0, 4.267, 1.21, 0.403, 0.1, 0.058, 0.022, 0.01] | [10.0, 3.73, 1.654, 0.328, 0.1, 0.0531, 0.019, 0.01] | 0 | [600.0, 700.0, 900.0, 1150.0, 1665.0, 2000.0, 3000.0, 4313.0] | [1200.0, 1500.0, 1800.0, 2700.0, 3960.0, 5000.0, 7500.0, 10620.0]
HV 20A | HV 20A | 20 | 0 | [10.0, 1.3, 0.3, 0.155, 0.1, 0.0555, 0.023, 0.01] | [10.0, 1.3, 0.161, 0.1, 0.0611, 0.0399, 0.0141, 0.01] | 0 | [60.0, 70.0, 80.0, 87.0, 94.0, 110.0, 150.0, 216.0] | [120.0, 150.0, 200.0, 223.0, 260.0, 300.0, 450.0, 532.0]
HV 25A | HV 25A | 25 | 0 | [10.0, 2.512, 0.833, 0.299, 0.1, 0.0372, 0.0223, 0.01] | [10.0, 3.125, 0.597, 0.198, 0.1, 0.0378, 0.022, 0.01] | 0 | [75.0, 82.0, 90.0, 100.0, 124.0, 170.0, 200.0, 289.0] | [150.0, 170.0, 210.0, 250.0, 294.0, 400.0, 500.0, 711.0]
HV 31.5A | HV 31.5A | 31.5 | 0 | [10.0, 2.34, 0.722, 0.181, 0.1, 0.055, 0.0296, 0.01] | [10.0, 2.84, 0.368, 0.164, 0.1, 0.0621, 0.0378, 0.0195, 0.01] | 0 | [95.0, 110.0, 125.0, 150.0, 165.0, 200.0, 250.0, 390.0] | [189.0, 220.0, 300.0, 350.0, 393.0, 450.0, 530.0, 700.0, 960.0]
HV 40A | HV 40A | 40 | 0 | [10.0, 1.3, 0.161, 0.1, 0.0611, 0.0399, 0.0141, 0.01] | [10.0, 2.05, 0.369, 0.198, 0.1, 0.051, 0.0298, 0.01] | 0 | [120.0, 150.0, 200.0, 223.0, 260.0, 300.0, 450.0, 532.0] | [240.0, 300.0, 400.0, 450.0, 530.0, 650.0, 800.0, 1311.0]
HV 50A | HV 50A | 50 | 0 | [10.0, 3.215, 0.597, 0.198, 0.1, 0.0378, 0.022, 0.01] | [10.0, 3.64, 0.854, 0.281, 0.1, 0.0531, 0.022, 0.01] | 0 | [150.0, 170.0, 210.0, 250.0, 294.0, 400.0, 500.0, 711.0] | [300.0, 350.0, 450.0, 550.0, 700.0, 850.0, 1200.0, 1752.0]
HV 6.3A | HV 6.3A | 6.3 | 0 | [10.0, 1.39, 0.344, 0.168, 0.1, 0.056, 0.0263, 0.01] | [10.0, 1.711, 0.516, 0.198, 0.1, 0.0634, 0.0303, 0.01] | 0 | [19.0, 19.5, 20.4, 20.8, 22.0, 25.0, 32.0, 48.0] | [38.0, 40.0, 43.0, 48.0, 53.0, 60.0, 75.0, 118.0]
HV 63A | HV 63A | 63 | 0 | [10.0, 2.84, 0.368, 0.164, 0.1, 0.0621, 0.0378, 0.0195, 0.01] | [10.0, 1.82, 0.344, 0.1, 0.0467, 0.0269, 0.01] | 0 | [189.0, 220.0, 300.0, 350.0, 393.0, 450.0, 530.0, 700.0, 961.0] | [378.0, 500.0, 700.0, 934.0, 1200.0, 1500.0, 2366.0]
HV 80A | HV 80A | 80 | 0 | [10.0, 2.05, 0.369, 0.198, 0.1, 0.051, 0.0298, 0.01] | [10.0, 4.15, 1.03, 0.198, 0.1, 0.051, 0.0172, 0.01] | 0 | [240.0, 300.0, 400.0, 450.0, 530.0, 650.0, 800.0, 1311.0] | [480.0, 550.0, 700.0, 1000.0, 1260.0, 1600.0, 2500.0, 3227.0]
Siemens NH-1-100 | Siemens NH-1-100 | 100 | [5400.0, 2000.0, 400.0, 20.0, 1.0, 0.2, 0.012, 0.004] | 0 | 0 | [150.0, 190.0, 250.0, 430.0, 900.0, 1250.0, 2700.0, 3600.0] | 0 | 0
Siemens NH-1-125 | Siemens NH-1-125 | 125 | [4800.0, 120.0, 7.0, 0.1, 0.004] | 0 | 0 | [180.0, 400.0, 740.0, 2000.0, 4250.0] | 0 | 0
Siemens NH-1-16 | Siemens NH-1-16 | 16 | [4000.0, 400.0, 2.0, 0.1, 0.04, 0.01] | 0 | 0 | [26.0, 35.0, 75.0, 150.0, 200.0, 300.0] | 0 | 0
Siemens NH-1-160 | Siemens NH-1-160 | 160 | [4800.0, 120.0, 7.0, 0.1, 0.004] | 0 | 0 | [210.0, 500.0, 900.0, 2300.0, 5000.0] | 0 | 0
Siemens NH-1-25 | Siemens NH-1-25 | 25 | [4000.0, 1000.0, 10.0, 0.2, 0.02, 0.01] | 0 | 0 | [40.0, 50.0, 100.0, 210.0, 400.0, 500.0] | 0 | 0
Siemens NH-1-50 | Siemens NH-1-50 | 50 | [4000.0, 40.0, 4.0, 1.0, 0.02, 0.01] | 0 | 0 | [86.0, 200.0, 300.0, 400.0, 1000.0, 1280.0] | 0 | 0
Siemens NH-1-63 | Siemens NH-1-63 | 63 | [4000.0, 100.0, 10.0, 2.0, 0.04, 0.01] | 0 | 0 | [100.0, 200.0, 300.0, 400.0, 1000.0, 1500.0] | 0 | 0
Siemens NH-1-80 | Siemens NH-1-80 | 80 | [4800.0, 120.0, 7.0, 0.1, 0.01] | 0 | 0 | [150.58, 250.0, 450.0, 1150.0, 2470.0] | 0 | 0
Siemens NH-2-1000 | Siemens NH-2-1000 | 1000 | [4800.0, 120.0, 7.0, 0.1, 0.004] | 0 | 0 | [1900.0, 3500.0, 8400.0, 24000.0, 52000.0] | 0 | 0
Siemens NH-2-200 | Siemens NH-2-200 | 200 | [4800.0, 120.0, 7.0, 0.1, 0.004] | 0 | 0 | [280.0, 650.0, 1200.0, 3000.0, 7000.0] | 0 | 0
Siemens NH-2-224 | Siemens NH-2-224 | 224 | [4800.0, 120.0, 7.0, 0.2, 0.04, 0.004] | 0 | 0 | [400.0, 750.0, 1453.0, 3025.0, 4315.0, 7600.0] | 0 | 0
Siemens NH-2-250 | Siemens NH-2-250 | 250 | [4800.0, 120.0, 7.0, 0.1, 0.004] | 0 | 0 | [450.0, 800.0, 1650.0, 4000.0, 8500.0] | 0 | 0
Siemens NH-2-315 | Siemens NH-2-315 | 315 | [4800.0, 120.0, 7.0, 0.1, 0.004] | 0 | 0 | [550.0, 920.0, 1900.0, 5000.0, 11000.0] | 0 | 0
Siemens NH-2-355 | Siemens NH-2-355 | 355 | [4800.0, 120.0, 6.0, 0.1, 0.004] | 0 | 0 | [650.0, 1116.27, 2350.0, 5840.0, 12790.0] | 0 | 0
Siemens NH-2-400 | Siemens NH-2-400 | 400 | [4800.0, 120.0, 7.0, 0.1, 0.004] | 0 | 0 | [720.0, 1350.0, 2800.0, 6500.0, 15000.0] | 0 | 0
Siemens NH-2-425 | Siemens NH-2-425 | 425 | [4800.0, 120.0, 7.0, 0.1, 0.004] | 0 | 0 | [850.0, 1500.0, 3050.0, 7500.0, 16500.0] | 0 | 0
Siemens NH-2-630 | Siemens NH-2-630 | 630 | [4800.0, 120.0, 7.0, 0.1, 0.004] | 0 | 0 | [1200.0, 2000.0, 4800.0, 12000.0, 26000.0] | 0 | 0

## dtypes
| element | column | dtype
0 | bus | name | object
1 | bus | vn_kv | float64
2 | bus | type | object
3 | bus | zone | object
4 | bus | in_service | bool
5 | load | name | object
6 | load | bus | uint32
7 | load | p_mw | float64
8 | load | q_mvar | float64
9 | load | const_z_percent | float64
10 | load | const_i_percent | float64
11 | load | sn_mva | float64
12 | load | scaling | float64
13 | load | in_service | bool
14 | load | type | object
15 | ext_grid | name | object
16 | ext_grid | bus | uint32
17 | ext_grid | vm_pu | float64
18 | ext_grid | va_degree | float64
19 | ext_grid | slack_weight | float64
20 | ext_grid | in_service | bool
21 | line | name | object
22 | line | std_type | object
23 | line | from_bus | uint32
24 | line | to_bus | uint32
25 | line | length_km | float64
26 | line | r_ohm_per_km | float64
27 | line | x_ohm_per_km | float64
28 | line | c_nf_per_km | float64
29 | line | g_us_per_km | float64
30 | line | max_i_ka | float64
31 | line | df | float64
32 | line | parallel | uint32
33 | line | type | object
34 | line | in_service | bool
35 | trafo | name | object
36 | trafo | std_type | object
37 | trafo | hv_bus | uint32
38 | trafo | lv_bus | uint32
39 | trafo | sn_mva | float64
40 | trafo | vn_hv_kv | float64
41 | trafo | vn_lv_kv | float64
42 | trafo | vk_percent | float64
43 | trafo | vkr_percent | float64
44 | trafo | pfe_kw | float64
45 | trafo | i0_percent | float64
46 | trafo | shift_degree | float64
47 | trafo | tap_side | object
48 | trafo | tap_neutral | int32
49 | trafo | tap_min | int32
50 | trafo | tap_max | int32
51 | trafo | tap_step_percent | float64
52 | trafo | tap_step_degree | float64
53 | trafo | tap_pos | int32
54 | trafo | tap_phase_shifter | bool
55 | trafo | parallel | uint32
56 | trafo | df | float64
57 | trafo | in_service | bool
58 | line_geodata | coords | object
59 | bus_geodata | x | float64
60 | bus_geodata | y | float64
61 | bus_geodata | coords | object

## parameters
| version | format_version | converged | OPF_converged | name | f_hz | sn_mva
0 | 2.14.6 | 2.14.0 | FALSE | FALSE |  | 50 | 1