## bus
| name | vn_kv | type | zone | in_service
0 | bus_LV_4566-64_0_3_node_0 | 0.4 | n |  | TRUE
1 | bus_LV_4566-64_0_3_node_1 | 0.4 | n |  | TRUE
2 | bus_LV_4566-64_0_3_node_2 | 0.4 | n |  | TRUE
3 | bus_LV_4566-64_0_3_node_4 | 0.4 | n |  | TRUE
4 | bus_LV_4566-64_0_3_node_6 | 0.4 | n |  | TRUE
5 | bus_LV_4566-64_0_3_node_7 | 0.4 | n |  | TRUE
6 | bus_LV_4566-64_0_3_node_64 | 0.4 | n |  | TRUE
7 | bus_LV_4566-64_0_3_node_65 | 0.4 | n |  | TRUE
8 | bus_LV_4566-64_0_3_node_63 | 0.4 | n |  | TRUE
9 | bus_LV_4566-64_0_3_node_42 | 0.4 | n |  | TRUE
10 | bus_LV_4566-64_0_3_node_8 | 0.4 | n |  | TRUE
11 | bus_LV_4566-64_0_3_node_9 | 0.4 | n |  | TRUE
12 | bus_LV_4566-64_0_3_node_10 | 0.4 | n |  | TRUE
13 | bus_LV_4566-64_0_3_node_12 | 0.4 | n |  | TRUE
14 | bus_LV_4566-64_0_3_node_20 | 0.4 | n |  | TRUE
15 | bus_LV_4566-64_0_3_node_21 | 0.4 | n |  | TRUE
16 | bus_LV_4566-64_0_3_node_14 | 0.4 | n |  | TRUE
17 | bus_LV_4566-64_0_3_node_25 | 0.4 | n |  | TRUE
18 | bus_LV_4566-64_0_3_node_41 | 0.4 | n |  | TRUE
19 | bus_LV_4566-64_0_3_node_15 | 0.4 | n |  | TRUE
20 | bus_LV_4566-64_0_3_node_48 | 0.4 | n |  | TRUE
21 | bus_LV_4566-64_0_3_node_49 | 0.4 | n |  | TRUE
22 | bus_LV_4566-64_0_3_node_16 | 0.4 | n |  | TRUE
23 | bus_LV_4566-64_0_3_node_17 | 0.4 | n |  | TRUE
24 | bus_LV_4566-64_0_3_node_34 | 0.4 | n |  | TRUE
25 | bus_LV_4566-64_0_3_node_77 | 0.4 | n |  | TRUE
26 | bus_LV_4566-64_0_3_node_18 | 0.4 | n |  | TRUE
27 | bus_LV_4566-64_0_3_node_19 | 0.4 | n |  | TRUE
28 | bus_LV_4566-64_0_3_node_67 | 0.4 | n |  | TRUE
29 | bus_LV_4566-64_0_3_node_47 | 0.4 | n |  | TRUE
30 | bus_LV_4566-64_0_3_node_45 | 0.4 | n |  | TRUE
31 | bus_LV_4566-64_0_3_node_40 | 0.4 | n |  | TRUE
32 | bus_LV_4566-64_0_3_node_36 | 0.4 | n |  | TRUE
33 | bus_LV_4566-64_0_3_node_37 | 0.4 | n |  | TRUE
34 | bus_LV_4566-64_0_3_node_26 | 0.4 | n |  | TRUE
35 | bus_LV_4566-64_0_3_node_24 | 0.4 | n |  | TRUE
36 | bus_LV_4566-64_0_3_node_46 | 0.4 | n |  | TRUE
37 | bus_LV_4566-64_0_3_node_39 | 0.4 | n |  | TRUE
38 | bus_LV_4566-64_0_3_node_31 | 0.4 | n |  | TRUE
39 | bus_LV_4566-64_0_3_node_44 | 0.4 | n |  | TRUE
40 | bus_LV_4566-64_0_3_node_78 | 0.4 | n |  | TRUE
41 | bus_LV_4566-64_0_3_node_50 | 0.4 | n |  | TRUE
42 | bus_LV_4566-64_0_3_node_68 | 0.4 | n |  | TRUE
43 | bus_LV_4566-64_0_3_node_22 | 0.4 | n |  | TRUE
44 | bus_LV_4566-64_0_3_node_23 | 0.4 | n |  | TRUE
45 | bus_LV_4566-64_0_3_node_66 | 0.4 | n |  | TRUE
46 | bus_LV_4566-64_0_3_node_70 | 0.4 | n |  | TRUE
47 | bus_LV_4566-64_0_3_node_71 | 0.4 | n |  | TRUE
48 | bus_LV_4566-64_0_3_node_27 | 0.4 | n |  | TRUE
49 | bus_LV_4566-64_0_3_node_28 | 0.4 | n |  | TRUE
50 | bus_LV_4566-64_0_3_node_29 | 0.4 | n |  | TRUE
51 | bus_LV_4566-64_0_3_node_30 | 0.4 | n |  | TRUE
52 | bus_LV_4566-64_0_3_node_32 | 0.4 | n |  | TRUE
53 | bus_LV_4566-64_0_3_node_35 | 0.4 | n |  | TRUE
54 | bus_LV_4566-64_0_3_node_38 | 0.4 | n |  | TRUE
55 | bus_LV_4566-64_0_3_node_54 | 0.4 | n |  | TRUE
56 | bus_LV_4566-64_0_3_node_55 | 0.4 | n |  | TRUE
57 | bus_LV_4566-64_0_3_node_79 | 0.4 | n |  | TRUE
58 | bus_LV_4566-64_0_3_node_52 | 0.4 | n |  | TRUE
59 | bus_LV_4566-64_0_3_node_53 | 0.4 | n |  | TRUE
60 | bus_LV_4566-64_0_3_node_51 | 0.4 | n |  | TRUE
61 | bus_LV_4566-64_0_3_node_62 | 0.4 | n |  | TRUE
62 | bus_LV_4566-64_0_3_node_61 | 0.4 | n |  | TRUE
63 | bus_LV_4566-64_0_3_node_56 | 0.4 | n |  | TRUE
64 | bus_LV_4566-64_0_3_node_57 | 0.4 | n |  | TRUE
65 | bus_LV_4566-64_0_3_node_58 | 0.4 | n |  | TRUE
66 | bus_LV_4566-64_0_3_node_75 | 0.4 | n |  | TRUE
67 | bus_LV_4566-64_0_3_node_76 | 0.4 | n |  | TRUE
68 | bus_LV_4566-64_0_3_node_72 | 0.4 | n |  | TRUE
69 | bus_LV_4566-64_0_3_node_73 | 0.4 | n |  | TRUE
70 | bus_LV_4566-64_0_3_node_74 | 0.4 | n |  | TRUE
71 | bus_LV_4566-64_0_3_node_69 | 0.4 | n |  | TRUE
72 | bus_MV_438_0_node_125 | 20 | n |  | TRUE

## load
| name | bus | p_mw | q_mvar | const_z_percent | const_i_percent | sn_mva | scaling | in_service | type
0 | LV_4566-64_0_3_load_0 | 0 | 0.00095423 | 0.00023915 | 0 | 0 |  | 1 | TRUE | wye
1 | LV_4566-64_0_3_load_1 | 1 | 0.00056696 | 0.00014209 | 0 | 0 |  | 1 | TRUE | wye
2 | LV_4566-64_0_3_load_2 | 2 | 0.00031153 | 7.8078e-05 | 0 | 0 |  | 1 | TRUE | wye
3 | LV_4566-64_0_3_load_7 | 5 | 0.00051661 | 0.00012948 | 0 | 0 |  | 1 | TRUE | wye
4 | LV_4566-64_0_3_load_64 | 6 | 0.00067156 | 0.00016831 | 0 | 0 |  | 1 | TRUE | wye
5 | LV_4566-64_0_3_load_65 | 7 | 0.0010077 | 0.00025255 | 0 | 0 |  | 1 | TRUE | wye
6 | LV_4566-64_0_3_load_63 | 8 | 0.00014573 | 3.6523e-05 | 0 | 0 |  | 1 | TRUE | wye
7 | LV_4566-64_0_3_load_42 | 9 | 0.00071021 | 0.000178 | 0 | 0 |  | 1 | TRUE | wye
8 | LV_4566-64_0_3_load_8 | 10 | 0.00062472 | 0.00015657 | 0 | 0 |  | 1 | TRUE | wye
9 | LV_4566-64_0_3_load_9 | 11 | 0.0018312 | 0.00045893 | 0 | 0 |  | 1 | TRUE | wye
10 | LV_4566-64_0_3_load_20 | 14 | 0.00036296 | 9.0967e-05 | 0 | 0 |  | 1 | TRUE | wye
11 | LV_4566-64_0_3_load_21 | 15 | 0.00050475 | 0.0001265 | 0 | 0 |  | 1 | TRUE | wye
12 | LV_4566-64_0_3_load_41 | 18 | 0.00017225 | 4.3171e-05 | 0 | 0 |  | 1 | TRUE | wye
13 | LV_4566-64_0_3_load_48 | 20 | 0.0046413 | 0.0011632 | 0 | 0 |  | 1 | TRUE | wye
14 | LV_4566-64_0_3_load_49 | 21 | 0.0018522 | 0.00046422 | 0 | 0 |  | 1 | TRUE | wye
15 | LV_4566-64_0_3_load_34 | 24 | 0.00088331 | 0.00022138 | 0 | 0 |  | 1 | TRUE | wye
16 | LV_4566-64_0_3_load_77 | 25 | 0.0010161 | 0.00025466 | 0 | 0 |  | 1 | TRUE | wye
17 | LV_4566-64_0_3_load_67 | 28 | 0.013425 | 0.0033645 | 0 | 0 |  | 1 | TRUE | wye
18 | LV_4566-64_0_3_load_45 | 30 | 0.0045754 | 0.0011467 | 0 | 0 |  | 1 | TRUE | wye
19 | LV_4566-64_0_3_load_40 | 31 | 0.0018099 | 0.00045361 | 0 | 0 |  | 1 | TRUE | wye
20 | LV_4566-64_0_3_load_36 | 32 | 0.0011563 | 0.0002898 | 0 | 0 |  | 1 | TRUE | wye
21 | LV_4566-64_0_3_load_26 | 34 | 0.0023648 | 0.00059268 | 0 | 0 |  | 1 | TRUE | wye
22 | LV_4566-64_0_3_load_24 | 35 | 0.001224 | 0.00030677 | 0 | 0 |  | 1 | TRUE | wye
23 | LV_4566-64_0_3_load_39 | 37 | 0.00042841 | 0.00010737 | 0 | 0 |  | 1 | TRUE | wye
24 | LV_4566-64_0_3_load_31 | 38 | 0.00022747 | 5.7008e-05 | 0 | 0 |  | 1 | TRUE | wye
25 | LV_4566-64_0_3_load_78 | 40 | 0.0003629 | 9.0952e-05 | 0 | 0 |  | 1 | TRUE | wye
26 | LV_4566-64_0_3_load_50 | 41 | 0.001085 | 0.00027193 | 0 | 0 |  | 1 | TRUE | wye
27 | LV_4566-64_0_3_load_68 | 42 | 0.0050396 | 0.001263 | 0 | 0 |  | 1 | TRUE | wye
28 | LV_4566-64_0_3_load_22 | 43 | 0.00048843 | 0.00012241 | 0 | 0 |  | 1 | TRUE | wye
29 | LV_4566-64_0_3_load_23 | 44 | 0.00045006 | 0.00011279 | 0 | 0 |  | 1 | TRUE | wye
30 | LV_4566-64_0_3_load_71 | 47 | 0.0003324 | 8.3306e-05 | 0 | 0 |  | 1 | TRUE | wye
31 | LV_4566-64_0_3_load_27 | 48 | 0.00052292 | 0.00013106 | 0 | 0 |  | 1 | TRUE | wye
32 | LV_4566-64_0_3_load_28 | 49 | 0.0032895 | 0.00082443 | 0 | 0 |  | 1 | TRUE | wye
33 | LV_4566-64_0_3_load_30 | 51 | 0.00055315 | 0.00013863 | 0 | 0 |  | 1 | TRUE | wye
34 | LV_4566-64_0_3_load_32 | 52 | 0.00064082 | 0.00016061 | 0 | 0 |  | 1 | TRUE | wye
35 | LV_4566-64_0_3_load_35 | 53 | 0.0011707 | 0.00029339 | 0 | 0 |  | 1 | TRUE | wye
36 | LV_4566-64_0_3_load_38 | 54 | 0.0010206 | 0.0002558 | 0 | 0 |  | 1 | TRUE | wye
37 | LV_4566-64_0_3_load_54 | 55 | 0.0021663 | 0.00054292 | 0 | 0 |  | 1 | TRUE | wye
38 | LV_4566-64_0_3_load_79 | 57 | 0.00029364 | 7.3593e-05 | 0 | 0 |  | 1 | TRUE | wye
39 | LV_4566-64_0_3_load_53 | 59 | 0.00036281 | 9.093e-05 | 0 | 0 |  | 1 | TRUE | wye
40 | LV_4566-64_0_3_load_51 | 60 | 0.00038808 | 9.7263e-05 | 0 | 0 |  | 1 | TRUE | wye
41 | LV_4566-64_0_3_load_61 | 62 | 0.00090537 | 0.00022691 | 0 | 0 |  | 1 | TRUE | wye
42 | LV_4566-64_0_3_load_56 | 63 | 0.00037944 | 9.5096e-05 | 0 | 0 |  | 1 | TRUE | wye
43 | LV_4566-64_0_3_load_57 | 64 | 0.00051516 | 0.00012911 | 0 | 0 |  | 1 | TRUE | wye
44 | LV_4566-64_0_3_load_58 | 65 | 0.0015412 | 0.00038625 | 0 | 0 |  | 1 | TRUE | wye
45 | LV_4566-64_0_3_load_75 | 66 | 0.00093736 | 0.00023492 | 0 | 0 |  | 1 | TRUE | wye
46 | LV_4566-64_0_3_load_76 | 67 | 0.0013071 | 0.00032759 | 0 | 0 |  | 1 | TRUE | wye
47 | LV_4566-64_0_3_load_72 | 68 | 0.00047193 | 0.00011828 | 0 | 0 |  | 1 | TRUE | wye
48 | LV_4566-64_0_3_load_73 | 69 | 0.0010282 | 0.00025769 | 0 | 0 |  | 1 | TRUE | wye
49 | LV_4566-64_0_3_load_74 | 70 | 0.00041059 | 0.0001029 | 0 | 0 |  | 1 | TRUE | wye
50 | LV_4566-64_0_3_load_69 | 71 | 0.0097384 | 0.0024407 | 0 | 0 |  | 1 | TRUE | wye

## ext_grid
| name | bus | vm_pu | va_degree | slack_weight | in_service
0 |  | 33 | 1 | 0 | 1 | TRUE

## line
| name | std_type | from_bus | to_bus | length_km | r_ohm_per_km | x_ohm_per_km | c_nf_per_km | g_us_per_km | max_i_ka | df | parallel | type | in_service
0 | LV_4566-64_0_3_line_0 |  | 0 | 1 | 0.031299 | 0.125 | 0.08 | 261 | 0 | 0.364 | 1 | 1 | cs | TRUE
1 | LV_4566-64_0_3_line_1 |  | 0 | 2 | 0.0050842 | 0.125 | 0.08 | 261 | 0 | 0.364 | 1 | 1 | cs | TRUE
2 | LV_4566-64_0_3_line_2 |  | 2 | 3 | 0.021527 | 0.125 | 0.08 | 261 | 0 | 0.364 | 1 | 1 | cs | TRUE
3 | LV_4566-64_0_3_line_3 |  | 3 | 4 | 0.00931 | 0.125 | 0.08 | 261 | 0 | 0.364 | 1 | 1 | cs | TRUE
4 | LV_4566-64_0_3_line_4 |  | 3 | 5 | 0.019035 | 0.125 | 0.08 | 261 | 0 | 0.364 | 1 | 1 | cs | TRUE
5 | LV_4566-64_0_3_line_5 |  | 4 | 6 | 0.029639 | 0.125 | 0.08 | 261 | 0 | 0.364 | 1 | 1 | cs | TRUE
6 | LV_4566-64_0_3_line_6 |  | 4 | 7 | 0.038015 | 0.125 | 0.08 | 261 | 0 | 0.364 | 1 | 1 | cs | TRUE
7 | LV_4566-64_0_3_line_7 |  | 5 | 8 | 0.010117 | 0.125 | 0.08 | 261 | 0 | 0.364 | 1 | 1 | cs | TRUE
8 | LV_4566-64_0_3_line_8 |  | 8 | 9 | 0.016015 | 0.125 | 0.08 | 261 | 0 | 0.364 | 1 | 1 | cs | TRUE
9 | LV_4566-64_0_3_line_9 |  | 9 | 14 | 0.018282 | 0.125 | 0.08 | 261 | 0 | 0.364 | 1 | 1 | cs | TRUE
10 | LV_4566-64_0_3_line_10 |  | 10 | 11 | 0.019339 | 0.125 | 0.08 | 261 | 0 | 0.364 | 1 | 1 | cs | TRUE
11 | LV_4566-64_0_3_line_11 |  | 10 | 12 | 0.045599 | 0.125 | 0.08 | 261 | 0 | 0.364 | 1 | 1 | cs | TRUE
12 | LV_4566-64_0_3_line_12 |  | 12 | 13 | 0.007554 | 0.125 | 0.08 | 261 | 0 | 0.364 | 1 | 1 | cs | TRUE
13 | LV_4566-64_0_3_line_13 |  | 13 | 14 | 0.05843 | 0.125 | 0.08 | 261 | 0 | 0.364 | 1 | 1 | cs | TRUE
14 | LV_4566-64_0_3_line_14 |  | 13 | 15 | 0.025131 | 0.125 | 0.08 | 261 | 0 | 0.364 | 1 | 1 | cs | TRUE
15 | LV_4566-64_0_3_line_15 |  | 15 | 31 | 0.031254 | 0.125 | 0.08 | 261 | 0 | 0.364 | 1 | 1 | cs | TRUE
16 | LV_4566-64_0_3_line_16 |  | 16 | 17 | 0.21587 | 0.125 | 0.08 | 261 | 0 | 0.364 | 1 | 1 | cs | TRUE
17 | LV_4566-64_0_3_line_17 |  | 16 | 18 | 0.23013 | 0.125 | 0.08 | 261 | 0 | 0.364 | 1 | 1 | cs | TRUE
18 | LV_4566-64_0_3_line_18 |  | 17 | 34 | 0.014518 | 0.125 | 0.08 | 261 | 0 | 0.364 | 1 | 1 | cs | TRUE
19 | LV_4566-64_0_3_line_19 |  | 17 | 35 | 0.025807 | 0.125 | 0.08 | 261 | 0 | 0.364 | 1 | 1 | cs | TRUE
20 | LV_4566-64_0_3_line_20 |  | 18 | 31 | 0.051482 | 0.125 | 0.08 | 261 | 0 | 0.364 | 1 | 1 | cs | TRUE
21 | LV_4566-64_0_3_line_21 |  | 19 | 20 | 0.074508 | 0.125 | 0.08 | 261 | 0 | 0.364 | 1 | 1 | cs | TRUE
22 | LV_4566-64_0_3_line_22 |  | 19 | 21 | 0.012125 | 0.125 | 0.08 | 261 | 0 | 0.364 | 1 | 1 | cs | TRUE
23 | LV_4566-64_0_3_line_23 |  | 20 | 36 | 0.012335 | 0.125 | 0.08 | 261 | 0 | 0.364 | 1 | 1 | cs | TRUE
24 | LV_4566-64_0_3_line_24 |  | 21 | 37 | 0.022128 | 0.125 | 0.08 | 261 | 0 | 0.364 | 1 | 1 | cs | TRUE
25 | LV_4566-64_0_3_line_25 |  | 22 | 23 | 0.13248 | 0.125 | 0.08 | 261 | 0 | 0.364 | 1 | 1 | cs | TRUE
26 | LV_4566-64_0_3_line_26 |  | 22 | 24 | 0.22015 | 0.125 | 0.08 | 261 | 0 | 0.364 | 1 | 1 | cs | TRUE
27 | LV_4566-64_0_3_line_27 |  | 23 | 25 | 0.070882 | 0.125 | 0.08 | 261 | 0 | 0.364 | 1 | 1 | cs | TRUE
28 | LV_4566-64_0_3_line_28 |  | 24 | 38 | 0.034007 | 0.125 | 0.08 | 261 | 0 | 0.364 | 1 | 1 | cs | TRUE
29 | LV_4566-64_0_3_line_29 |  | 25 | 39 | 0.020792 | 0.125 | 0.08 | 261 | 0 | 0.364 | 1 | 1 | cs | TRUE
30 | LV_4566-64_0_3_line_30 |  | 26 | 27 | 0.029337 | 0.125 | 0.08 | 261 | 0 | 0.364 | 1 | 1 | cs | TRUE
31 | LV_4566-64_0_3_line_31 |  | 26 | 28 | 0.0015359 | 0.125 | 0.08 | 261 | 0 | 0.364 | 1 | 1 | cs | TRUE
32 | LV_4566-64_0_3_line_32 |  | 27 | 29 | 0.55992 | 0.125 | 0.08 | 261 | 0 | 0.364 | 1 | 1 | cs | TRUE
33 | LV_4566-64_0_3_line_33 |  | 27 | 30 | 0.0073566 | 0.125 | 0.08 | 261 | 0 | 0.364 | 1 | 1 | cs | TRUE
34 | LV_4566-64_0_3_line_34 |  | 28 | 42 | 0.009422 | 0.125 | 0.08 | 261 | 0 | 0.364 | 1 | 1 | cs | TRUE
35 | LV_4566-64_0_3_line_35 |  | 29 | 41 | 0.015821 | 0.125 | 0.08 | 261 | 0 | 0.364 | 1 | 1 | cs | TRUE
36 | LV_4566-64_0_3_line_36 |  | 30 | 36 | 0.021571 | 0.125 | 0.08 | 261 | 0 | 0.364 | 1 | 1 | cs | TRUE
37 | LV_4566-64_0_3_line_37 |  | 32 | 33 | 0.040389 | 0.125 | 0.08 | 261 | 0 | 0.364 | 1 | 1 | cs | TRUE
38 | LV_4566-64_0_3_line_38 |  | 33 | 54 | 0.048657 | 0.125 | 0.08 | 261 | 0 | 0.364 | 1 | 1 | cs | TRUE
39 | LV_4566-64_0_3_line_39 |  | 33 | 53 | 0.02328 | 0.125 | 0.08 | 261 | 0 | 0.364 | 1 | 1 | cs | TRUE
40 | LV_4566-64_0_3_line_40 |  | 34 | 45 | 0.027397 | 0.125 | 0.08 | 261 | 0 | 0.364 | 1 | 1 | cs | TRUE
41 | LV_4566-64_0_3_line_41 |  | 35 | 43 | 0.0069283 | 0.125 | 0.08 | 261 | 0 | 0.364 | 1 | 1 | cs | TRUE
42 | LV_4566-64_0_3_line_42 |  | 37 | 54 | 0.017365 | 0.125 | 0.08 | 261 | 0 | 0.364 | 1 | 1 | cs | TRUE
43 | LV_4566-64_0_3_line_43 |  | 38 | 50 | 0.0036462 | 0.125 | 0.08 | 261 | 0 | 0.364 | 1 | 1 | cs | TRUE
44 | LV_4566-64_0_3_line_44 |  | 39 | 40 | 0.011823 | 0.125 | 0.08 | 261 | 0 | 0.364 | 1 | 1 | cs | TRUE
45 | LV_4566-64_0_3_line_45 |  | 40 | 57 | 0.0041497 | 0.125 | 0.08 | 261 | 0 | 0.364 | 1 | 1 | cs | TRUE
46 | LV_4566-64_0_3_line_46 |  | 41 | 60 | 0.012636 | 0.125 | 0.08 | 261 | 0 | 0.364 | 1 | 1 | cs | TRUE
47 | LV_4566-64_0_3_line_47 |  | 42 | 71 | 0.0078608 | 0.125 | 0.08 | 261 | 0 | 0.364 | 1 | 1 | cs | TRUE
48 | LV_4566-64_0_3_line_48 |  | 43 | 44 | 0.034615 | 0.125 | 0.08 | 261 | 0 | 0.364 | 1 | 1 | cs | TRUE
49 | LV_4566-64_0_3_line_49 |  | 45 | 46 | 0.006506 | 0.125 | 0.08 | 261 | 0 | 0.364 | 1 | 1 | cs | TRUE
50 | LV_4566-64_0_3_line_50 |  | 45 | 47 | 0.020863 | 0.125 | 0.08 | 261 | 0 | 0.364 | 1 | 1 | cs | TRUE
51 | LV_4566-64_0_3_line_51 |  | 46 | 68 | 0.037984 | 0.125 | 0.08 | 261 | 0 | 0.364 | 1 | 1 | cs | TRUE
52 | LV_4566-64_0_3_line_52 |  | 46 | 69 | 0.0033402 | 0.125 | 0.08 | 261 | 0 | 0.364 | 1 | 1 | cs | TRUE
53 | LV_4566-64_0_3_line_53 |  | 47 | 70 | 0.0035056 | 0.125 | 0.08 | 261 | 0 | 0.364 | 1 | 1 | cs | TRUE
54 | LV_4566-64_0_3_line_54 |  | 48 | 49 | 0.035999 | 0.125 | 0.08 | 261 | 0 | 0.364 | 1 | 1 | cs | TRUE
55 | LV_4566-64_0_3_line_55 |  | 48 | 50 | 0.013668 | 0.125 | 0.08 | 261 | 0 | 0.364 | 1 | 1 | cs | TRUE
56 | LV_4566-64_0_3_line_56 |  | 49 | 51 | 0.014646 | 0.125 | 0.08 | 261 | 0 | 0.364 | 1 | 1 | cs | TRUE
57 | LV_4566-64_0_3_line_57 |  | 50 | 52 | 0.00663 | 0.125 | 0.08 | 261 | 0 | 0.364 | 1 | 1 | cs | TRUE
58 | LV_4566-64_0_3_line_58 |  | 52 | 53 | 0.02024 | 0.125 | 0.08 | 261 | 0 | 0.364 | 1 | 1 | cs | TRUE
59 | LV_4566-64_0_3_line_59 |  | 55 | 56 | 0.006695 | 0.125 | 0.08 | 261 | 0 | 0.364 | 1 | 1 | cs | TRUE
60 | LV_4566-64_0_3_line_60 |  | 56 | 63 | 0.0047897 | 0.125 | 0.08 | 261 | 0 | 0.364 | 1 | 1 | cs | TRUE
61 | LV_4566-64_0_3_line_61 |  | 56 | 64 | 0.047516 | 0.125 | 0.08 | 261 | 0 | 0.364 | 1 | 1 | cs | TRUE
62 | LV_4566-64_0_3_line_62 |  | 57 | 69 | 0.027508 | 0.125 | 0.08 | 261 | 0 | 0.364 | 1 | 1 | cs | TRUE
63 | LV_4566-64_0_3_line_63 |  | 58 | 59 | 0.034215 | 0.125 | 0.08 | 261 | 0 | 0.364 | 1 | 1 | cs | TRUE
64 | LV_4566-64_0_3_line_64 |  | 58 | 60 | 0.014547 | 0.125 | 0.08 | 261 | 0 | 0.364 | 1 | 1 | cs | TRUE
65 | LV_4566-64_0_3_line_65 |  | 59 | 61 | 0.010783 | 0.125 | 0.08 | 261 | 0 | 0.364 | 1 | 1 | cs | TRUE
66 | LV_4566-64_0_3_line_66 |  | 61 | 62 | 0.012477 | 0.125 | 0.08 | 261 | 0 | 0.364 | 1 | 1 | cs | TRUE
67 | LV_4566-64_0_3_line_67 |  | 62 | 65 | 0.008697 | 0.125 | 0.08 | 261 | 0 | 0.364 | 1 | 1 | cs | TRUE
68 | LV_4566-64_0_3_line_68 |  | 63 | 65 | 0.016086 | 0.125 | 0.08 | 261 | 0 | 0.364 | 1 | 1 | cs | TRUE
69 | LV_4566-64_0_3_line_69 |  | 66 | 67 | 0.017458 | 0.125 | 0.08 | 261 | 0 | 0.364 | 1 | 1 | cs | TRUE
70 | LV_4566-64_0_3_line_70 |  | 67 | 70 | 0.0035834 | 0.125 | 0.08 | 261 | 0 | 0.364 | 1 | 1 | cs | TRUE

## trafo
| name | std_type | hv_bus | lv_bus | sn_mva | vn_hv_kv | vn_lv_kv | vk_percent | vkr_percent | pfe_kw | i0_percent | shift_degree | tap_side | tap_neutral | tap_min | tap_max | tap_step_percent | tap_step_degree | tap_pos | tap_phase_shifter | parallel | df | in_service
0 | LV_4566-64_0_3_trafo_37 | 0.63 MVA 20/0.4 kV | 72 | 33 | 0.63 | 20 | 0.4 | 6 | 1.206 | 1.65 | 0.2619 | 150 | hv | 0 | -2 | 2 | 2.5 | 0 | 0 | FALSE | 1 | 1 | TRUE

## line_geodata
| x0 | y0 | x1 | y1 | x2 | y2 | x3 | y3 | x4 | y4 | x5 | y5 | x6 | y6 | x7 | y7 | x8 | y8 | x9 | y9 | x10 | y10 | x11 | y11 | x12 | y12 | x13 | y13 | x14 | y14 | x15 | y15
0 | 2712776.0376 | 1268325.9025 | 2712788.0006 | 1268327.1523 | 2712802.0368 | 1268333.2701 | 2712805.2401 | 1268335.5979
1 | 2712776.0376 | 1268325.9025 | 2712770.981 | 1268325.3743
2 | 2712749.5705 | 1268323.1376 | 2712770.981 | 1268325.3743
3 | 2712743.7548 | 1268315.8535 | 2712749.5705 | 1268323.1376
4 | 2712749.5705 | 1268323.1376 | 2712738.9761 | 1268338.9517
5 | 2712743.7548 | 1268315.8535 | 2712718.5552 | 1268300.2508
6 | 2712743.7548 | 1268315.8535 | 2712755.9401 | 1268279.8449
7 | 2712738.9761 | 1268338.9517 | 2712733.3454 | 1268347.3565
8 | 2712733.3454 | 1268347.3565 | 2712724.4319 | 1268360.6617
9 | 2712724.4319 | 1268360.6617 | 2712714.2568 | 1268375.8499
10 | 2712645.5408 | 1268461.3003 | 2712630.7211 | 1268473.7248
11 | 2712680.4841 | 1268432.0047 | 2712645.5408 | 1268461.3003
12 | 2712686.2832 | 1268427.1443 | 2712680.4841 | 1268432.0047
13 | 2712686.2832 | 1268427.1443 | 2712713.7312 | 1268376.6344 | 2712714.2568 | 1268375.8499
14 | 2712686.2832 | 1268427.1443 | 2712700.3467 | 1268447.9722
15 | 2712717.8362 | 1268473.874 | 2712700.3467 | 1268447.9722
16 | 2712798.5794 | 1268741.164 | 2712768.2698 | 1268800.8381 | 2712761.1331 | 1268825.3013 | 2712747.0469 | 1268895.9616 | 2712740.2782 | 1268932.6982 | 2712740.5359 | 1268946.7934
17 | 2712798.5794 | 1268741.164 | 2712798.6024 | 1268728.1418 | 2712743.9667 | 1268518.0247
18 | 2712740.5359 | 1268946.7934 | 2712740.801 | 1268961.3085
19 | 2712740.5359 | 1268946.7934 | 2712714.8073 | 1268948.804
20 | 2712743.9667 | 1268518.0247 | 2712736.8861 | 1268502.0867 | 2712717.8362 | 1268473.874
21 | 2712112.4434 | 1268777.8823 | 2712060.1304 | 1268770.9394 | 2712050.0012 | 1268769.5905 | 2712038.5839 | 1268768.0743
22 | 2712112.4434 | 1268777.8823 | 2712124.4804 | 1268779.338
23 | 2712026.3564 | 1268766.4505 | 2712038.5839 | 1268768.0743
24 | 2712146.4483 | 1268781.9948 | 2712124.4804 | 1268779.338
25 | 2712481.5335 | 1268933.7233 | 2712540.4723 | 1268955.4871 | 2712572.986 | 1268968.3623 | 2712604.1683 | 1268983.5476
26 | 2712481.5335 | 1268933.7233 | 2712407.2018 | 1268903.9936 | 2712317.4157 | 1268865.1519 | 2712296.5111 | 1268852.9216 | 2712285.3888 | 1268846.4156 | 2712281.418 | 1268843.1228
27 | 2712604.1683 | 1268983.5476 | 2712636.7213 | 1268998.2922 | 2712647.5799 | 1269003.2036 | 2712668.628 | 1269007.4531 | 2712670.3828 | 1269007.4096
28 | 2712255.2403 | 1268821.415 | 2712281.418 | 1268843.1228
29 | 2712691.168 | 1269006.8936 | 2712670.3828 | 1269007.4096
30 | 2711997.6808 | 1268762.6369 | 2711998.3538 | 1268755.7325 | 2711999.2065 | 1268754.036 | 2711999.913 | 1268752.904 | 2712000.8502 | 1268751.9098 | 2712010.8015 | 1268743.5911 | 2712011.4464 | 1268741.735 | 2712012.3861 | 1268739.0282
31 | 2712012.3861 | 1268739.0282 | 2712012.9327 | 1268737.5929
32 | 2711689.9581 | 1269037.6542 | 2711666.8858 | 1269020.6142 | 2711669.9874 | 1268916.3366 | 2711675.8675 | 1268898.3653 | 2711687.4515 | 1268873.34 | 2711713.7769 | 1268825.5067 | 2711756.4951 | 1268827.9166 | 2711806.556 | 1268835.3146 | 2711838.0803 | 1268788.8703 | 2711853.5368 | 1268771.6589 | 2711871.5975 | 1268757.2548 | 2711885.0257 | 1268747.7785 | 2711927.0504 | 1268753.0457 | 2711947.9298 | 1268755.9438 | 2711987.7211 | 1268761.4804 | 2711997.6808 | 1268762.6369
33 | 2711997.6808 | 1268762.6369 | 2712004.9732 | 1268763.6067
34 | 2712012.9327 | 1268737.5929 | 2712021.8761 | 1268740.5575
35 | 2711689.9581 | 1269037.6542 | 2711693.009 | 1269033.9531 | 2711696.1889 | 1269030.9884 | 2711700.9017 | 1269029.3538 | 2711702.5777 | 1269029.5609
36 | 2712026.3564 | 1268766.4505 | 2712004.9732 | 1268763.6067
37 | 2712211.993 | 1268789.9159 | 2712220.3452 | 1268782.9684 | 2712230.5057 | 1268764.8454 | 2712234.7836 | 1268757.2144
38 | 2712211.993 | 1268789.9159 | 2712177.0248 | 1268785.6927 | 2712163.6875 | 1268784.0797
39 | 2712211.993 | 1268789.9159 | 2712232.1903 | 1268801.4925
40 | 2712741.3013 | 1268988.7006 | 2712740.801 | 1268961.3085
41 | 2712714.8073 | 1268948.804 | 2712707.9001 | 1268949.3438
42 | 2712146.4483 | 1268781.9948 | 2712163.6875 | 1268784.0797
43 | 2712252.4335 | 1268819.0875 | 2712255.2403 | 1268821.415
44 | 2712691.168 | 1269006.8936 | 2712702.3875 | 1269003.1631
45 | 2712702.3875 | 1269003.1631 | 2712706.3252 | 1269001.8538
46 | 2711702.5777 | 1269029.5609 | 2711705.0471 | 1269029.8659 | 2711708.0631 | 1269030.7904 | 2711710.6258 | 1269032.9964 | 2711711.8638 | 1269036.3895
47 | 2712029.3376 | 1268743.0309 | 2712021.8761 | 1268740.5575
48 | 2712707.9001 | 1268949.3438 | 2712703.5965 | 1268949.6801 | 2712694.3187 | 1268949.1026 | 2712685.2098 | 1268939.6761 | 2712677.4842 | 1268938.053
49 | 2712741.3013 | 1268988.7006 | 2712735.205 | 1268991.0196
50 | 2712741.3013 | 1268988.7006 | 2712759.6388 | 1268998.6495
51 | 2712735.205 | 1268991.0196 | 2712703.6502 | 1268969.7322
52 | 2712735.205 | 1268991.0196 | 2712732.0839 | 1268992.2094
53 | 2712762.72 | 1269000.3213 | 2712759.6388 | 1268998.6495
54 | 2712243.0433 | 1268829.0185 | 2712234.5114 | 1268838.0416 | 2712222.9126 | 1268858.5727 | 2712222.9126 | 1268858.5727
55 | 2712252.4335 | 1268819.0875 | 2712243.0433 | 1268829.0185
56 | 2712222.9126 | 1268858.5727 | 2712227.2018 | 1268872.5767
57 | 2712252.4335 | 1268819.0875 | 2712247.5113 | 1268814.6459
58 | 2712247.5113 | 1268814.6459 | 2712238.3206 | 1268806.3527 | 2712234.2281 | 1268802.6606 | 2712232.1903 | 1268801.4925
59 | 2711786.8954 | 1269072.5626 | 2711793.5703 | 1269072.045
60 | 2711786.8954 | 1269072.5626 | 2711782.1082 | 1269072.7186
61 | 2711786.8954 | 1269072.5626 | 2711791.3482 | 1269103.741 | 2711780.5544 | 1269115.5803
62 | 2712732.0839 | 1268992.2094 | 2712709.9248 | 1269000.657 | 2712706.3252 | 1269001.8538
63 | 2711705.6292 | 1269049.2273 | 2711715.1387 | 1269056.2466 | 2711730.2498 | 1269065.1847 | 2711734.8343 | 1269066.7319
64 | 2711705.6292 | 1269049.2273 | 2711707.3302 | 1269046.8463 | 2711710.4459 | 1269042.5014 | 2711711.8638 | 1269036.3895
65 | 2711745.0516 | 1269070.1801 | 2711734.8343 | 1269066.7319
66 | 2711745.0516 | 1269070.1801 | 2711757.4224 | 1269071.8052
67 | 2711766.0453 | 1269072.938 | 2711757.4224 | 1269071.8052
68 | 2711766.0453 | 1269072.938 | 2711767.9001 | 1269073.1816 | 2711782.1082 | 1269072.7186
69 | 2712781.2144 | 1269010.3553 | 2712765.8697 | 1269002.0301
70 | 2712765.8697 | 1269002.0301 | 2712762.72 | 1269000.3213

## bus_geodata
| x | y | coords
0 | 2712776.0376 | 1268325.9025
1 | 2712805.2401 | 1268335.5979
2 | 2712770.981 | 1268325.3743
3 | 2712749.5705 | 1268323.1376
4 | 2712743.7548 | 1268315.8535
5 | 2712738.9761 | 1268338.9517
6 | 2712718.5552 | 1268300.2508
7 | 2712755.9401 | 1268279.8449
8 | 2712733.3454 | 1268347.3565
9 | 2712724.4319 | 1268360.6617
10 | 2712645.5408 | 1268461.3003
11 | 2712630.7211 | 1268473.7248
12 | 2712680.4841 | 1268432.0047
13 | 2712686.2832 | 1268427.1443
14 | 2712714.2568 | 1268375.8499
15 | 2712700.3467 | 1268447.9722
16 | 2712798.5794 | 1268741.164
17 | 2712740.5359 | 1268946.7934
18 | 2712743.9667 | 1268518.0247
19 | 2712112.4434 | 1268777.8823
20 | 2712038.5839 | 1268768.0743
21 | 2712124.4804 | 1268779.338
22 | 2712481.5335 | 1268933.7233
23 | 2712604.1683 | 1268983.5476
24 | 2712281.418 | 1268843.1228
25 | 2712670.3828 | 1269007.4096
26 | 2712012.3861 | 1268739.0282
27 | 2711997.6808 | 1268762.6369
28 | 2712012.9327 | 1268737.5929
29 | 2711689.9581 | 1269037.6542
30 | 2712004.9732 | 1268763.6067
31 | 2712717.8362 | 1268473.874
32 | 2712234.7836 | 1268757.2144
33 | 2712211.993 | 1268789.9159
34 | 2712740.801 | 1268961.3085
35 | 2712714.8073 | 1268948.804
36 | 2712026.3564 | 1268766.4505
37 | 2712146.4483 | 1268781.9948
38 | 2712255.2403 | 1268821.415
39 | 2712691.168 | 1269006.8936
40 | 2712702.3875 | 1269003.1631
41 | 2711702.5777 | 1269029.5609
42 | 2712021.8761 | 1268740.5575
43 | 2712707.9001 | 1268949.3438
44 | 2712677.4842 | 1268938.053
45 | 2712741.3013 | 1268988.7006
46 | 2712735.205 | 1268991.0196
47 | 2712759.6388 | 1268998.6495
48 | 2712243.0433 | 1268829.0185
49 | 2712222.9126 | 1268858.5727
50 | 2712252.4335 | 1268819.0875
51 | 2712227.2018 | 1268872.5767
52 | 2712247.5113 | 1268814.6459
53 | 2712232.1903 | 1268801.4925
54 | 2712163.6875 | 1268784.0797
55 | 2711793.5703 | 1269072.045
56 | 2711786.8954 | 1269072.5626
57 | 2712706.3252 | 1269001.8538
58 | 2711705.6292 | 1269049.2273
59 | 2711734.8343 | 1269066.7319
60 | 2711711.8638 | 1269036.3895
61 | 2711745.0516 | 1269070.1801
62 | 2711757.4224 | 1269071.8052
63 | 2711782.1082 | 1269072.7186
64 | 2711780.5544 | 1269115.5803
65 | 2711766.0453 | 1269072.938
66 | 2712781.2144 | 1269010.3553
67 | 2712765.8697 | 1269002.0301
68 | 2712703.6502 | 1268969.7322
69 | 2712732.0839 | 1268992.2094
70 | 2712762.72 | 1269000.3213
71 | 2712029.3376 | 1268743.0309
72 | 2712252.4335 | 1268819.0875

## line_std_types
| c_nf_per_km | r_ohm_per_km | x_ohm_per_km | max_i_ka | type | q_mm2 | alpha | voltage_rating
NAYY 4x50 SE | 210 | 0.642 | 0.083 | 0.142 | cs | 50 | 0.00403 | LV
NAYY 4x120 SE | 264 | 0.225 | 0.08 | 0.242 | cs | 120 | 0.00403 | LV
NAYY 4x150 SE | 261 | 0.208 | 0.08 | 0.27 | cs | 150 | 0.00403 | LV
NA2XS2Y 1x95 RM/25 12/20 kV | 216 | 0.313 | 0.132 | 0.252 | cs | 95 | 0.00403 | MV
NA2XS2Y 1x185 RM/25 12/20 kV | 273 | 0.161 | 0.117 | 0.362 | cs | 185 | 0.00403 | MV
NA2XS2Y 1x240 RM/25 12/20 kV | 304 | 0.122 | 0.112 | 0.421 | cs | 240 | 0.00403 | MV
NA2XS2Y 1x95 RM/25 6/10 kV | 315 | 0.313 | 0.123 | 0.249 | cs | 95 | 0.00403 | MV
NA2XS2Y 1x185 RM/25 6/10 kV | 406 | 0.161 | 0.11 | 0.358 | cs | 185 | 0.00403 | MV
NA2XS2Y 1x240 RM/25 6/10 kV | 456 | 0.122 | 0.105 | 0.416 | cs | 240 | 0.00403 | MV
NA2XS2Y 1x150 RM/25 12/20 kV | 250 | 0.206 | 0.116 | 0.319 | cs | 150 | 0.00403 | MV
NA2XS2Y 1x120 RM/25 12/20 kV | 230 | 0.253 | 0.119 | 0.283 | cs | 120 | 0.00403 | MV
NA2XS2Y 1x70 RM/25 12/20 kV | 190 | 0.443 | 0.132 | 0.22 | cs | 70 | 0.00403 | MV
NA2XS2Y 1x150 RM/25 6/10 kV | 360 | 0.206 | 0.11 | 0.315 | cs | 150 | 0.00403 | MV
NA2XS2Y 1x120 RM/25 6/10 kV | 340 | 0.253 | 0.113 | 0.28 | cs | 120 | 0.00403 | MV
NA2XS2Y 1x70 RM/25 6/10 kV | 280 | 0.443 | 0.123 | 0.217 | cs | 70 | 0.00403 | MV
N2XS(FL)2Y 1x120 RM/35 64/110 kV | 112 | 0.153 | 0.166 | 0.366 | cs | 120 | 0.00393 | HV
N2XS(FL)2Y 1x185 RM/35 64/110 kV | 125 | 0.099 | 0.156 | 0.457 | cs | 185 | 0.00393 | HV
N2XS(FL)2Y 1x240 RM/35 64/110 kV | 135 | 0.075 | 0.149 | 0.526 | cs | 240 | 0.00393 | HV
N2XS(FL)2Y 1x300 RM/35 64/110 kV | 144 | 0.06 | 0.144 | 0.588 | cs | 300 | 0.00393 | HV
15-AL1/3-ST1A 0.4 | 11 | 1.8769 | 0.35 | 0.105 | ol | 16 | 0.00403 | LV
24-AL1/4-ST1A 0.4 | 11.25 | 1.2012 | 0.335 | 0.14 | ol | 24 | 0.00403 | LV
48-AL1/8-ST1A 0.4 | 12.2 | 0.5939 | 0.3 | 0.21 | ol | 48 | 0.00403 | LV
94-AL1/15-ST1A 0.4 | 13.2 | 0.306 | 0.29 | 0.35 | ol | 94 | 0.00403 | LV
34-AL1/6-ST1A 10.0 | 9.7 | 0.8342 | 0.36 | 0.17 | ol | 34 | 0.00403 | MV
48-AL1/8-ST1A 10.0 | 10.1 | 0.5939 | 0.35 | 0.21 | ol | 48 | 0.00403 | MV
70-AL1/11-ST1A 10.0 | 10.4 | 0.4132 | 0.339 | 0.29 | ol | 70 | 0.00403 | MV
94-AL1/15-ST1A 10.0 | 10.75 | 0.306 | 0.33 | 0.35 | ol | 94 | 0.00403 | MV
122-AL1/20-ST1A 10.0 | 11.1 | 0.2376 | 0.323 | 0.41 | ol | 122 | 0.00403 | MV
149-AL1/24-ST1A 10.0 | 11.25 | 0.194 | 0.315 | 0.47 | ol | 149 | 0.00403 | MV
34-AL1/6-ST1A 20.0 | 9.15 | 0.8342 | 0.382 | 0.17 | ol | 34 | 0.00403 | MV
48-AL1/8-ST1A 20.0 | 9.5 | 0.5939 | 0.372 | 0.21 | ol | 48 | 0.00403 | MV
70-AL1/11-ST1A 20.0 | 9.7 | 0.4132 | 0.36 | 0.29 | ol | 70 | 0.00403 | MV
94-AL1/15-ST1A 20.0 | 10 | 0.306 | 0.35 | 0.35 | ol | 94 | 0.00403 | MV
122-AL1/20-ST1A 20.0 | 10.3 | 0.2376 | 0.344 | 0.41 | ol | 122 | 0.00403 | MV
149-AL1/24-ST1A 20.0 | 10.5 | 0.194 | 0.337 | 0.47 | ol | 149 | 0.00403 | MV
184-AL1/30-ST1A 20.0 | 10.75 | 0.1571 | 0.33 | 0.535 | ol | 184 | 0.00403 | MV
243-AL1/39-ST1A 20.0 | 11 | 0.1188 | 0.32 | 0.645 | ol | 243 | 0.00403 | MV
48-AL1/8-ST1A 110.0 | 8 | 0.5939 | 0.46 | 0.21 | ol | 48 | 0.00403 | HV
70-AL1/11-ST1A 110.0 | 8.4 | 0.4132 | 0.45 | 0.29 | ol | 70 | 0.00403 | HV
94-AL1/15-ST1A 110.0 | 8.65 | 0.306 | 0.44 | 0.35 | ol | 94 | 0.00403 | HV
122-AL1/20-ST1A 110.0 | 8.5 | 0.2376 | 0.43 | 0.41 | ol | 122 | 0.00403 | HV
149-AL1/24-ST1A 110.0 | 8.75 | 0.194 | 0.41 | 0.47 | ol | 149 | 0.00403 | HV
184-AL1/30-ST1A 110.0 | 8.8 | 0.1571 | 0.4 | 0.535 | ol | 184 | 0.00403 | HV
243-AL1/39-ST1A 110.0 | 9 | 0.1188 | 0.39 | 0.645 | ol | 243 | 0.00403 | HV
305-AL1/39-ST1A 110.0 | 9.2 | 0.0949 | 0.38 | 0.74 | ol | 305 | 0.00403 | HV
490-AL1/64-ST1A 110.0 | 9.75 | 0.059 | 0.37 | 0.96 | ol | 490 | 0.00403 | HV
679-AL1/86-ST1A 110.0 | 9.95 | 0.042 | 0.36 | 1.15 | ol | 679 | 0.00403 | HV
490-AL1/64-ST1A 220.0 | 10 | 0.059 | 0.285 | 0.96 | ol | 490 | 0.00403 | HV
679-AL1/86-ST1A 220.0 | 11.7 | 0.042 | 0.275 | 1.15 | ol | 679 | 0.00403 | HV
490-AL1/64-ST1A 380.0 | 11 | 0.059 | 0.253 | 0.96 | ol | 490 | 0.00403 | HV
679-AL1/86-ST1A 380.0 | 14.6 | 0.042 | 0.25 | 1.15 | ol | 679 | 0.00403 | HV

## trafo_std_types
| i0_percent | pfe_kw | vkr_percent | sn_mva | vn_lv_kv | vn_hv_kv | vk_percent | shift_degree | vector_group | tap_side | tap_neutral | tap_min | tap_max | tap_step_degree | tap_step_percent | tap_phase_shifter
160 MVA 380/110 kV | 0.06 | 60 | 0.25 | 160 | 110 | 380 | 12.2 | 0 | Yy0 | hv | 0 | -9 | 9 | 0 | 1.5 | FALSE
100 MVA 220/110 kV | 0.06 | 55 | 0.26 | 100 | 110 | 220 | 12 | 0 | Yy0 | hv | 0 | -9 | 9 | 0 | 1.5 | FALSE
63 MVA 110/20 kV | 0.04 | 22 | 0.32 | 63 | 20 | 110 | 18 | 150 | YNd5 | hv | 0 | -9 | 9 | 0 | 1.5 | FALSE
40 MVA 110/20 kV | 0.05 | 18 | 0.34 | 40 | 20 | 110 | 16.2 | 150 | YNd5 | hv | 0 | -9 | 9 | 0 | 1.5 | FALSE
25 MVA 110/20 kV | 0.07 | 14 | 0.41 | 25 | 20 | 110 | 12 | 150 | YNd5 | hv | 0 | -9 | 9 | 0 | 1.5 | FALSE
63 MVA 110/10 kV | 0.04 | 22 | 0.32 | 63 | 10 | 110 | 18 | 150 | YNd5 | hv | 0 | -9 | 9 | 0 | 1.5 | FALSE
40 MVA 110/10 kV | 0.05 | 18 | 0.34 | 40 | 10 | 110 | 16.2 | 150 | YNd5 | hv | 0 | -9 | 9 | 0 | 1.5 | FALSE
25 MVA 110/10 kV | 0.07 | 14 | 0.41 | 25 | 10 | 110 | 12 | 150 | YNd5 | hv | 0 | -9 | 9 | 0 | 1.5 | FALSE
0.25 MVA 20/0.4 kV | 0.32 | 0.8 | 1.44 | 0.25 | 0.4 | 20 | 6 | 150 | Yzn5 | hv | 0 | -2 | 2 | 0 | 2.5 | FALSE
0.4 MVA 20/0.4 kV | 0.3375 | 1.35 | 1.425 | 0.4 | 0.4 | 20 | 6 | 150 | Dyn5 | hv | 0 | -2 | 2 | 0 | 2.5 | FALSE
0.63 MVA 20/0.4 kV | 0.2619 | 1.65 | 1.206 | 0.63 | 0.4 | 20 | 6 | 150 | Dyn5 | hv | 0 | -2 | 2 | 0 | 2.5 | FALSE
0.25 MVA 10/0.4 kV | 0.24 | 0.6 | 1.2 | 0.25 | 0.4 | 10 | 4 | 150 | Dyn5 | hv | 0 | -2 | 2 | 0 | 2.5 | FALSE
0.4 MVA 10/0.4 kV | 0.2375 | 0.95 | 1.325 | 0.4 | 0.4 | 10 | 4 | 150 | Dyn5 | hv | 0 | -2 | 2 | 0 | 2.5 | FALSE
0.63 MVA 10/0.4 kV | 0.1873 | 1.18 | 1.0794 | 0.63 | 0.4 | 10 | 4 | 150 | Dyn5 | hv | 0 | -2 | 2 | 0 | 2.5 | FALSE

## trafo3w_std_types
| sn_hv_mva | sn_mv_mva | sn_lv_mva | vn_hv_kv | vn_mv_kv | vn_lv_kv | vk_hv_percent | vk_mv_percent | vk_lv_percent | vkr_hv_percent | vkr_mv_percent | vkr_lv_percent | pfe_kw | i0_percent | shift_mv_degree | shift_lv_degree | vector_group | tap_side | tap_neutral | tap_min | tap_max | tap_step_percent
63/25/38 MVA 110/20/10 kV | 63 | 25 | 38 | 110 | 20 | 10 | 10.4 | 10.4 | 10.4 | 0.28 | 0.32 | 0.35 | 35 | 0.89 | 0 | 0 | YN0yn0yn0 | hv | 0 | -10 | 10 | 1.2
63/25/38 MVA 110/10/10 kV | 63 | 25 | 38 | 110 | 10 | 10 | 10.4 | 10.4 | 10.4 | 0.28 | 0.32 | 0.35 | 35 | 0.89 | 0 | 0 | YN0yn0yn0 | hv | 0 | -10 | 10 | 1.2

## fuse_std_types
| fuse_type | i_rated_a | t_avg | t_min | t_total | x_avg | x_min | x_total
HV 100A | HV 100A | 100 | 0 | [10.0, 3.64, 0.854, 0.281, 0.1, 0.0531, 0.022, 0.01] | [10.0, 4.267, 1.21, 0.403, 0.1, 0.058, 0.022, 0.01] | 0 | [300.0, 350.0, 450.0, 550.0, 700.0, 850.0, 1200.0, 1752.0] | [600.0, 700.0, 900.0, 1150.0, 1665.0, 2000.0, 3000.0, 4313.0]
HV 10A | HV 10A | 10 | 0 | [10.0, 1675.0, 0.344, 0.156, 0.1, 0.0417, 0.0171, 0.01] | [10.0, 1.3, 0.3, 0.155, 0.1, 0.0555, 0.023, 0.01] | 0 | [30.0, 32.0, 35.0, 37.0, 39.0, 50.0, 70.0, 88.0] | [60.0, 70.0, 80.0, 87.0, 94.0, 110.0, 150.0, 216.0]
HV 125A | HV 125A | 125 | 0 | [10.0, 1.82, 0.344, 0.1, 0.0467, 0.0269, 0.01] | [10.0, 2.478, 0.426, 0.1, 0.0427, 0.0211, 0.01] | 0 | [375.0, 500.0, 700.0, 925.0, 1200.0, 1500.0, 2341.0] | [750.0, 1000.0, 1500.0, 2200.0, 3000.0, 4000.0, 5765.0]
HV 160A | HV 160A | 160 | 0 | [10.0, 4.15, 1.03, 0.198, 0.1, 0.051, 0.0172, 0.01] | [10.0, 2.3, 0.734, 0.274, 0.1, 0.046, 0.0177, 0.01] | 0 | [480.0, 550.0, 700.0, 1000.0, 1260.0, 1600.0, 2500.0, 3227.0] | [960.0, 1300.0, 1700.0, 2200.0, 2996.0, 4000.0, 6000.0, 7946.0]
HV 16A | HV 16A | 16 | 0 | [10.0, 0.352, 0.164, 0.1, 0.0649, 0.0342, 0.01] | [10.0, 2.34, 0.722, 0.181, 0.1, 0.055, 0.0296, 0.01] | 0 | [48.0, 60.0, 65.0, 71.0, 80.0, 100.0, 162.0] | [96.0, 110.0, 125.0, 150.0, 168.0, 200.0, 250.0, 398.0]
HV 200A | HV 200A | 200 | 0 | [10.0, 4.267, 1.21, 0.403, 0.1, 0.058, 0.022, 0.01] | [10.0, 3.73, 1.654, 0.328, 0.1, 0.0531, 0.019, 0.01] | 0 | [600.0, 700.0, 900.0, 1150.0, 1665.0, 2000.0, 3000.0, 4313.0] | [1200.0, 1500.0, 1800.0, 2700.0, 3960.0, 5000.0, 7500.0, 10620.0]
HV 20A | HV 20A | 20 | 0 | [10.0, 1.3, 0.3, 0.155, 0.1, 0.0555, 0.023, 0.01] | [10.0, 1.3, 0.161, 0.1, 0.0611, 0.0399, 0.0141, 0.01] | 0 | [60.0, 70.0, 80.0, 87.0, 94.0, 110.0, 150.0, 216.0] | [120.0, 150.0, 200.0, 223.0, 260.0, 300.0, 450.0, 532.0]
HV 25A | HV 25A | 25 | 0 | [10.0, 2.512, 0.833, 0.299, 0.1, 0.0372, 0.0223, 0.01] | [10.0, 3.125, 0.597, 0.198, 0.1, 0.0378, 0.022, 0.01] | 0 | [75.0, 82.0, 90.0, 100.0, 124.0, 170.0, 200.0, 289.0] | [150.0, 170.0, 210.0, 250.0, 294.0, 400.0, 500.0, 711.0]
HV 31.5A | HV 31.5A | 31.5 | 0 | [10.0, 2.34, 0.722, 0.181, 0.1, 0.055, 0.0296, 0.01] | [10.0, 2.84, 0.368, 0.164, 0.1, 0.0621, 0.0378, 0.0195, 0.01] | 0 | [95.0, 110.0, 125.0, 150.0, 165.0, 200.0, 250.0, 390.0] | [189.0, 220.0, 300.0, 350.0, 393.0, 450.0, 530.0, 700.0, 960.0]
HV 40A | HV 40A | 40 | 0 | [10.0, 1.3, 0.161, 0.1, 0.0611, 0.0399, 0.0141, 0.01] | [10.0, 2.05, 0.369, 0.198, 0.1, 0.051, 0.0298, 0.01] | 0 | [120.0, 150.0, 200.0, 223.0, 260.0, 300.0, 450.0, 532.0] | [240.0, 300.0, 400.0, 450.0, 530.0, 650.0, 800.0, 1311.0]
HV 50A | HV 50A | 50 | 0 | [10.0, 3.215, 0.597, 0.198, 0.1, 0.0378, 0.022, 0.01] | [10.0, 3.64, 0.854, 0.281, 0.1, 0.0531, 0.022, 0.01] | 0 | [150.0, 170.0, 210.0, 250.0, 294.0, 400.0, 500.0, 711.0] | [300.0, 350.0, 450.0, 550.0, 700.0, 850.0, 1200.0, 1752.0]
HV 6.3A | HV 6.3A | 6.3 | 0 | [10.0, 1.39, 0.344, 0.168, 0.1, 0.056, 0.0263, 0.01] | [10.0, 1.711, 0.516, 0.198, 0.1, 0.0634, 0.0303, 0.01] | 0 | [19.0, 19.5, 20.4, 20.8, 22.0, 25.0, 32.0, 48.0] | [38.0, 40.0, 43.0, 48.0, 53.0, 60.0, 75.0, 118.0]
HV 63A | HV 63A | 63 | 0 | [10.0, 2.84, 0.368, 0.164, 0.1, 0.0621, 0.0378, 0.0195, 0.01] | [10.0, 1.82, 0.344, 0.1, 0.0467, 0.0269, 0.01] | 0 | [189.0, 220.0, 300.0, 350.0, 393.0, 450.0, 530.0, 700.0, 961.0] | [378.0, 500.0, 700.0, 934.0, 1200.0, 1500.0, 2366.0]
HV 80A | HV 80A | 80 | 0 | [10.0, 2.05, 0.369, 0.198, 0.1, 0.051, 0.0298, 0.01] | [10.0, 4.15, 1.03, 0.198, 0.1, 0.051, 0.0172, 0.01] | 0 | [240.0, 300.0, 400.0, 450.0, 530.0, 650.0, 800.0, 1311.0] | [480.0, 550.0, 700.0, 1000.0, 1260.0, 1600.0, 2500.0, 3227.0]
Siemens NH-1-100 | Siemens NH-1-100 | 100 | [5400.0, 2000.0, 400.0, 20.0, 1.0, 0.2, 0.012, 0.004] | 0 | 0 | [150.0, 190.0, 250.0, 430.0, 900.0, 1250.0, 2700.0, 3600.0] | 0 | 0
Siemens NH-1-125 | Siemens NH-1-125 | 125 | [4800.0, 120.0, 7.0, 0.1, 0.004] | 0 | 0 | [180.0, 400.0, 740.0, 2000.0, 4250.0] | 0 | 0
Siemens NH-1-16 | Siemens NH-1-16 | 16 | [4000.0, 400.0, 2.0, 0.1, 0.04, 0.01] | 0 | 0 | [26.0, 35.0, 75.0, 150.0, 200.0, 300.0] | 0 | 0
Siemens NH-1-160 | Siemens NH-1-160 | 160 | [4800.0, 120.0, 7.0, 0.1, 0.004] | 0 | 0 | [210.0, 500.0, 900.0, 2300.0, 5000.0] | 0 | 0
Siemens NH-1-25 | Siemens NH-1-25 | 25 | [4000.0, 1000.0, 10.0, 0.2, 0.02, 0.01] | 0 | 0 | [40.0, 50.0, 100.0, 210.0, 400.0, 500.0] | 0 | 0
Siemens NH-1-50 | Siemens NH-1-50 | 50 | [4000.0, 40.0, 4.0, 1.0, 0.02, 0.01] | 0 | 0 | [86.0, 200.0, 300.0, 400.0, 1000.0, 1280.0] | 0 | 0
Siemens NH-1-63 | Siemens NH-1-63 | 63 | [4000.0, 100.0, 10.0, 2.0, 0.04, 0.01] | 0 | 0 | [100.0, 200.0, 300.0, 400.0, 1000.0, 1500.0] | 0 | 0
Siemens NH-1-80 | Siemens NH-1-80 | 80 | [4800.0, 120.0, 7.0, 0.1, 0.01] | 0 | 0 | [150.58, 250.0, 450.0, 1150.0, 2470.0] | 0 | 0
Siemens NH-2-1000 | Siemens NH-2-1000 | 1000 | [4800.0, 120.0, 7.0, 0.1, 0.004] | 0 | 0 | [1900.0, 3500.0, 8400.0, 24000.0, 52000.0] | 0 | 0
Siemens NH-2-200 | Siemens NH-2-200 | 200 | [4800.0, 120.0, 7.0, 0.1, 0.004] | 0 | 0 | [280.0, 650.0, 1200.0, 3000.0, 7000.0] | 0 | 0
Siemens NH-2-224 | Siemens NH-2-224 | 224 | [4800.0, 120.0, 7.0, 0.2, 0.04, 0.004] | 0 | 0 | [400.0, 750.0, 1453.0, 3025.0, 4315.0, 7600.0] | 0 | 0
Siemens NH-2-250 | Siemens NH-2-250 | 250 | [4800.0, 120.0, 7.0, 0.1, 0.004] | 0 | 0 | [450.0, 800.0, 1650.0, 4000.0, 8500.0] | 0 | 0
Siemens NH-2-315 | Siemens NH-2-315 | 315 | [4800.0, 120.0, 7.0, 0.1, 0.004] | 0 | 0 | [550.0, 920.0, 1900.0, 5000.0, 11000.0] | 0 | 0
Siemens NH-2-355 | Siemens NH-2-355 | 355 | [4800.0, 120.0, 6.0, 0.1, 0.004] | 0 | 0 | [650.0, 1116.27, 2350.0, 5840.0, 12790.0] | 0 | 0
Siemens NH-2-400 | Siemens NH-2-400 | 400 | [4800.0, 120.0, 7.0, 0.1, 0.004] | 0 | 0 | [720.0, 1350.0, 2800.0, 6500.0, 15000.0] | 0 | 0
Siemens NH-2-425 | Siemens NH-2-425 | 425 | [4800.0, 120.0, 7.0, 0.1, 0.004] | 0 | 0 | [850.0, 1500.0, 3050.0, 7500.0, 16500.0] | 0 | 0
Siemens NH-2-630 | Siemens NH-2-630 | 630 | [4800.0, 120.0, 7.0, 0.1, 0.004] | 0 | 0 | [1200.0, 2000.0, 4800.0, 12000.0, 26000.0] | 0 | 0

## dtypes
| element | column | dtype
0 | bus | name | object
1 | bus | vn_kv | float64
2 | bus | type | object
3 | bus | zone | object
4 | bus | in_service | bool
5 | load | name | object
6 | load | bus | uint32
7 | load | p_mw | float64
8 | load | q_mvar | float64
9 | load | const_z_percent | float64
10 | load | const_i_percent | float64
11 | load | sn_mva | float64
12 | load | scaling | float64
13 | load | in_service | bool
14 | load | type | object
15 | ext_grid | name | object
16 | ext_grid | bus | uint32
17 | ext_grid | vm_pu | float64
18 | ext_grid | va_degree | float64
19 | ext_grid | slack_weight | float64
20 | ext_grid | in_service | bool
21 | line | name | object
22 | line | std_type | object
23 | line | from_bus | uint32
24 | line | to_bus | uint32
25 | line | length_km | float64
26 | line | r_ohm_per_km | float64
27 | line | x_ohm_per_km | float64
28 | line | c_nf_per_km | float64
29 | line | g_us_per_km | float64
30 | line | max_i_ka | float64
31 | line | df | float64
32 | line | parallel | uint32
33 | line | type | object
34 | line | in_service | bool
35 | trafo | name | object
36 | trafo | std_type | object
37 | trafo | hv_bus | uint32
38 | trafo | lv_bus | uint32
39 | trafo | sn_mva | float64
40 | trafo | vn_hv_kv | float64
41 | trafo | vn_lv_kv | float64
42 | trafo | vk_percent | float64
43 | trafo | vkr_percent | float64
44 | trafo | pfe_kw | float64
45 | trafo | i0_percent | float64
46 | trafo | shift_degree | float64
47 | trafo | tap_side | object
48 | trafo | tap_neutral | int32
49 | trafo | tap_min | int32
50 | trafo | tap_max | int32
51 | trafo | tap_step_percent | float64
52 | trafo | tap_step_degree | float64
53 | trafo | tap_pos | int32
54 | trafo | tap_phase_shifter | bool
55 | trafo | parallel | uint32
56 | trafo | df | float64
57 | trafo | in_service | bool
58 | line_geodata | coords | object
59 | bus_geodata | x | float64
60 | bus_geodata | y | float64
61 | bus_geodata | coords | object

## parameters
| version | format_version | converged | OPF_converged | name | f_hz | sn_mva
0 | 2.14.6 | 2.14.0 | FALSE | FALSE |  | 50 | 1