## bus
| name | vn_kv | type | zone | in_service
0 | bus_LV_4566-67_0_4_node_0 | 0.4 | n |  | TRUE
1 | bus_LV_4566-67_0_4_node_1 | 0.4 | n |  | TRUE
2 | bus_LV_4566-67_0_4_node_2 | 0.4 | n |  | TRUE
3 | bus_LV_4566-67_0_4_node_3 | 0.4 | n |  | TRUE
4 | bus_LV_4566-67_0_4_node_4 | 0.4 | n |  | TRUE
5 | bus_LV_4566-67_0_4_node_7 | 0.4 | n |  | TRUE
6 | bus_LV_4566-67_0_4_node_25 | 0.4 | n |  | TRUE
7 | bus_LV_4566-67_0_4_node_9 | 0.4 | n |  | TRUE
8 | bus_LV_4566-67_0_4_node_10 | 0.4 | n |  | TRUE
9 | bus_LV_4566-67_0_4_node_31 | 0.4 | n |  | TRUE
10 | bus_LV_4566-67_0_4_node_12 | 0.4 | n |  | TRUE
11 | bus_LV_4566-67_0_4_node_26 | 0.4 | n |  | TRUE
12 | bus_LV_4566-67_0_4_node_13 | 0.4 | n |  | TRUE
13 | bus_LV_4566-67_0_4_node_30 | 0.4 | n |  | TRUE
14 | bus_LV_4566-67_0_4_node_36 | 0.4 | n |  | TRUE
15 | bus_LV_4566-67_0_4_node_14 | 0.4 | n |  | TRUE
16 | bus_LV_4566-67_0_4_node_34 | 0.4 | n |  | TRUE
17 | bus_LV_4566-67_0_4_node_37 | 0.4 | n |  | TRUE
18 | bus_LV_4566-67_0_4_node_6 | 0.4 | n |  | TRUE
19 | bus_LV_4566-67_0_4_node_8 | 0.4 | n |  | TRUE
20 | bus_LV_4566-67_0_4_node_5 | 0.4 | n |  | TRUE
21 | bus_LV_4566-67_0_4_node_15 | 0.4 | n |  | TRUE
22 | bus_LV_4566-67_0_4_node_19 | 0.4 | n |  | TRUE
23 | bus_LV_4566-67_0_4_node_16 | 0.4 | n |  | TRUE
24 | bus_LV_4566-67_0_4_node_24 | 0.4 | n |  | TRUE
25 | bus_LV_4566-67_0_4_node_41 | 0.4 | n |  | TRUE
26 | bus_LV_4566-67_0_4_node_29 | 0.4 | n |  | TRUE
27 | bus_LV_4566-67_0_4_node_17 | 0.4 | n |  | TRUE
28 | bus_LV_4566-67_0_4_node_21 | 0.4 | n |  | TRUE
29 | bus_LV_4566-67_0_4_node_20 | 0.4 | n |  | TRUE
30 | bus_LV_4566-67_0_4_node_27 | 0.4 | n |  | TRUE
31 | bus_LV_4566-67_0_4_node_28 | 0.4 | n |  | TRUE
32 | bus_LV_4566-67_0_4_node_33 | 0.4 | n |  | TRUE
33 | bus_LV_4566-67_0_4_node_35 | 0.4 | n |  | TRUE
34 | bus_LV_4566-67_0_4_node_32 | 0.4 | n |  | TRUE
35 | bus_LV_4566-67_0_4_node_38 | 0.4 | n |  | TRUE
36 | bus_LV_4566-67_0_4_node_18 | 0.4 | n |  | TRUE
37 | bus_LV_4566-67_0_4_node_22 | 0.4 | n |  | TRUE
38 | bus_LV_4566-67_0_4_node_23 | 0.4 | n |  | TRUE
39 | bus_LV_4566-67_0_4_node_39 | 0.4 | n |  | TRUE
40 | bus_LV_4566-67_0_4_node_40 | 0.4 | n |  | TRUE
41 | bus_MV_0_node_10 | 20 | n |  | TRUE

## load
| name | bus | p_mw | q_mvar | const_z_percent | const_i_percent | sn_mva | scaling | in_service | type
0 | LV_4566-67_0_4_load_0 | 0 | 0.0042619 | 0.0010681 | 0 | 0 |  | 1 | TRUE | wye
1 | LV_4566-67_0_4_load_1 | 1 | 0.0006502 | 0.00016296 | 0 | 0 |  | 1 | TRUE | wye
2 | LV_4566-67_0_4_load_3 | 3 | 0.00033479 | 8.3906e-05 | 0 | 0 |  | 1 | TRUE | wye
3 | LV_4566-67_0_4_load_25 | 6 | 0.00030374 | 7.6125e-05 | 0 | 0 |  | 1 | TRUE | wye
4 | LV_4566-67_0_4_load_31 | 9 | 0.00016382 | 4.1058e-05 | 0 | 0 |  | 1 | TRUE | wye
5 | LV_4566-67_0_4_load_26 | 11 | 0.0026406 | 0.0006618 | 0 | 0 |  | 1 | TRUE | wye
6 | LV_4566-67_0_4_load_30 | 13 | 0.00073883 | 0.00018517 | 0 | 0 |  | 1 | TRUE | wye
7 | LV_4566-67_0_4_load_36 | 14 | 0.0012954 | 0.00032466 | 0 | 0 |  | 1 | TRUE | wye
8 | LV_4566-67_0_4_load_37 | 17 | 0.00032999 | 8.2704e-05 | 0 | 0 |  | 1 | TRUE | wye
9 | LV_4566-67_0_4_load_8 | 19 | 0.0022674 | 0.00056826 | 0 | 0 |  | 1 | TRUE | wye
10 | LV_4566-67_0_4_load_5 | 20 | 0.00067075 | 0.00016811 | 0 | 0 |  | 1 | TRUE | wye
11 | LV_4566-67_0_4_load_19 | 22 | 0.0019836 | 0.00049715 | 0 | 0 |  | 1 | TRUE | wye
12 | LV_4566-67_0_4_load_16 | 23 | 0.0025039 | 0.00062753 | 0 | 0 |  | 1 | TRUE | wye
13 | LV_4566-67_0_4_load_24 | 24 | 0.0040745 | 0.0010212 | 0 | 0 |  | 1 | TRUE | wye
14 | LV_4566-67_0_4_load_41 | 25 | 0.00011619 | 2.912e-05 | 0 | 0 |  | 1 | TRUE | wye
15 | LV_4566-67_0_4_load_29 | 26 | 0.00042534 | 0.0001066 | 0 | 0 |  | 1 | TRUE | wye
16 | LV_4566-67_0_4_load_17 | 27 | 0.0014716 | 0.00036882 | 0 | 0 |  | 1 | TRUE | wye
17 | LV_4566-67_0_4_load_21 | 28 | 0.0012922 | 0.00032386 | 0 | 0 |  | 1 | TRUE | wye
18 | LV_4566-67_0_4_load_20 | 29 | 0.0020551 | 0.00051506 | 0 | 0 |  | 1 | TRUE | wye
19 | LV_4566-67_0_4_load_27 | 30 | 0.0034023 | 0.00085269 | 0 | 0 |  | 1 | TRUE | wye
20 | LV_4566-67_0_4_load_28 | 31 | 0.00013513 | 3.3866e-05 | 0 | 0 |  | 1 | TRUE | wye
21 | LV_4566-67_0_4_load_32 | 34 | 0.00037721 | 9.4538e-05 | 0 | 0 |  | 1 | TRUE | wye
22 | LV_4566-67_0_4_load_38 | 35 | 0.00050933 | 0.00012765 | 0 | 0 |  | 1 | TRUE | wye
23 | LV_4566-67_0_4_load_18 | 36 | 0.0015755 | 0.00039485 | 0 | 0 |  | 1 | TRUE | wye
24 | LV_4566-67_0_4_load_22 | 37 | 0.0046535 | 0.0011663 | 0 | 0 |  | 1 | TRUE | wye
25 | LV_4566-67_0_4_load_39 | 39 | 0.0005079 | 0.00012729 | 0 | 0 |  | 1 | TRUE | wye
26 | LV_4566-67_0_4_load_40 | 40 | 0.00014513 | 3.6372e-05 | 0 | 0 |  | 1 | TRUE | wye

## ext_grid
| name | bus | vm_pu | va_degree | slack_weight | in_service
0 |  | 8 | 1 | 0 | 1 | TRUE

## line
| name | std_type | from_bus | to_bus | length_km | r_ohm_per_km | x_ohm_per_km | c_nf_per_km | g_us_per_km | max_i_ka | df | parallel | type | in_service
0 | LV_4566-67_0_4_line_0 |  | 0 | 1 | 0.0088581 | 0.125 | 0.08 | 261 | 0 | 0.364 | 1 | 1 | cs | TRUE
1 | LV_4566-67_0_4_line_1 |  | 0 | 2 | 0.002467 | 0.125 | 0.08 | 261 | 0 | 0.364 | 1 | 1 | cs | TRUE
2 | LV_4566-67_0_4_line_2 |  | 2 | 3 | 0.019419 | 0.125 | 0.08 | 261 | 0 | 0.364 | 1 | 1 | cs | TRUE
3 | LV_4566-67_0_4_line_3 |  | 2 | 4 | 0.039366 | 0.125 | 0.08 | 261 | 0 | 0.364 | 1 | 1 | cs | TRUE
4 | LV_4566-67_0_4_line_4 |  | 4 | 5 | 0.047334 | 0.125 | 0.08 | 261 | 0 | 0.364 | 1 | 1 | cs | TRUE
5 | LV_4566-67_0_4_line_5 |  | 4 | 6 | 0.014155 | 0.125 | 0.08 | 261 | 0 | 0.364 | 1 | 1 | cs | TRUE
6 | LV_4566-67_0_4_line_6 |  | 5 | 21 | 0.056176 | 0.125 | 0.08 | 261 | 0 | 0.364 | 1 | 1 | cs | TRUE
7 | LV_4566-67_0_4_line_7 |  | 5 | 20 | 0.062358 | 0.125 | 0.08 | 261 | 0 | 0.364 | 1 | 1 | cs | TRUE
8 | LV_4566-67_0_4_line_8 |  | 6 | 24 | 0.014791 | 0.125 | 0.08 | 261 | 0 | 0.364 | 1 | 1 | cs | TRUE
9 | LV_4566-67_0_4_line_9 |  | 7 | 8 | 0.65967 | 0.125 | 0.08 | 261 | 0 | 0.364 | 1 | 1 | cs | TRUE
10 | LV_4566-67_0_4_line_10 |  | 7 | 9 | 0.16012 | 0.125 | 0.08 | 261 | 0 | 0.364 | 1 | 1 | cs | TRUE
11 | LV_4566-67_0_4_line_11 |  | 8 | 22 | 0.0058795 | 0.125 | 0.08 | 261 | 0 | 0.364 | 1 | 1 | cs | TRUE
12 | LV_4566-67_0_4_line_12 |  | 8 | 23 | 0.020064 | 0.125 | 0.08 | 261 | 0 | 0.364 | 1 | 1 | cs | TRUE
13 | LV_4566-67_0_4_line_13 |  | 8 | 10 | 0.39718 | 0.125 | 0.08 | 261 | 0 | 0.364 | 1 | 1 | cs | TRUE
14 | LV_4566-67_0_4_line_14 |  | 9 | 26 | 0.0013248 | 0.125 | 0.08 | 261 | 0 | 0.364 | 1 | 1 | cs | TRUE
15 | LV_4566-67_0_4_line_15 |  | 10 | 11 | 0.014336 | 0.125 | 0.08 | 261 | 0 | 0.364 | 1 | 1 | cs | TRUE
16 | LV_4566-67_0_4_line_16 |  | 11 | 30 | 0.00078497 | 0.125 | 0.08 | 261 | 0 | 0.364 | 1 | 1 | cs | TRUE
17 | LV_4566-67_0_4_line_17 |  | 12 | 13 | 0.043261 | 0.125 | 0.08 | 261 | 0 | 0.364 | 1 | 1 | cs | TRUE
18 | LV_4566-67_0_4_line_18 |  | 12 | 14 | 0.035886 | 0.125 | 0.08 | 261 | 0 | 0.364 | 1 | 1 | cs | TRUE
19 | LV_4566-67_0_4_line_19 |  | 13 | 31 | 0.030963 | 0.125 | 0.08 | 261 | 0 | 0.364 | 1 | 1 | cs | TRUE
20 | LV_4566-67_0_4_line_20 |  | 14 | 32 | 0.038567 | 0.125 | 0.08 | 261 | 0 | 0.364 | 1 | 1 | cs | TRUE
21 | LV_4566-67_0_4_line_21 |  | 15 | 16 | 0.032982 | 0.125 | 0.08 | 261 | 0 | 0.364 | 1 | 1 | cs | TRUE
22 | LV_4566-67_0_4_line_22 |  | 15 | 17 | 0.070368 | 0.125 | 0.08 | 261 | 0 | 0.364 | 1 | 1 | cs | TRUE
23 | LV_4566-67_0_4_line_23 |  | 16 | 34 | 0.038574 | 0.125 | 0.08 | 261 | 0 | 0.364 | 1 | 1 | cs | TRUE
24 | LV_4566-67_0_4_line_24 |  | 17 | 35 | 0.010754 | 0.125 | 0.08 | 261 | 0 | 0.364 | 1 | 1 | cs | TRUE
25 | LV_4566-67_0_4_line_25 |  | 18 | 19 | 0.011444 | 0.125 | 0.08 | 261 | 0 | 0.364 | 1 | 1 | cs | TRUE
26 | LV_4566-67_0_4_line_26 |  | 18 | 20 | 0.0070727 | 0.125 | 0.08 | 261 | 0 | 0.364 | 1 | 1 | cs | TRUE
27 | LV_4566-67_0_4_line_27 |  | 19 | 22 | 0.021073 | 0.125 | 0.08 | 261 | 0 | 0.364 | 1 | 1 | cs | TRUE
28 | LV_4566-67_0_4_line_28 |  | 21 | 25 | 0.00825 | 0.125 | 0.08 | 261 | 0 | 0.364 | 1 | 1 | cs | TRUE
29 | LV_4566-67_0_4_line_29 |  | 23 | 27 | 0.29446 | 0.125 | 0.08 | 261 | 0 | 0.364 | 1 | 1 | cs | TRUE
30 | LV_4566-67_0_4_line_30 |  | 24 | 38 | 0.011555 | 0.125 | 0.08 | 261 | 0 | 0.364 | 1 | 1 | cs | TRUE
31 | LV_4566-67_0_4_line_31 |  | 26 | 31 | 0.018132 | 0.125 | 0.08 | 261 | 0 | 0.364 | 1 | 1 | cs | TRUE
32 | LV_4566-67_0_4_line_32 |  | 27 | 36 | 0.035864 | 0.125 | 0.08 | 261 | 0 | 0.364 | 1 | 1 | cs | TRUE
33 | LV_4566-67_0_4_line_33 |  | 28 | 29 | 0.048659 | 0.125 | 0.08 | 261 | 0 | 0.364 | 1 | 1 | cs | TRUE
34 | LV_4566-67_0_4_line_34 |  | 29 | 36 | 0.016706 | 0.125 | 0.08 | 261 | 0 | 0.364 | 1 | 1 | cs | TRUE
35 | LV_4566-67_0_4_line_35 |  | 32 | 33 | 0.005675 | 0.125 | 0.08 | 261 | 0 | 0.364 | 1 | 1 | cs | TRUE
36 | LV_4566-67_0_4_line_36 |  | 32 | 34 | 0.014763 | 0.125 | 0.08 | 261 | 0 | 0.364 | 1 | 1 | cs | TRUE
37 | LV_4566-67_0_4_line_37 |  | 33 | 39 | 0.03571 | 0.125 | 0.08 | 261 | 0 | 0.364 | 1 | 1 | cs | TRUE
38 | LV_4566-67_0_4_line_38 |  | 37 | 38 | 0.010588 | 0.125 | 0.08 | 261 | 0 | 0.364 | 1 | 1 | cs | TRUE
39 | LV_4566-67_0_4_line_39 |  | 39 | 40 | 0.02039 | 0.125 | 0.08 | 261 | 0 | 0.364 | 1 | 1 | cs | TRUE

## trafo
| name | std_type | hv_bus | lv_bus | sn_mva | vn_hv_kv | vn_lv_kv | vk_percent | vkr_percent | pfe_kw | i0_percent | shift_degree | tap_side | tap_neutral | tap_min | tap_max | tap_step_percent | tap_step_degree | tap_pos | tap_phase_shifter | parallel | df | in_service
0 | LV_4566-67_0_4_trafo_10 | 0.63 MVA 20/0.4 kV | 41 | 8 | 0.63 | 20 | 0.4 | 6 | 1.206 | 1.65 | 0.2619 | 150 | hv | 0 | -2 | 2 | 2.5 | 0 | 0 | FALSE | 1 | 1 | TRUE

## line_geodata
| x0 | y0 | x1 | y1 | x2 | y2 | x3 | y3 | x4 | y4 | x5 | y5 | x6 | y6 | x7 | y7 | x8 | y8 | x9 | y9 | x10 | y10 | x11 | y11 | x12 | y12 | x13 | y13 | x14 | y14 | x15 | y15 | x16 | y16 | x17 | y17 | x18 | y18 | x19 | y19 | x20 | y20 | x21 | y21 | x22 | y22 | x23 | y23 | x24 | y24 | x25 | y25 | x26 | y26 | x27 | y27 | x28 | y28 | x29 | y29 | x30 | y30 | x31 | y31 | x32 | y32 | x33 | y33 | x34 | y34 | x35 | y35 | x36 | y36 | x37 | y37
0 | 2711162.4918 | 1266201.8872 | 2711154.7839 | 1266197.5222
1 | 2711164.6385 | 1266203.1028 | 2711162.4918 | 1266201.8872
2 | 2711164.6385 | 1266203.1028 | 2711173.8219 | 1266185.993
3 | 2711193.9239 | 1266227.6082 | 2711176.6112 | 1266217.1735 | 2711171.1553 | 1266206.962 | 2711164.6385 | 1266203.1028
4 | 2711175.2862 | 1266269.9612 | 2711187.339 | 1266249.37 | 2711193.6578 | 1266238.5461 | 2711193.9239 | 1266227.6082
5 | 2711193.9239 | 1266227.6082 | 2711201.045 | 1266215.3747
6 | 2711175.2862 | 1266269.9612 | 2711125.6857 | 1266243.3054
7 | 2711175.2862 | 1266269.9612 | 2711143.9301 | 1266323.8621
8 | 2711208.4858 | 1266202.5917 | 2711201.045 | 1266215.3747
9 | 2711106.1431 | 1266347.3952 | 2711108.4341 | 1266352.109 | 2711111.2523 | 1266358.0227 | 2711111.7349 | 1266363.1918 | 2711111.7746 | 1266365.0831 | 2711122.2122 | 1266366.2803 | 2711141.9178 | 1266372.7898 | 2711153.6452 | 1266378.671 | 2711167.4715 | 1266380.2657 | 2711181.6789 | 1266376.0181 | 2711212.3902 | 1266357.9468 | 2711242.9231 | 1266348.1572 | 2711267.7853 | 1266346.7684 | 2711291.3848 | 1266339.2617 | 2711334.0285 | 1266325.4082 | 2711360.1661 | 1266315.1027 | 2711381.9525 | 1266295.1291 | 2711388.3986 | 1266308.718 | 2711392.9237 | 1266313.9522 | 2711401.5471 | 1266317.9071 | 2711409.9579 | 1266319.1556 | 2711420.8846 | 1266316.3813 | 2711441.9889 | 1266307.8273 | 2711450.4434 | 1266306.3632 | 2711467.723 | 1266312.928 | 2711481.7737 | 1266317.7972 | 2711488.4924 | 1266321.7163 | 2711500.2544 | 1266330.5458 | 2711513.9131 | 1266354.1796 | 2711530.2275 | 1266383.1348 | 2711536.8913 | 1266400.7203 | 2711557.6665 | 1266432.3066 | 2711561.6932 | 1266441.1903 | 2711563.1951 | 1266453.7741 | 2711562.841 | 1266464.5434 | 2711559.0768 | 1266478.8404 | 2711559.3883 | 1266514.1771 | 2711561.0751 | 1266522.9499
10 | 2711561.0751 | 1266522.9499 | 2711559.9133 | 1266530.2343 | 2711560.7942 | 1266578.0816 | 2711563.1294 | 1266646.2073 | 2711563.4248 | 1266682.9299
11 | 2711106.1431 | 1266347.3952 | 2711111.5946 | 1266345.1929
12 | 2711106.1431 | 1266347.3952 | 2711100.915 | 1266349.0984 | 2711086.8684 | 1266352.9496
13 | 2710925.5368 | 1266601.9357 | 2710929.7536 | 1266607.5531 | 2710934.6815 | 1266614.2069 | 2710943.476 | 1266628.2842 | 2710948.8675 | 1266630.2983 | 2710954.3716 | 1266630.3239 | 2710956.8432 | 1266628.2351 | 2710958.7493 | 1266624.9792 | 2710958.6341 | 1266617.8819 | 2710951.3879 | 1266600.3529 | 2710949.8562 | 1266579.2725 | 2710950.3768 | 1266567.1939 | 2710955.0823 | 1266550.0118 | 2710959.728 | 1266540.8243 | 2710970.9612 | 1266528.5134 | 2710981.5013 | 1266508.2047 | 2710988.7388 | 1266480.9169 | 2710994.2289 | 1266468.0754 | 2711006.0837 | 1266447.5469 | 2711022.2122 | 1266436.8293 | 2711044.0703 | 1266424.974 | 2711055.9936 | 1266414.8337 | 2711072.1662 | 1266399.3797 | 2711080.8814 | 1266390.0464 | 2711094.5103 | 1266376.1126 | 2711106.7349 | 1266369.5812 | 2711110.9771 | 1266366.6472 | 2711111.7746 | 1266365.0831 | 2711111.7349 | 1266363.1918 | 2711111.2523 | 1266358.0227 | 2711108.4341 | 1266352.109 | 2711106.1431 | 1266347.3952
14 | 2711563.4248 | 1266682.9299 | 2711563.4355 | 1266684.2546
15 | 2710925.5368 | 1266601.9357 | 2710919.1557 | 1266598.88 | 2710912.6161 | 1266599.0575 | 2710911.9777 | 1266599.3874
16 | 2710911.2804 | 1266599.7478 | 2710911.9777 | 1266599.3874
17 | 2711568.5964 | 1266776.1461 | 2711568.9124 | 1266732.886
18 | 2711568.5964 | 1266776.1461 | 2711574.9354 | 1266777.8116 | 2711580.796 | 1266776.8992 | 2711603.0234 | 1266769.5835
19 | 2711564.9832 | 1266702.2765 | 2711565.9333 | 1266708.648 | 2711568.9714 | 1266724.8083 | 2711568.9124 | 1266732.886
20 | 2711640.2277 | 1266764.7442 | 2711632.4625 | 1266762.44 | 2711626.0103 | 1266762.7739 | 2711620.0993 | 1266763.9634 | 2711603.0234 | 1266769.5835
21 | 2711683.5727 | 1266734.0029 | 2711685.1107 | 1266726.7367 | 2711686.7859 | 1266715.8032 | 2711686.4839 | 1266708.2799 | 2711686.4198 | 1266701.317
22 | 2711686.4198 | 1266701.317 | 2711648.2962 | 1266721.5255 | 2711636.398 | 1266725.938 | 2711622.6151 | 1266730.5344
23 | 2711683.5727 | 1266734.0029 | 2711666.5077 | 1266743.6444 | 2711652.832 | 1266753.6504 | 2711651.3096 | 1266754.9903
24 | 2711612.4137 | 1266733.9365 | 2711622.6151 | 1266730.5344
25 | 2711140.1729 | 1266329.853 | 2711132.7741 | 1266334.8516 | 2711130.5685 | 1266336.0591
26 | 2711140.1729 | 1266329.853 | 2711143.0978 | 1266325.2929 | 2711143.9301 | 1266323.8621
27 | 2711130.5685 | 1266336.0591 | 2711125.6064 | 1266338.7758 | 2711114.7179 | 1266343.9311 | 2711111.5946 | 1266345.1929
28 | 2711121.329 | 1266250.3184 | 2711125.6857 | 1266243.3054
29 | 2711086.8684 | 1266352.9496 | 2711082.392 | 1266354.1769 | 2711065.825 | 1266358.158 | 2711023.3952 | 1266368.6923 | 2711001.0475 | 1266374.1329 | 2710977.7005 | 1266379.855 | 2710953.1669 | 1266385.8108 | 2710935.271 | 1266390.39 | 2710919.0167 | 1266394.5775 | 2710897.8751 | 1266399.1626 | 2710884.3706 | 1266402.8903 | 2710866.7061 | 1266408.7863 | 2710856.63 | 1266413.2123 | 2710847.9196 | 1266417.8974 | 2710835.5828 | 1266426.0176 | 2710822.266 | 1266436.5993 | 2710814.0616 | 1266444.419 | 2710811.9332 | 1266446.8724
30 | 2711214.2987 | 1266192.6055 | 2711208.4858 | 1266202.5917
31 | 2711564.9832 | 1266702.2765 | 2711563.5005 | 1266692.3323 | 2711563.4355 | 1266684.2546
32 | 2710811.9332 | 1266446.8724 | 2710805.7643 | 1266453.9829 | 2710796.7834 | 1266466.2697 | 2710791.1206 | 1266475.9691
33 | 2710760.6492 | 1266533.7913 | 2710765.8449 | 1266523.8621 | 2710775.7585 | 1266504.798 | 2710783.1695 | 1266490.658
34 | 2710783.1695 | 1266490.658 | 2710788.6528 | 1266480.196 | 2710791.1206 | 1266475.9691
35 | 2711643.4525 | 1266769.4203 | 2711640.2277 | 1266764.7442
36 | 2711640.2277 | 1266764.7442 | 2711651.3096 | 1266754.9903
37 | 2711643.4525 | 1266769.4203 | 2711651.7169 | 1266772.8016 | 2711660.0845 | 1266773.5158 | 2711666.4954 | 1266772.9698 | 2711677.9269 | 1266769.492
38 | 2711214.2987 | 1266192.6055 | 2711205.2098 | 1266187.1741
39 | 2711697.434 | 1266763.5572 | 2711677.9269 | 1266769.492

## bus_geodata
| x | y | coords
0 | 2711162.4918 | 1266201.8872
1 | 2711154.7839 | 1266197.5222
2 | 2711164.6385 | 1266203.1028
3 | 2711173.8219 | 1266185.993
4 | 2711193.9239 | 1266227.6082
5 | 2711175.2862 | 1266269.9612
6 | 2711201.045 | 1266215.3747
7 | 2711561.0751 | 1266522.9499
8 | 2711106.1431 | 1266347.3952
9 | 2711563.4248 | 1266682.9299
10 | 2710925.5368 | 1266601.9357
11 | 2710911.9777 | 1266599.3874
12 | 2711568.5964 | 1266776.1461
13 | 2711568.9124 | 1266732.886
14 | 2711603.0234 | 1266769.5835
15 | 2711686.4198 | 1266701.317
16 | 2711683.5727 | 1266734.0029
17 | 2711622.6151 | 1266730.5344
18 | 2711140.1729 | 1266329.853
19 | 2711130.5685 | 1266336.0591
20 | 2711143.9301 | 1266323.8621
21 | 2711125.6857 | 1266243.3054
22 | 2711111.5946 | 1266345.1929
23 | 2711086.8684 | 1266352.9496
24 | 2711208.4858 | 1266202.5917
25 | 2711121.329 | 1266250.3184
26 | 2711563.4355 | 1266684.2546
27 | 2710811.9332 | 1266446.8724
28 | 2710760.6492 | 1266533.7913
29 | 2710783.1695 | 1266490.658
30 | 2710911.2804 | 1266599.7478
31 | 2711564.9832 | 1266702.2765
32 | 2711640.2277 | 1266764.7442
33 | 2711643.4525 | 1266769.4203
34 | 2711651.3096 | 1266754.9903
35 | 2711612.4137 | 1266733.9365
36 | 2710791.1206 | 1266475.9691
37 | 2711205.2098 | 1266187.1741
38 | 2711214.2987 | 1266192.6055
39 | 2711677.9269 | 1266769.492
40 | 2711697.434 | 1266763.5572
41 | 2711106.1431 | 1266347.3952

## line_std_types
| c_nf_per_km | r_ohm_per_km | x_ohm_per_km | max_i_ka | type | q_mm2 | alpha | voltage_rating
NAYY 4x50 SE | 210 | 0.642 | 0.083 | 0.142 | cs | 50 | 0.00403 | LV
NAYY 4x120 SE | 264 | 0.225 | 0.08 | 0.242 | cs | 120 | 0.00403 | LV
NAYY 4x150 SE | 261 | 0.208 | 0.08 | 0.27 | cs | 150 | 0.00403 | LV
NA2XS2Y 1x95 RM/25 12/20 kV | 216 | 0.313 | 0.132 | 0.252 | cs | 95 | 0.00403 | MV
NA2XS2Y 1x185 RM/25 12/20 kV | 273 | 0.161 | 0.117 | 0.362 | cs | 185 | 0.00403 | MV
NA2XS2Y 1x240 RM/25 12/20 kV | 304 | 0.122 | 0.112 | 0.421 | cs | 240 | 0.00403 | MV
NA2XS2Y 1x95 RM/25 6/10 kV | 315 | 0.313 | 0.123 | 0.249 | cs | 95 | 0.00403 | MV
NA2XS2Y 1x185 RM/25 6/10 kV | 406 | 0.161 | 0.11 | 0.358 | cs | 185 | 0.00403 | MV
NA2XS2Y 1x240 RM/25 6/10 kV | 456 | 0.122 | 0.105 | 0.416 | cs | 240 | 0.00403 | MV
NA2XS2Y 1x150 RM/25 12/20 kV | 250 | 0.206 | 0.116 | 0.319 | cs | 150 | 0.00403 | MV
NA2XS2Y 1x120 RM/25 12/20 kV | 230 | 0.253 | 0.119 | 0.283 | cs | 120 | 0.00403 | MV
NA2XS2Y 1x70 RM/25 12/20 kV | 190 | 0.443 | 0.132 | 0.22 | cs | 70 | 0.00403 | MV
NA2XS2Y 1x150 RM/25 6/10 kV | 360 | 0.206 | 0.11 | 0.315 | cs | 150 | 0.00403 | MV
NA2XS2Y 1x120 RM/25 6/10 kV | 340 | 0.253 | 0.113 | 0.28 | cs | 120 | 0.00403 | MV
NA2XS2Y 1x70 RM/25 6/10 kV | 280 | 0.443 | 0.123 | 0.217 | cs | 70 | 0.00403 | MV
N2XS(FL)2Y 1x120 RM/35 64/110 kV | 112 | 0.153 | 0.166 | 0.366 | cs | 120 | 0.00393 | HV
N2XS(FL)2Y 1x185 RM/35 64/110 kV | 125 | 0.099 | 0.156 | 0.457 | cs | 185 | 0.00393 | HV
N2XS(FL)2Y 1x240 RM/35 64/110 kV | 135 | 0.075 | 0.149 | 0.526 | cs | 240 | 0.00393 | HV
N2XS(FL)2Y 1x300 RM/35 64/110 kV | 144 | 0.06 | 0.144 | 0.588 | cs | 300 | 0.00393 | HV
15-AL1/3-ST1A 0.4 | 11 | 1.8769 | 0.35 | 0.105 | ol | 16 | 0.00403 | LV
24-AL1/4-ST1A 0.4 | 11.25 | 1.2012 | 0.335 | 0.14 | ol | 24 | 0.00403 | LV
48-AL1/8-ST1A 0.4 | 12.2 | 0.5939 | 0.3 | 0.21 | ol | 48 | 0.00403 | LV
94-AL1/15-ST1A 0.4 | 13.2 | 0.306 | 0.29 | 0.35 | ol | 94 | 0.00403 | LV
34-AL1/6-ST1A 10.0 | 9.7 | 0.8342 | 0.36 | 0.17 | ol | 34 | 0.00403 | MV
48-AL1/8-ST1A 10.0 | 10.1 | 0.5939 | 0.35 | 0.21 | ol | 48 | 0.00403 | MV
70-AL1/11-ST1A 10.0 | 10.4 | 0.4132 | 0.339 | 0.29 | ol | 70 | 0.00403 | MV
94-AL1/15-ST1A 10.0 | 10.75 | 0.306 | 0.33 | 0.35 | ol | 94 | 0.00403 | MV
122-AL1/20-ST1A 10.0 | 11.1 | 0.2376 | 0.323 | 0.41 | ol | 122 | 0.00403 | MV
149-AL1/24-ST1A 10.0 | 11.25 | 0.194 | 0.315 | 0.47 | ol | 149 | 0.00403 | MV
34-AL1/6-ST1A 20.0 | 9.15 | 0.8342 | 0.382 | 0.17 | ol | 34 | 0.00403 | MV
48-AL1/8-ST1A 20.0 | 9.5 | 0.5939 | 0.372 | 0.21 | ol | 48 | 0.00403 | MV
70-AL1/11-ST1A 20.0 | 9.7 | 0.4132 | 0.36 | 0.29 | ol | 70 | 0.00403 | MV
94-AL1/15-ST1A 20.0 | 10 | 0.306 | 0.35 | 0.35 | ol | 94 | 0.00403 | MV
122-AL1/20-ST1A 20.0 | 10.3 | 0.2376 | 0.344 | 0.41 | ol | 122 | 0.00403 | MV
149-AL1/24-ST1A 20.0 | 10.5 | 0.194 | 0.337 | 0.47 | ol | 149 | 0.00403 | MV
184-AL1/30-ST1A 20.0 | 10.75 | 0.1571 | 0.33 | 0.535 | ol | 184 | 0.00403 | MV
243-AL1/39-ST1A 20.0 | 11 | 0.1188 | 0.32 | 0.645 | ol | 243 | 0.00403 | MV
48-AL1/8-ST1A 110.0 | 8 | 0.5939 | 0.46 | 0.21 | ol | 48 | 0.00403 | HV
70-AL1/11-ST1A 110.0 | 8.4 | 0.4132 | 0.45 | 0.29 | ol | 70 | 0.00403 | HV
94-AL1/15-ST1A 110.0 | 8.65 | 0.306 | 0.44 | 0.35 | ol | 94 | 0.00403 | HV
122-AL1/20-ST1A 110.0 | 8.5 | 0.2376 | 0.43 | 0.41 | ol | 122 | 0.00403 | HV
149-AL1/24-ST1A 110.0 | 8.75 | 0.194 | 0.41 | 0.47 | ol | 149 | 0.00403 | HV
184-AL1/30-ST1A 110.0 | 8.8 | 0.1571 | 0.4 | 0.535 | ol | 184 | 0.00403 | HV
243-AL1/39-ST1A 110.0 | 9 | 0.1188 | 0.39 | 0.645 | ol | 243 | 0.00403 | HV
305-AL1/39-ST1A 110.0 | 9.2 | 0.0949 | 0.38 | 0.74 | ol | 305 | 0.00403 | HV
490-AL1/64-ST1A 110.0 | 9.75 | 0.059 | 0.37 | 0.96 | ol | 490 | 0.00403 | HV
679-AL1/86-ST1A 110.0 | 9.95 | 0.042 | 0.36 | 1.15 | ol | 679 | 0.00403 | HV
490-AL1/64-ST1A 220.0 | 10 | 0.059 | 0.285 | 0.96 | ol | 490 | 0.00403 | HV
679-AL1/86-ST1A 220.0 | 11.7 | 0.042 | 0.275 | 1.15 | ol | 679 | 0.00403 | HV
490-AL1/64-ST1A 380.0 | 11 | 0.059 | 0.253 | 0.96 | ol | 490 | 0.00403 | HV
679-AL1/86-ST1A 380.0 | 14.6 | 0.042 | 0.25 | 1.15 | ol | 679 | 0.00403 | HV

## trafo_std_types
| i0_percent | pfe_kw | vkr_percent | sn_mva | vn_lv_kv | vn_hv_kv | vk_percent | shift_degree | vector_group | tap_side | tap_neutral | tap_min | tap_max | tap_step_degree | tap_step_percent | tap_phase_shifter
160 MVA 380/110 kV | 0.06 | 60 | 0.25 | 160 | 110 | 380 | 12.2 | 0 | Yy0 | hv | 0 | -9 | 9 | 0 | 1.5 | FALSE
100 MVA 220/110 kV | 0.06 | 55 | 0.26 | 100 | 110 | 220 | 12 | 0 | Yy0 | hv | 0 | -9 | 9 | 0 | 1.5 | FALSE
63 MVA 110/20 kV | 0.04 | 22 | 0.32 | 63 | 20 | 110 | 18 | 150 | YNd5 | hv | 0 | -9 | 9 | 0 | 1.5 | FALSE
40 MVA 110/20 kV | 0.05 | 18 | 0.34 | 40 | 20 | 110 | 16.2 | 150 | YNd5 | hv | 0 | -9 | 9 | 0 | 1.5 | FALSE
25 MVA 110/20 kV | 0.07 | 14 | 0.41 | 25 | 20 | 110 | 12 | 150 | YNd5 | hv | 0 | -9 | 9 | 0 | 1.5 | FALSE
63 MVA 110/10 kV | 0.04 | 22 | 0.32 | 63 | 10 | 110 | 18 | 150 | YNd5 | hv | 0 | -9 | 9 | 0 | 1.5 | FALSE
40 MVA 110/10 kV | 0.05 | 18 | 0.34 | 40 | 10 | 110 | 16.2 | 150 | YNd5 | hv | 0 | -9 | 9 | 0 | 1.5 | FALSE
25 MVA 110/10 kV | 0.07 | 14 | 0.41 | 25 | 10 | 110 | 12 | 150 | YNd5 | hv | 0 | -9 | 9 | 0 | 1.5 | FALSE
0.25 MVA 20/0.4 kV | 0.32 | 0.8 | 1.44 | 0.25 | 0.4 | 20 | 6 | 150 | Yzn5 | hv | 0 | -2 | 2 | 0 | 2.5 | FALSE
0.4 MVA 20/0.4 kV | 0.3375 | 1.35 | 1.425 | 0.4 | 0.4 | 20 | 6 | 150 | Dyn5 | hv | 0 | -2 | 2 | 0 | 2.5 | FALSE
0.63 MVA 20/0.4 kV | 0.2619 | 1.65 | 1.206 | 0.63 | 0.4 | 20 | 6 | 150 | Dyn5 | hv | 0 | -2 | 2 | 0 | 2.5 | FALSE
0.25 MVA 10/0.4 kV | 0.24 | 0.6 | 1.2 | 0.25 | 0.4 | 10 | 4 | 150 | Dyn5 | hv | 0 | -2 | 2 | 0 | 2.5 | FALSE
0.4 MVA 10/0.4 kV | 0.2375 | 0.95 | 1.325 | 0.4 | 0.4 | 10 | 4 | 150 | Dyn5 | hv | 0 | -2 | 2 | 0 | 2.5 | FALSE
0.63 MVA 10/0.4 kV | 0.1873 | 1.18 | 1.0794 | 0.63 | 0.4 | 10 | 4 | 150 | Dyn5 | hv | 0 | -2 | 2 | 0 | 2.5 | FALSE

## trafo3w_std_types
| sn_hv_mva | sn_mv_mva | sn_lv_mva | vn_hv_kv | vn_mv_kv | vn_lv_kv | vk_hv_percent | vk_mv_percent | vk_lv_percent | vkr_hv_percent | vkr_mv_percent | vkr_lv_percent | pfe_kw | i0_percent | shift_mv_degree | shift_lv_degree | vector_group | tap_side | tap_neutral | tap_min | tap_max | tap_step_percent
63/25/38 MVA 110/20/10 kV | 63 | 25 | 38 | 110 | 20 | 10 | 10.4 | 10.4 | 10.4 | 0.28 | 0.32 | 0.35 | 35 | 0.89 | 0 | 0 | YN0yn0yn0 | hv | 0 | -10 | 10 | 1.2
63/25/38 MVA 110/10/10 kV | 63 | 25 | 38 | 110 | 10 | 10 | 10.4 | 10.4 | 10.4 | 0.28 | 0.32 | 0.35 | 35 | 0.89 | 0 | 0 | YN0yn0yn0 | hv | 0 | -10 | 10 | 1.2

## fuse_std_types
| fuse_type | i_rated_a | t_avg | t_min | t_total | x_avg | x_min | x_total
HV 100A | HV 100A | 100 | 0 | [10.0, 3.64, 0.854, 0.281, 0.1, 0.0531, 0.022, 0.01] | [10.0, 4.267, 1.21, 0.403, 0.1, 0.058, 0.022, 0.01] | 0 | [300.0, 350.0, 450.0, 550.0, 700.0, 850.0, 1200.0, 1752.0] | [600.0, 700.0, 900.0, 1150.0, 1665.0, 2000.0, 3000.0, 4313.0]
HV 10A | HV 10A | 10 | 0 | [10.0, 1675.0, 0.344, 0.156, 0.1, 0.0417, 0.0171, 0.01] | [10.0, 1.3, 0.3, 0.155, 0.1, 0.0555, 0.023, 0.01] | 0 | [30.0, 32.0, 35.0, 37.0, 39.0, 50.0, 70.0, 88.0] | [60.0, 70.0, 80.0, 87.0, 94.0, 110.0, 150.0, 216.0]
HV 125A | HV 125A | 125 | 0 | [10.0, 1.82, 0.344, 0.1, 0.0467, 0.0269, 0.01] | [10.0, 2.478, 0.426, 0.1, 0.0427, 0.0211, 0.01] | 0 | [375.0, 500.0, 700.0, 925.0, 1200.0, 1500.0, 2341.0] | [750.0, 1000.0, 1500.0, 2200.0, 3000.0, 4000.0, 5765.0]
HV 160A | HV 160A | 160 | 0 | [10.0, 4.15, 1.03, 0.198, 0.1, 0.051, 0.0172, 0.01] | [10.0, 2.3, 0.734, 0.274, 0.1, 0.046, 0.0177, 0.01] | 0 | [480.0, 550.0, 700.0, 1000.0, 1260.0, 1600.0, 2500.0, 3227.0] | [960.0, 1300.0, 1700.0, 2200.0, 2996.0, 4000.0, 6000.0, 7946.0]
HV 16A | HV 16A | 16 | 0 | [10.0, 0.352, 0.164, 0.1, 0.0649, 0.0342, 0.01] | [10.0, 2.34, 0.722, 0.181, 0.1, 0.055, 0.0296, 0.01] | 0 | [48.0, 60.0, 65.0, 71.0, 80.0, 100.0, 162.0] | [96.0, 110.0, 125.0, 150.0, 168.0, 200.0, 250.0, 398.0]
HV 200A | HV 200A | 200 | 0 | [10.0, 4.267, 1.21, 0.403, 0.1, 0.058, 0.022, 0.01] | [10.0, 3.73, 1.654, 0.328, 0.1, 0.0531, 0.019, 0.01] | 0 | [600.0, 700.0, 900.0, 1150.0, 1665.0, 2000.0, 3000.0, 4313.0] | [1200.0, 1500.0, 1800.0, 2700.0, 3960.0, 5000.0, 7500.0, 10620.0]
HV 20A | HV 20A | 20 | 0 | [10.0, 1.3, 0.3, 0.155, 0.1, 0.0555, 0.023, 0.01] | [10.0, 1.3, 0.161, 0.1, 0.0611, 0.0399, 0.0141, 0.01] | 0 | [60.0, 70.0, 80.0, 87.0, 94.0, 110.0, 150.0, 216.0] | [120.0, 150.0, 200.0, 223.0, 260.0, 300.0, 450.0, 532.0]
HV 25A | HV 25A | 25 | 0 | [10.0, 2.512, 0.833, 0.299, 0.1, 0.0372, 0.0223, 0.01] | [10.0, 3.125, 0.597, 0.198, 0.1, 0.0378, 0.022, 0.01] | 0 | [75.0, 82.0, 90.0, 100.0, 124.0, 170.0, 200.0, 289.0] | [150.0, 170.0, 210.0, 250.0, 294.0, 400.0, 500.0, 711.0]
HV 31.5A | HV 31.5A | 31.5 | 0 | [10.0, 2.34, 0.722, 0.181, 0.1, 0.055, 0.0296, 0.01] | [10.0, 2.84, 0.368, 0.164, 0.1, 0.0621, 0.0378, 0.0195, 0.01] | 0 | [95.0, 110.0, 125.0, 150.0, 165.0, 200.0, 250.0, 390.0] | [189.0, 220.0, 300.0, 350.0, 393.0, 450.0, 530.0, 700.0, 960.0]
HV 40A | HV 40A | 40 | 0 | [10.0, 1.3, 0.161, 0.1, 0.0611, 0.0399, 0.0141, 0.01] | [10.0, 2.05, 0.369, 0.198, 0.1, 0.051, 0.0298, 0.01] | 0 | [120.0, 150.0, 200.0, 223.0, 260.0, 300.0, 450.0, 532.0] | [240.0, 300.0, 400.0, 450.0, 530.0, 650.0, 800.0, 1311.0]
HV 50A | HV 50A | 50 | 0 | [10.0, 3.215, 0.597, 0.198, 0.1, 0.0378, 0.022, 0.01] | [10.0, 3.64, 0.854, 0.281, 0.1, 0.0531, 0.022, 0.01] | 0 | [150.0, 170.0, 210.0, 250.0, 294.0, 400.0, 500.0, 711.0] | [300.0, 350.0, 450.0, 550.0, 700.0, 850.0, 1200.0, 1752.0]
HV 6.3A | HV 6.3A | 6.3 | 0 | [10.0, 1.39, 0.344, 0.168, 0.1, 0.056, 0.0263, 0.01] | [10.0, 1.711, 0.516, 0.198, 0.1, 0.0634, 0.0303, 0.01] | 0 | [19.0, 19.5, 20.4, 20.8, 22.0, 25.0, 32.0, 48.0] | [38.0, 40.0, 43.0, 48.0, 53.0, 60.0, 75.0, 118.0]
HV 63A | HV 63A | 63 | 0 | [10.0, 2.84, 0.368, 0.164, 0.1, 0.0621, 0.0378, 0.0195, 0.01] | [10.0, 1.82, 0.344, 0.1, 0.0467, 0.0269, 0.01] | 0 | [189.0, 220.0, 300.0, 350.0, 393.0, 450.0, 530.0, 700.0, 961.0] | [378.0, 500.0, 700.0, 934.0, 1200.0, 1500.0, 2366.0]
HV 80A | HV 80A | 80 | 0 | [10.0, 2.05, 0.369, 0.198, 0.1, 0.051, 0.0298, 0.01] | [10.0, 4.15, 1.03, 0.198, 0.1, 0.051, 0.0172, 0.01] | 0 | [240.0, 300.0, 400.0, 450.0, 530.0, 650.0, 800.0, 1311.0] | [480.0, 550.0, 700.0, 1000.0, 1260.0, 1600.0, 2500.0, 3227.0]
Siemens NH-1-100 | Siemens NH-1-100 | 100 | [5400.0, 2000.0, 400.0, 20.0, 1.0, 0.2, 0.012, 0.004] | 0 | 0 | [150.0, 190.0, 250.0, 430.0, 900.0, 1250.0, 2700.0, 3600.0] | 0 | 0
Siemens NH-1-125 | Siemens NH-1-125 | 125 | [4800.0, 120.0, 7.0, 0.1, 0.004] | 0 | 0 | [180.0, 400.0, 740.0, 2000.0, 4250.0] | 0 | 0
Siemens NH-1-16 | Siemens NH-1-16 | 16 | [4000.0, 400.0, 2.0, 0.1, 0.04, 0.01] | 0 | 0 | [26.0, 35.0, 75.0, 150.0, 200.0, 300.0] | 0 | 0
Siemens NH-1-160 | Siemens NH-1-160 | 160 | [4800.0, 120.0, 7.0, 0.1, 0.004] | 0 | 0 | [210.0, 500.0, 900.0, 2300.0, 5000.0] | 0 | 0
Siemens NH-1-25 | Siemens NH-1-25 | 25 | [4000.0, 1000.0, 10.0, 0.2, 0.02, 0.01] | 0 | 0 | [40.0, 50.0, 100.0, 210.0, 400.0, 500.0] | 0 | 0
Siemens NH-1-50 | Siemens NH-1-50 | 50 | [4000.0, 40.0, 4.0, 1.0, 0.02, 0.01] | 0 | 0 | [86.0, 200.0, 300.0, 400.0, 1000.0, 1280.0] | 0 | 0
Siemens NH-1-63 | Siemens NH-1-63 | 63 | [4000.0, 100.0, 10.0, 2.0, 0.04, 0.01] | 0 | 0 | [100.0, 200.0, 300.0, 400.0, 1000.0, 1500.0] | 0 | 0
Siemens NH-1-80 | Siemens NH-1-80 | 80 | [4800.0, 120.0, 7.0, 0.1, 0.01] | 0 | 0 | [150.58, 250.0, 450.0, 1150.0, 2470.0] | 0 | 0
Siemens NH-2-1000 | Siemens NH-2-1000 | 1000 | [4800.0, 120.0, 7.0, 0.1, 0.004] | 0 | 0 | [1900.0, 3500.0, 8400.0, 24000.0, 52000.0] | 0 | 0
Siemens NH-2-200 | Siemens NH-2-200 | 200 | [4800.0, 120.0, 7.0, 0.1, 0.004] | 0 | 0 | [280.0, 650.0, 1200.0, 3000.0, 7000.0] | 0 | 0
Siemens NH-2-224 | Siemens NH-2-224 | 224 | [4800.0, 120.0, 7.0, 0.2, 0.04, 0.004] | 0 | 0 | [400.0, 750.0, 1453.0, 3025.0, 4315.0, 7600.0] | 0 | 0
Siemens NH-2-250 | Siemens NH-2-250 | 250 | [4800.0, 120.0, 7.0, 0.1, 0.004] | 0 | 0 | [450.0, 800.0, 1650.0, 4000.0, 8500.0] | 0 | 0
Siemens NH-2-315 | Siemens NH-2-315 | 315 | [4800.0, 120.0, 7.0, 0.1, 0.004] | 0 | 0 | [550.0, 920.0, 1900.0, 5000.0, 11000.0] | 0 | 0
Siemens NH-2-355 | Siemens NH-2-355 | 355 | [4800.0, 120.0, 6.0, 0.1, 0.004] | 0 | 0 | [650.0, 1116.27, 2350.0, 5840.0, 12790.0] | 0 | 0
Siemens NH-2-400 | Siemens NH-2-400 | 400 | [4800.0, 120.0, 7.0, 0.1, 0.004] | 0 | 0 | [720.0, 1350.0, 2800.0, 6500.0, 15000.0] | 0 | 0
Siemens NH-2-425 | Siemens NH-2-425 | 425 | [4800.0, 120.0, 7.0, 0.1, 0.004] | 0 | 0 | [850.0, 1500.0, 3050.0, 7500.0, 16500.0] | 0 | 0
Siemens NH-2-630 | Siemens NH-2-630 | 630 | [4800.0, 120.0, 7.0, 0.1, 0.004] | 0 | 0 | [1200.0, 2000.0, 4800.0, 12000.0, 26000.0] | 0 | 0

## dtypes
| element | column | dtype
0 | bus | name | object
1 | bus | vn_kv | float64
2 | bus | type | object
3 | bus | zone | object
4 | bus | in_service | bool
5 | load | name | object
6 | load | bus | uint32
7 | load | p_mw | float64
8 | load | q_mvar | float64
9 | load | const_z_percent | float64
10 | load | const_i_percent | float64
11 | load | sn_mva | float64
12 | load | scaling | float64
13 | load | in_service | bool
14 | load | type | object
15 | ext_grid | name | object
16 | ext_grid | bus | uint32
17 | ext_grid | vm_pu | float64
18 | ext_grid | va_degree | float64
19 | ext_grid | slack_weight | float64
20 | ext_grid | in_service | bool
21 | line | name | object
22 | line | std_type | object
23 | line | from_bus | uint32
24 | line | to_bus | uint32
25 | line | length_km | float64
26 | line | r_ohm_per_km | float64
27 | line | x_ohm_per_km | float64
28 | line | c_nf_per_km | float64
29 | line | g_us_per_km | float64
30 | line | max_i_ka | float64
31 | line | df | float64
32 | line | parallel | uint32
33 | line | type | object
34 | line | in_service | bool
35 | trafo | name | object
36 | trafo | std_type | object
37 | trafo | hv_bus | uint32
38 | trafo | lv_bus | uint32
39 | trafo | sn_mva | float64
40 | trafo | vn_hv_kv | float64
41 | trafo | vn_lv_kv | float64
42 | trafo | vk_percent | float64
43 | trafo | vkr_percent | float64
44 | trafo | pfe_kw | float64
45 | trafo | i0_percent | float64
46 | trafo | shift_degree | float64
47 | trafo | tap_side | object
48 | trafo | tap_neutral | int32
49 | trafo | tap_min | int32
50 | trafo | tap_max | int32
51 | trafo | tap_step_percent | float64
52 | trafo | tap_step_degree | float64
53 | trafo | tap_pos | int32
54 | trafo | tap_phase_shifter | bool
55 | trafo | parallel | uint32
56 | trafo | df | float64
57 | trafo | in_service | bool
58 | line_geodata | coords | object
59 | bus_geodata | x | float64
60 | bus_geodata | y | float64
61 | bus_geodata | coords | object

## parameters
| version | format_version | converged | OPF_converged | name | f_hz | sn_mva
0 | 2.14.6 | 2.14.0 | FALSE | FALSE |  | 50 | 1