## bus
| name | vn_kv | type | zone | in_service
0 | bus_LV_4566-68_0_4_node_0 | 0.4 | n |  | TRUE
1 | bus_LV_4566-68_0_4_node_1 | 0.4 | n |  | TRUE
2 | bus_LV_4566-68_0_4_node_87 | 0.4 | n |  | TRUE
3 | bus_LV_4566-68_0_4_node_2 | 0.4 | n |  | TRUE
4 | bus_LV_4566-68_0_4_node_88 | 0.4 | n |  | TRUE
5 | bus_LV_4566-68_0_4_node_6 | 0.4 | n |  | TRUE
6 | bus_LV_4566-68_0_4_node_4 | 0.4 | n |  | TRUE
7 | bus_LV_4566-68_0_4_node_3 | 0.4 | n |  | TRUE
8 | bus_LV_4566-68_0_4_node_5 | 0.4 | n |  | TRUE
9 | bus_LV_4566-68_0_4_node_7 | 0.4 | n |  | TRUE
10 | bus_LV_4566-68_0_4_node_8 | 0.4 | n |  | TRUE
11 | bus_LV_4566-68_0_4_node_9 | 0.4 | n |  | TRUE
12 | bus_LV_4566-68_0_4_node_10 | 0.4 | n |  | TRUE
13 | bus_LV_4566-68_0_4_node_11 | 0.4 | n |  | TRUE
14 | bus_LV_4566-68_0_4_node_12 | 0.4 | n |  | TRUE
15 | bus_LV_4566-68_0_4_node_161 | 0.4 | n |  | TRUE
16 | bus_LV_4566-68_0_4_node_160 | 0.4 | n |  | TRUE
17 | bus_LV_4566-68_0_4_node_22 | 0.4 | n |  | TRUE
18 | bus_LV_4566-68_0_4_node_21 | 0.4 | n |  | TRUE
19 | bus_LV_4566-68_0_4_node_13 | 0.4 | n |  | TRUE
20 | bus_LV_4566-68_0_4_node_14 | 0.4 | n |  | TRUE
21 | bus_LV_4566-68_0_4_node_247 | 0.4 | n |  | TRUE
22 | bus_LV_4566-68_0_4_node_15 | 0.4 | n |  | TRUE
23 | bus_LV_4566-68_0_4_node_16 | 0.4 | n |  | TRUE
24 | bus_LV_4566-68_0_4_node_39 | 0.4 | n |  | TRUE
25 | bus_LV_4566-68_0_4_node_17 | 0.4 | n |  | TRUE
26 | bus_LV_4566-68_0_4_node_23 | 0.4 | n |  | TRUE
27 | bus_LV_4566-68_0_4_node_18 | 0.4 | n |  | TRUE
28 | bus_LV_4566-68_0_4_node_19 | 0.4 | n |  | TRUE
29 | bus_LV_4566-68_0_4_node_20 | 0.4 | n |  | TRUE
30 | bus_LV_4566-68_0_4_node_24 | 0.4 | n |  | TRUE
31 | bus_LV_4566-68_0_4_node_25 | 0.4 | n |  | TRUE
32 | bus_LV_4566-68_0_4_node_26 | 0.4 | n |  | TRUE
33 | bus_LV_4566-68_0_4_node_27 | 0.4 | n |  | TRUE
34 | bus_LV_4566-68_0_4_node_28 | 0.4 | n |  | TRUE
35 | bus_LV_4566-68_0_4_node_29 | 0.4 | n |  | TRUE
36 | bus_LV_4566-68_0_4_node_83 | 0.4 | n |  | TRUE
37 | bus_LV_4566-68_0_4_node_46 | 0.4 | n |  | TRUE
38 | bus_LV_4566-68_0_4_node_84 | 0.4 | n |  | TRUE
39 | bus_LV_4566-68_0_4_node_85 | 0.4 | n |  | TRUE
40 | bus_LV_4566-68_0_4_node_47 | 0.4 | n |  | TRUE
41 | bus_LV_4566-68_0_4_node_105 | 0.4 | n |  | TRUE
42 | bus_LV_4566-68_0_4_node_95 | 0.4 | n |  | TRUE
43 | bus_LV_4566-68_0_4_node_30 | 0.4 | n |  | TRUE
44 | bus_LV_4566-68_0_4_node_31 | 0.4 | n |  | TRUE
45 | bus_LV_4566-68_0_4_node_32 | 0.4 | n |  | TRUE
46 | bus_LV_4566-68_0_4_node_33 | 0.4 | n |  | TRUE
47 | bus_LV_4566-68_0_4_node_34 | 0.4 | n |  | TRUE
48 | bus_LV_4566-68_0_4_node_54 | 0.4 | n |  | TRUE
49 | bus_LV_4566-68_0_4_node_108 | 0.4 | n |  | TRUE
50 | bus_LV_4566-68_0_4_node_63 | 0.4 | n |  | TRUE
51 | bus_LV_4566-68_0_4_node_56 | 0.4 | n |  | TRUE
52 | bus_LV_4566-68_0_4_node_52 | 0.4 | n |  | TRUE
53 | bus_LV_4566-68_0_4_node_65 | 0.4 | n |  | TRUE
54 | bus_LV_4566-68_0_4_node_62 | 0.4 | n |  | TRUE
55 | bus_LV_4566-68_0_4_node_35 | 0.4 | n |  | TRUE
56 | bus_LV_4566-68_0_4_node_36 | 0.4 | n |  | TRUE
57 | bus_LV_4566-68_0_4_node_38 | 0.4 | n |  | TRUE
58 | bus_LV_4566-68_0_4_node_107 | 0.4 | n |  | TRUE
59 | bus_LV_4566-68_0_4_node_61 | 0.4 | n |  | TRUE
60 | bus_LV_4566-68_0_4_node_92 | 0.4 | n |  | TRUE
61 | bus_LV_4566-68_0_4_node_59 | 0.4 | n |  | TRUE
62 | bus_LV_4566-68_0_4_node_40 | 0.4 | n |  | TRUE
63 | bus_LV_4566-68_0_4_node_41 | 0.4 | n |  | TRUE
64 | bus_LV_4566-68_0_4_node_42 | 0.4 | n |  | TRUE
65 | bus_LV_4566-68_0_4_node_43 | 0.4 | n |  | TRUE
66 | bus_LV_4566-68_0_4_node_44 | 0.4 | n |  | TRUE
67 | bus_LV_4566-68_0_4_node_45 | 0.4 | n |  | TRUE
68 | bus_LV_4566-68_0_4_node_81 | 0.4 | n |  | TRUE
69 | bus_LV_4566-68_0_4_node_97 | 0.4 | n |  | TRUE
70 | bus_LV_4566-68_0_4_node_93 | 0.4 | n |  | TRUE
71 | bus_LV_4566-68_0_4_node_90 | 0.4 | n |  | TRUE
72 | bus_LV_4566-68_0_4_node_104 | 0.4 | n |  | TRUE
73 | bus_LV_4566-68_0_4_node_80 | 0.4 | n |  | TRUE
74 | bus_LV_4566-68_0_4_node_94 | 0.4 | n |  | TRUE
75 | bus_LV_4566-68_0_4_node_91 | 0.4 | n |  | TRUE
76 | bus_LV_4566-68_0_4_node_103 | 0.4 | n |  | TRUE
77 | bus_LV_4566-68_0_4_node_99 | 0.4 | n |  | TRUE
78 | bus_LV_4566-68_0_4_node_48 | 0.4 | n |  | TRUE
79 | bus_LV_4566-68_0_4_node_49 | 0.4 | n |  | TRUE
80 | bus_LV_4566-68_0_4_node_50 | 0.4 | n |  | TRUE
81 | bus_LV_4566-68_0_4_node_51 | 0.4 | n |  | TRUE
82 | bus_LV_4566-68_0_4_node_68 | 0.4 | n |  | TRUE
83 | bus_LV_4566-68_0_4_node_60 | 0.4 | n |  | TRUE
84 | bus_LV_4566-68_0_4_node_106 | 0.4 | n |  | TRUE
85 | bus_LV_4566-68_0_4_node_58 | 0.4 | n |  | TRUE
86 | bus_LV_4566-68_0_4_node_53 | 0.4 | n |  | TRUE
87 | bus_LV_4566-68_0_4_node_55 | 0.4 | n |  | TRUE
88 | bus_LV_4566-68_0_4_node_102 | 0.4 | n |  | TRUE
89 | bus_LV_4566-68_0_4_node_100 | 0.4 | n |  | TRUE
90 | bus_LV_4566-68_0_4_node_82 | 0.4 | n |  | TRUE
91 | bus_LV_4566-68_0_4_node_79 | 0.4 | n |  | TRUE
92 | bus_LV_4566-68_0_4_node_73 | 0.4 | n |  | TRUE
93 | bus_LV_4566-68_0_4_node_57 | 0.4 | n |  | TRUE
94 | bus_LV_4566-68_0_4_node_64 | 0.4 | n |  | TRUE
95 | bus_LV_4566-68_0_4_node_66 | 0.4 | n |  | TRUE
96 | bus_LV_4566-68_0_4_node_67 | 0.4 | n |  | TRUE
97 | bus_LV_4566-68_0_4_node_179 | 0.4 | n |  | TRUE
98 | bus_LV_4566-68_0_4_node_183 | 0.4 | n |  | TRUE
99 | bus_LV_4566-68_0_4_node_180 | 0.4 | n |  | TRUE
100 | bus_LV_4566-68_0_4_node_69 | 0.4 | n |  | TRUE
101 | bus_LV_4566-68_0_4_node_70 | 0.4 | n |  | TRUE
102 | bus_LV_4566-68_0_4_node_71 | 0.4 | n |  | TRUE
103 | bus_LV_4566-68_0_4_node_72 | 0.4 | n |  | TRUE
104 | bus_LV_4566-68_0_4_node_74 | 0.4 | n |  | TRUE
105 | bus_LV_4566-68_0_4_node_129 | 0.4 | n |  | TRUE
106 | bus_LV_4566-68_0_4_node_159 | 0.4 | n |  | TRUE
107 | bus_LV_4566-68_0_4_node_127 | 0.4 | n |  | TRUE
108 | bus_LV_4566-68_0_4_node_157 | 0.4 | n |  | TRUE
109 | bus_LV_4566-68_0_4_node_75 | 0.4 | n |  | TRUE
110 | bus_LV_4566-68_0_4_node_76 | 0.4 | n |  | TRUE
111 | bus_LV_4566-68_0_4_node_77 | 0.4 | n |  | TRUE
112 | bus_LV_4566-68_0_4_node_78 | 0.4 | n |  | TRUE
113 | bus_LV_4566-68_0_4_node_86 | 0.4 | n |  | TRUE
114 | bus_LV_4566-68_0_4_node_101 | 0.4 | n |  | TRUE
115 | bus_LV_4566-68_0_4_node_89 | 0.4 | n |  | TRUE
116 | bus_LV_4566-68_0_4_node_98 | 0.4 | n |  | TRUE
117 | bus_LV_4566-68_0_4_node_96 | 0.4 | n |  | TRUE
118 | bus_LV_4566-68_0_4_node_246 | 0.4 | n |  | TRUE
119 | bus_LV_4566-68_0_4_node_250 | 0.4 | n |  | TRUE
120 | bus_LV_4566-68_0_4_node_251 | 0.4 | n |  | TRUE
121 | bus_LV_4566-68_0_4_node_158 | 0.4 | n |  | TRUE
122 | bus_LV_4566-68_0_4_node_109 | 0.4 | n |  | TRUE
123 | bus_LV_4566-68_0_4_node_110 | 0.4 | n |  | TRUE
124 | bus_LV_4566-68_0_4_node_111 | 0.4 | n |  | TRUE
125 | bus_LV_4566-68_0_4_node_112 | 0.4 | n |  | TRUE
126 | bus_LV_4566-68_0_4_node_113 | 0.4 | n |  | TRUE
127 | bus_LV_4566-68_0_4_node_181 | 0.4 | n |  | TRUE
128 | bus_LV_4566-68_0_4_node_139 | 0.4 | n |  | TRUE
129 | bus_LV_4566-68_0_4_node_143 | 0.4 | n |  | TRUE
130 | bus_LV_4566-68_0_4_node_184 | 0.4 | n |  | TRUE
131 | bus_LV_4566-68_0_4_node_137 | 0.4 | n |  | TRUE
132 | bus_LV_4566-68_0_4_node_144 | 0.4 | n |  | TRUE
133 | bus_LV_4566-68_0_4_node_114 | 0.4 | n |  | TRUE
134 | bus_LV_4566-68_0_4_node_115 | 0.4 | n |  | TRUE
135 | bus_LV_4566-68_0_4_node_116 | 0.4 | n |  | TRUE
136 | bus_LV_4566-68_0_4_node_117 | 0.4 | n |  | TRUE
137 | bus_LV_4566-68_0_4_node_119 | 0.4 | n |  | TRUE
138 | bus_LV_4566-68_0_4_node_182 | 0.4 | n |  | TRUE
139 | bus_LV_4566-68_0_4_node_118 | 0.4 | n |  | TRUE
140 | bus_LV_4566-68_0_4_node_141 | 0.4 | n |  | TRUE
141 | bus_LV_4566-68_0_4_node_165 | 0.4 | n |  | TRUE
142 | bus_LV_4566-68_0_4_node_140 | 0.4 | n |  | TRUE
143 | bus_LV_4566-68_0_4_node_142 | 0.4 | n |  | TRUE
144 | bus_LV_4566-68_0_4_node_166 | 0.4 | n |  | TRUE
145 | bus_LV_4566-68_0_4_node_120 | 0.4 | n |  | TRUE
146 | bus_LV_4566-68_0_4_node_121 | 0.4 | n |  | TRUE
147 | bus_LV_4566-68_0_4_node_122 | 0.4 | n |  | TRUE
148 | bus_LV_4566-68_0_4_node_123 | 0.4 | n |  | TRUE
149 | bus_LV_4566-68_0_4_node_124 | 0.4 | n |  | TRUE
150 | bus_LV_4566-68_0_4_node_156 | 0.4 | n |  | TRUE
151 | bus_LV_4566-68_0_4_node_125 | 0.4 | n |  | TRUE
152 | bus_LV_4566-68_0_4_node_126 | 0.4 | n |  | TRUE
153 | bus_LV_4566-68_0_4_node_128 | 0.4 | n |  | TRUE
154 | bus_LV_4566-68_0_4_node_145 | 0.4 | n |  | TRUE
155 | bus_LV_4566-68_0_4_node_130 | 0.4 | n |  | TRUE
156 | bus_LV_4566-68_0_4_node_131 | 0.4 | n |  | TRUE
157 | bus_LV_4566-68_0_4_node_132 | 0.4 | n |  | TRUE
158 | bus_LV_4566-68_0_4_node_133 | 0.4 | n |  | TRUE
159 | bus_LV_4566-68_0_4_node_134 | 0.4 | n |  | TRUE
160 | bus_LV_4566-68_0_4_node_245 | 0.4 | n |  | TRUE
161 | bus_LV_4566-68_0_4_node_168 | 0.4 | n |  | TRUE
162 | bus_LV_4566-68_0_4_node_252 | 0.4 | n |  | TRUE
163 | bus_LV_4566-68_0_4_node_253 | 0.4 | n |  | TRUE
164 | bus_LV_4566-68_0_4_node_169 | 0.4 | n |  | TRUE
165 | bus_LV_4566-68_0_4_node_135 | 0.4 | n |  | TRUE
166 | bus_LV_4566-68_0_4_node_136 | 0.4 | n |  | TRUE
167 | bus_LV_4566-68_0_4_node_138 | 0.4 | n |  | TRUE
168 | bus_LV_4566-68_0_4_node_193 | 0.4 | n |  | TRUE
169 | bus_LV_4566-68_0_4_node_194 | 0.4 | n |  | TRUE
170 | bus_LV_4566-68_0_4_node_195 | 0.4 | n |  | TRUE
171 | bus_LV_4566-68_0_4_node_173 | 0.4 | n |  | TRUE
172 | bus_LV_4566-68_0_4_node_172 | 0.4 | n |  | TRUE
173 | bus_LV_4566-68_0_4_node_154 | 0.4 | n |  | TRUE
174 | bus_LV_4566-68_0_4_node_146 | 0.4 | n |  | TRUE
175 | bus_LV_4566-68_0_4_node_147 | 0.4 | n |  | TRUE
176 | bus_LV_4566-68_0_4_node_148 | 0.4 | n |  | TRUE
177 | bus_LV_4566-68_0_4_node_149 | 0.4 | n |  | TRUE
178 | bus_LV_4566-68_0_4_node_150 | 0.4 | n |  | TRUE
179 | bus_LV_4566-68_0_4_node_175 | 0.4 | n |  | TRUE
180 | bus_LV_4566-68_0_4_node_174 | 0.4 | n |  | TRUE
181 | bus_LV_4566-68_0_4_node_151 | 0.4 | n |  | TRUE
182 | bus_LV_4566-68_0_4_node_152 | 0.4 | n |  | TRUE
183 | bus_LV_4566-68_0_4_node_153 | 0.4 | n |  | TRUE
184 | bus_LV_4566-68_0_4_node_155 | 0.4 | n |  | TRUE
185 | bus_LV_4566-68_0_4_node_177 | 0.4 | n |  | TRUE
186 | bus_LV_4566-68_0_4_node_176 | 0.4 | n |  | TRUE
187 | bus_LV_4566-68_0_4_node_162 | 0.4 | n |  | TRUE
188 | bus_LV_4566-68_0_4_node_163 | 0.4 | n |  | TRUE
189 | bus_LV_4566-68_0_4_node_167 | 0.4 | n |  | TRUE
190 | bus_LV_4566-68_0_4_node_164 | 0.4 | n |  | TRUE
191 | bus_LV_4566-68_0_4_node_186 | 0.4 | n |  | TRUE
192 | bus_LV_4566-68_0_4_node_178 | 0.4 | n |  | TRUE
193 | bus_LV_4566-68_0_4_node_187 | 0.4 | n |  | TRUE
194 | bus_LV_4566-68_0_4_node_170 | 0.4 | n |  | TRUE
195 | bus_LV_4566-68_0_4_node_171 | 0.4 | n |  | TRUE
196 | bus_LV_4566-68_0_4_node_189 | 0.4 | n |  | TRUE
197 | bus_LV_4566-68_0_4_node_196 | 0.4 | n |  | TRUE
198 | bus_LV_4566-68_0_4_node_185 | 0.4 | n |  | TRUE
199 | bus_LV_4566-68_0_4_node_197 | 0.4 | n |  | TRUE
200 | bus_LV_4566-68_0_4_node_188 | 0.4 | n |  | TRUE
201 | bus_LV_4566-68_0_4_node_190 | 0.4 | n |  | TRUE
202 | bus_LV_4566-68_0_4_node_191 | 0.4 | n |  | TRUE
203 | bus_LV_4566-68_0_4_node_192 | 0.4 | n |  | TRUE
204 | bus_LV_4566-68_0_4_node_213 | 0.4 | n |  | TRUE
205 | bus_LV_4566-68_0_4_node_211 | 0.4 | n |  | TRUE
206 | bus_LV_4566-68_0_4_node_229 | 0.4 | n |  | TRUE
207 | bus_LV_4566-68_0_4_node_228 | 0.4 | n |  | TRUE
208 | bus_LV_4566-68_0_4_node_237 | 0.4 | n |  | TRUE
209 | bus_LV_4566-68_0_4_node_236 | 0.4 | n |  | TRUE
210 | bus_LV_4566-68_0_4_node_198 | 0.4 | n |  | TRUE
211 | bus_LV_4566-68_0_4_node_217 | 0.4 | n |  | TRUE
212 | bus_LV_4566-68_0_4_node_219 | 0.4 | n |  | TRUE
213 | bus_LV_4566-68_0_4_node_215 | 0.4 | n |  | TRUE
214 | bus_LV_4566-68_0_4_node_202 | 0.4 | n |  | TRUE
215 | bus_LV_4566-68_0_4_node_200 | 0.4 | n |  | TRUE
216 | bus_LV_4566-68_0_4_node_199 | 0.4 | n |  | TRUE
217 | bus_LV_4566-68_0_4_node_201 | 0.4 | n |  | TRUE
218 | bus_LV_4566-68_0_4_node_248 | 0.4 | n |  | TRUE
219 | bus_LV_4566-68_0_4_node_203 | 0.4 | n |  | TRUE
220 | bus_LV_4566-68_0_4_node_214 | 0.4 | n |  | TRUE
221 | bus_LV_4566-68_0_4_node_216 | 0.4 | n |  | TRUE
222 | bus_LV_4566-68_0_4_node_204 | 0.4 | n |  | TRUE
223 | bus_LV_4566-68_0_4_node_205 | 0.4 | n |  | TRUE
224 | bus_LV_4566-68_0_4_node_206 | 0.4 | n |  | TRUE
225 | bus_LV_4566-68_0_4_node_207 | 0.4 | n |  | TRUE
226 | bus_LV_4566-68_0_4_node_208 | 0.4 | n |  | TRUE
227 | bus_LV_4566-68_0_4_node_222 | 0.4 | n |  | TRUE
228 | bus_LV_4566-68_0_4_node_234 | 0.4 | n |  | TRUE
229 | bus_LV_4566-68_0_4_node_235 | 0.4 | n |  | TRUE
230 | bus_LV_4566-68_0_4_node_209 | 0.4 | n |  | TRUE
231 | bus_LV_4566-68_0_4_node_210 | 0.4 | n |  | TRUE
232 | bus_LV_4566-68_0_4_node_212 | 0.4 | n |  | TRUE
233 | bus_LV_4566-68_0_4_node_243 | 0.4 | n |  | TRUE
234 | bus_LV_4566-68_0_4_node_242 | 0.4 | n |  | TRUE
235 | bus_LV_4566-68_0_4_node_220 | 0.4 | n |  | TRUE
236 | bus_LV_4566-68_0_4_node_221 | 0.4 | n |  | TRUE
237 | bus_LV_4566-68_0_4_node_226 | 0.4 | n |  | TRUE
238 | bus_LV_4566-68_0_4_node_224 | 0.4 | n |  | TRUE
239 | bus_LV_4566-68_0_4_node_233 | 0.4 | n |  | TRUE
240 | bus_LV_4566-68_0_4_node_238 | 0.4 | n |  | TRUE
241 | bus_LV_4566-68_0_4_node_223 | 0.4 | n |  | TRUE
242 | bus_LV_4566-68_0_4_node_225 | 0.4 | n |  | TRUE
243 | bus_LV_4566-68_0_4_node_227 | 0.4 | n |  | TRUE
244 | bus_LV_4566-68_0_4_node_230 | 0.4 | n |  | TRUE
245 | bus_LV_4566-68_0_4_node_231 | 0.4 | n |  | TRUE
246 | bus_LV_4566-68_0_4_node_232 | 0.4 | n |  | TRUE
247 | bus_LV_4566-68_0_4_node_239 | 0.4 | n |  | TRUE
248 | bus_LV_4566-68_0_4_node_241 | 0.4 | n |  | TRUE
249 | bus_LV_4566-68_0_4_node_244 | 0.4 | n |  | TRUE
250 | bus_LV_4566-68_0_4_node_254 | 0.4 | n |  | TRUE
251 | bus_MV_374_1_node_100 | 20 | n |  | TRUE

## load
| name | bus | p_mw | q_mvar | const_z_percent | const_i_percent | sn_mva | scaling | in_service | type
0 | LV_4566-68_0_4_load_0 | 0 | 0.005508 | 0.0013804 | 0 | 0 |  | 1 | TRUE | wye
1 | LV_4566-68_0_4_load_1 | 1 | 0.00049731 | 0.00012464 | 0 | 0 |  | 1 | TRUE | wye
2 | LV_4566-68_0_4_load_87 | 2 | 0.00034561 | 8.6617e-05 | 0 | 0 |  | 1 | TRUE | wye
3 | LV_4566-68_0_4_load_4 | 6 | 0.00019215 | 4.8157e-05 | 0 | 0 |  | 1 | TRUE | wye
4 | LV_4566-68_0_4_load_3 | 7 | 0.00058338 | 0.00014621 | 0 | 0 |  | 1 | TRUE | wye
5 | LV_4566-68_0_4_load_5 | 8 | 0.00033775 | 8.4648e-05 | 0 | 0 |  | 1 | TRUE | wye
6 | LV_4566-68_0_4_load_7 | 9 | 0.00026628 | 6.6736e-05 | 0 | 0 |  | 1 | TRUE | wye
7 | LV_4566-68_0_4_load_8 | 10 | 0.00065065 | 0.00016307 | 0 | 0 |  | 1 | TRUE | wye
8 | LV_4566-68_0_4_load_9 | 11 | 0.00061355 | 0.00015377 | 0 | 0 |  | 1 | TRUE | wye
9 | LV_4566-68_0_4_load_10 | 12 | 0.00089678 | 0.00022476 | 0 | 0 |  | 1 | TRUE | wye
10 | LV_4566-68_0_4_load_12 | 14 | 0.00081901 | 0.00020526 | 0 | 0 |  | 1 | TRUE | wye
11 | LV_4566-68_0_4_load_161 | 15 | 0.00038577 | 9.6684e-05 | 0 | 0 |  | 1 | TRUE | wye
12 | LV_4566-68_0_4_load_160 | 16 | 0.00057472 | 0.00014404 | 0 | 0 |  | 1 | TRUE | wye
13 | LV_4566-68_0_4_load_22 | 17 | 0.0013038 | 0.00032675 | 0 | 0 |  | 1 | TRUE | wye
14 | LV_4566-68_0_4_load_21 | 18 | 0.00074214 | 0.000186 | 0 | 0 |  | 1 | TRUE | wye
15 | LV_4566-68_0_4_load_13 | 19 | 0.001266 | 0.00031729 | 0 | 0 |  | 1 | TRUE | wye
16 | LV_4566-68_0_4_load_247 | 21 | 0.001334 | 0.00033433 | 0 | 0 |  | 1 | TRUE | wye
17 | LV_4566-68_0_4_load_16 | 23 | 0.0020713 | 0.00051912 | 0 | 0 |  | 1 | TRUE | wye
18 | LV_4566-68_0_4_load_17 | 25 | 0.0018672 | 0.00046796 | 0 | 0 |  | 1 | TRUE | wye
19 | LV_4566-68_0_4_load_23 | 26 | 0.0013944 | 0.00034948 | 0 | 0 |  | 1 | TRUE | wye
20 | LV_4566-68_0_4_load_18 | 27 | 0.00025027 | 6.2724e-05 | 0 | 0 |  | 1 | TRUE | wye
21 | LV_4566-68_0_4_load_19 | 28 | 0.0013496 | 0.00033824 | 0 | 0 |  | 1 | TRUE | wye
22 | LV_4566-68_0_4_load_20 | 29 | 0.00016908 | 4.2374e-05 | 0 | 0 |  | 1 | TRUE | wye
23 | LV_4566-68_0_4_load_24 | 30 | 0.0037031 | 0.0009281 | 0 | 0 |  | 1 | TRUE | wye
24 | LV_4566-68_0_4_load_25 | 31 | 0.00056987 | 0.00014282 | 0 | 0 |  | 1 | TRUE | wye
25 | LV_4566-68_0_4_load_27 | 33 | 0.00099019 | 0.00024817 | 0 | 0 |  | 1 | TRUE | wye
26 | LV_4566-68_0_4_load_28 | 34 | 0.0011347 | 0.00028439 | 0 | 0 |  | 1 | TRUE | wye
27 | LV_4566-68_0_4_load_29 | 35 | 0.00056727 | 0.00014217 | 0 | 0 |  | 1 | TRUE | wye
28 | LV_4566-68_0_4_load_46 | 37 | 0.00038155 | 9.5625e-05 | 0 | 0 |  | 1 | TRUE | wye
29 | LV_4566-68_0_4_load_47 | 40 | 0.00094572 | 0.00023702 | 0 | 0 |  | 1 | TRUE | wye
30 | LV_4566-68_0_4_load_105 | 41 | 0.00078578 | 0.00019694 | 0 | 0 |  | 1 | TRUE | wye
31 | LV_4566-68_0_4_load_30 | 43 | 0.0021485 | 0.00053847 | 0 | 0 |  | 1 | TRUE | wye
32 | LV_4566-68_0_4_load_31 | 44 | 0.00070059 | 0.00017558 | 0 | 0 |  | 1 | TRUE | wye
33 | LV_4566-68_0_4_load_32 | 45 | 0.0038642 | 0.00096846 | 0 | 0 |  | 1 | TRUE | wye
34 | LV_4566-68_0_4_load_33 | 46 | 0.0034501 | 0.00086467 | 0 | 0 |  | 1 | TRUE | wye
35 | LV_4566-68_0_4_load_108 | 49 | 0.0028118 | 0.00070471 | 0 | 0 |  | 1 | TRUE | wye
36 | LV_4566-68_0_4_load_52 | 52 | 0.0021752 | 0.00054517 | 0 | 0 |  | 1 | TRUE | wye
37 | LV_4566-68_0_4_load_65 | 53 | 0.0021896 | 0.00054877 | 0 | 0 |  | 1 | TRUE | wye
38 | LV_4566-68_0_4_load_62 | 54 | 0.0015677 | 0.00039291 | 0 | 0 |  | 1 | TRUE | wye
39 | LV_4566-68_0_4_load_35 | 55 | 0.0029461 | 0.00073837 | 0 | 0 |  | 1 | TRUE | wye
40 | LV_4566-68_0_4_load_36 | 56 | 0.0049767 | 0.0012473 | 0 | 0 |  | 1 | TRUE | wye
41 | LV_4566-68_0_4_load_38 | 57 | 0.0011339 | 0.00028418 | 0 | 0 |  | 1 | TRUE | wye
42 | LV_4566-68_0_4_load_107 | 58 | 0.0011353 | 0.00028453 | 0 | 0 |  | 1 | TRUE | wye
43 | LV_4566-68_0_4_load_92 | 60 | 0.0025571 | 0.00064087 | 0 | 0 |  | 1 | TRUE | wye
44 | LV_4566-68_0_4_load_59 | 61 | 0.0018205 | 0.00045626 | 0 | 0 |  | 1 | TRUE | wye
45 | LV_4566-68_0_4_load_40 | 62 | 0.0010857 | 0.0002721 | 0 | 0 |  | 1 | TRUE | wye
46 | LV_4566-68_0_4_load_41 | 63 | 0.0030674 | 0.00076877 | 0 | 0 |  | 1 | TRUE | wye
47 | LV_4566-68_0_4_load_43 | 65 | 0.0021303 | 0.00053391 | 0 | 0 |  | 1 | TRUE | wye
48 | LV_4566-68_0_4_load_97 | 69 | 0.0033013 | 0.00082739 | 0 | 0 |  | 1 | TRUE | wye
49 | LV_4566-68_0_4_load_93 | 70 | 0.0015154 | 0.00037979 | 0 | 0 |  | 1 | TRUE | wye
50 | LV_4566-68_0_4_load_90 | 71 | 0.0020383 | 0.00051085 | 0 | 0 |  | 1 | TRUE | wye
51 | LV_4566-68_0_4_load_104 | 72 | 0.0029832 | 0.00074767 | 0 | 0 |  | 1 | TRUE | wye
52 | LV_4566-68_0_4_load_80 | 73 | 0.0013052 | 0.00032711 | 0 | 0 |  | 1 | TRUE | wye
53 | LV_4566-68_0_4_load_91 | 75 | 0.0020591 | 0.00051605 | 0 | 0 |  | 1 | TRUE | wye
54 | LV_4566-68_0_4_load_103 | 76 | 0.0010458 | 0.00026209 | 0 | 0 |  | 1 | TRUE | wye
55 | LV_4566-68_0_4_load_99 | 77 | 0.00043011 | 0.0001078 | 0 | 0 |  | 1 | TRUE | wye
56 | LV_4566-68_0_4_load_48 | 78 | 0.001156 | 0.00028973 | 0 | 0 |  | 1 | TRUE | wye
57 | LV_4566-68_0_4_load_49 | 79 | 0.0011013 | 0.00027602 | 0 | 0 |  | 1 | TRUE | wye
58 | LV_4566-68_0_4_load_50 | 80 | 0.001067 | 0.00026741 | 0 | 0 |  | 1 | TRUE | wye
59 | LV_4566-68_0_4_load_68 | 82 | 0.0016589 | 0.00041577 | 0 | 0 |  | 1 | TRUE | wye
60 | LV_4566-68_0_4_load_60 | 83 | 0.002691 | 0.00067443 | 0 | 0 |  | 1 | TRUE | wye
61 | LV_4566-68_0_4_load_106 | 84 | 0.0021303 | 0.00053391 | 0 | 0 |  | 1 | TRUE | wye
62 | LV_4566-68_0_4_load_58 | 85 | 0.0020317 | 0.00050919 | 0 | 0 |  | 1 | TRUE | wye
63 | LV_4566-68_0_4_load_53 | 86 | 0.0012781 | 0.00032032 | 0 | 0 |  | 1 | TRUE | wye
64 | LV_4566-68_0_4_load_100 | 89 | 0.0014466 | 0.00036255 | 0 | 0 |  | 1 | TRUE | wye
65 | LV_4566-68_0_4_load_82 | 90 | 0.0044044 | 0.0011038 | 0 | 0 |  | 1 | TRUE | wye
66 | LV_4566-68_0_4_load_79 | 91 | 0.0014393 | 0.00036072 | 0 | 0 |  | 1 | TRUE | wye
67 | LV_4566-68_0_4_load_73 | 92 | 0.0035536 | 0.00089062 | 0 | 0 |  | 1 | TRUE | wye
68 | LV_4566-68_0_4_load_57 | 93 | 0.0010479 | 0.00026263 | 0 | 0 |  | 1 | TRUE | wye
69 | LV_4566-68_0_4_load_67 | 96 | 0.0022036 | 0.00055229 | 0 | 0 |  | 1 | TRUE | wye
70 | LV_4566-68_0_4_load_179 | 97 | 0.0018676 | 0.00046807 | 0 | 0 |  | 1 | TRUE | wye
71 | LV_4566-68_0_4_load_183 | 98 | 0.0063393 | 0.0015888 | 0 | 0 |  | 1 | TRUE | wye
72 | LV_4566-68_0_4_load_69 | 100 | 0.0033185 | 0.00083169 | 0 | 0 |  | 1 | TRUE | wye
73 | LV_4566-68_0_4_load_72 | 103 | 0.0021298 | 0.00053378 | 0 | 0 |  | 1 | TRUE | wye
74 | LV_4566-68_0_4_load_74 | 104 | 0.0040393 | 0.0010123 | 0 | 0 |  | 1 | TRUE | wye
75 | LV_4566-68_0_4_load_129 | 105 | 0.0024676 | 0.00061844 | 0 | 0 |  | 1 | TRUE | wye
76 | LV_4566-68_0_4_load_159 | 106 | 0.0028543 | 0.00071536 | 0 | 0 |  | 1 | TRUE | wye
77 | LV_4566-68_0_4_load_127 | 107 | 0.0018304 | 0.00045875 | 0 | 0 |  | 1 | TRUE | wye
78 | LV_4566-68_0_4_load_75 | 109 | 0.00054144 | 0.0001357 | 0 | 0 |  | 1 | TRUE | wye
79 | LV_4566-68_0_4_load_77 | 111 | 0.0020199 | 0.00050624 | 0 | 0 |  | 1 | TRUE | wye
80 | LV_4566-68_0_4_load_78 | 112 | 0.00048879 | 0.0001225 | 0 | 0 |  | 1 | TRUE | wye
81 | LV_4566-68_0_4_load_86 | 113 | 0.002608 | 0.00065363 | 0 | 0 |  | 1 | TRUE | wye
82 | LV_4566-68_0_4_load_101 | 114 | 0.0010732 | 0.00026896 | 0 | 0 |  | 1 | TRUE | wye
83 | LV_4566-68_0_4_load_89 | 115 | 0.00034567 | 8.6632e-05 | 0 | 0 |  | 1 | TRUE | wye
84 | LV_4566-68_0_4_load_96 | 117 | 0.00075399 | 0.00018897 | 0 | 0 |  | 1 | TRUE | wye
85 | LV_4566-68_0_4_load_246 | 118 | 0.00075399 | 0.00018897 | 0 | 0 |  | 1 | TRUE | wye
86 | LV_4566-68_0_4_load_250 | 119 | 0.00075423 | 0.00018903 | 0 | 0 |  | 1 | TRUE | wye
87 | LV_4566-68_0_4_load_251 | 120 | 0.00075433 | 0.00018905 | 0 | 0 |  | 1 | TRUE | wye
88 | LV_4566-68_0_4_load_158 | 121 | 0.0020386 | 0.00051093 | 0 | 0 |  | 1 | TRUE | wye
89 | LV_4566-68_0_4_load_109 | 122 | 0.0014486 | 0.00036306 | 0 | 0 |  | 1 | TRUE | wye
90 | LV_4566-68_0_4_load_110 | 123 | 0.0016051 | 0.00040229 | 0 | 0 |  | 1 | TRUE | wye
91 | LV_4566-68_0_4_load_111 | 124 | 0.0021798 | 0.0005463 | 0 | 0 |  | 1 | TRUE | wye
92 | LV_4566-68_0_4_load_113 | 126 | 0.0021796 | 0.00054627 | 0 | 0 |  | 1 | TRUE | wye
93 | LV_4566-68_0_4_load_181 | 127 | 0.001396 | 0.00034986 | 0 | 0 |  | 1 | TRUE | wye
94 | LV_4566-68_0_4_load_139 | 128 | 0.002587 | 0.00064837 | 0 | 0 |  | 1 | TRUE | wye
95 | LV_4566-68_0_4_load_143 | 129 | 0.0023227 | 0.00058213 | 0 | 0 |  | 1 | TRUE | wye
96 | LV_4566-68_0_4_load_184 | 130 | 0.0012589 | 0.0003155 | 0 | 0 |  | 1 | TRUE | wye
97 | LV_4566-68_0_4_load_114 | 133 | 0.0013886 | 0.00034802 | 0 | 0 |  | 1 | TRUE | wye
98 | LV_4566-68_0_4_load_115 | 134 | 0.0013663 | 0.00034243 | 0 | 0 |  | 1 | TRUE | wye
99 | LV_4566-68_0_4_load_117 | 136 | 0.0028401 | 0.0007118 | 0 | 0 |  | 1 | TRUE | wye
100 | LV_4566-68_0_4_load_119 | 137 | 0.0014199 | 0.00035587 | 0 | 0 |  | 1 | TRUE | wye
101 | LV_4566-68_0_4_load_182 | 138 | 0.0024376 | 0.00061092 | 0 | 0 |  | 1 | TRUE | wye
102 | LV_4566-68_0_4_load_118 | 139 | 0.0012202 | 0.00030581 | 0 | 0 |  | 1 | TRUE | wye
103 | LV_4566-68_0_4_load_141 | 140 | 0.0018531 | 0.00046444 | 0 | 0 |  | 1 | TRUE | wye
104 | LV_4566-68_0_4_load_165 | 141 | 0.00080663 | 0.00020216 | 0 | 0 |  | 1 | TRUE | wye
105 | LV_4566-68_0_4_load_140 | 142 | 0.0019325 | 0.00048434 | 0 | 0 |  | 1 | TRUE | wye
106 | LV_4566-68_0_4_load_142 | 143 | 0.0018736 | 0.00046956 | 0 | 0 |  | 1 | TRUE | wye
107 | LV_4566-68_0_4_load_166 | 144 | 0.0018704 | 0.00046876 | 0 | 0 |  | 1 | TRUE | wye
108 | LV_4566-68_0_4_load_120 | 145 | 0.007654 | 0.0019183 | 0 | 0 |  | 1 | TRUE | wye
109 | LV_4566-68_0_4_load_121 | 146 | 0.0010234 | 0.0002565 | 0 | 0 |  | 1 | TRUE | wye
110 | LV_4566-68_0_4_load_122 | 147 | 0.0014264 | 0.00035749 | 0 | 0 |  | 1 | TRUE | wye
111 | LV_4566-68_0_4_load_123 | 148 | 0.0014883 | 0.000373 | 0 | 0 |  | 1 | TRUE | wye
112 | LV_4566-68_0_4_load_124 | 149 | 0.00091565 | 0.00022948 | 0 | 0 |  | 1 | TRUE | wye
113 | LV_4566-68_0_4_load_156 | 150 | 0.0034962 | 0.00087623 | 0 | 0 |  | 1 | TRUE | wye
114 | LV_4566-68_0_4_load_125 | 151 | 0.0025855 | 0.00064798 | 0 | 0 |  | 1 | TRUE | wye
115 | LV_4566-68_0_4_load_126 | 152 | 0.0022271 | 0.00055816 | 0 | 0 |  | 1 | TRUE | wye
116 | LV_4566-68_0_4_load_128 | 153 | 0.0025774 | 0.00064595 | 0 | 0 |  | 1 | TRUE | wye
117 | LV_4566-68_0_4_load_145 | 154 | 0.0040378 | 0.001012 | 0 | 0 |  | 1 | TRUE | wye
118 | LV_4566-68_0_4_load_130 | 155 | 0.00093459 | 0.00023423 | 0 | 0 |  | 1 | TRUE | wye
119 | LV_4566-68_0_4_load_131 | 156 | 0.001381 | 0.00034611 | 0 | 0 |  | 1 | TRUE | wye
120 | LV_4566-68_0_4_load_132 | 157 | 0.00040924 | 0.00010256 | 0 | 0 |  | 1 | TRUE | wye
121 | LV_4566-68_0_4_load_168 | 161 | 0.0015207 | 0.00038111 | 0 | 0 |  | 1 | TRUE | wye
122 | LV_4566-68_0_4_load_252 | 162 | 0.0015497 | 0.00038838 | 0 | 0 |  | 1 | TRUE | wye
123 | LV_4566-68_0_4_load_135 | 165 | 0.0028756 | 0.00072069 | 0 | 0 |  | 1 | TRUE | wye
124 | LV_4566-68_0_4_load_136 | 166 | 0.0019922 | 0.00049929 | 0 | 0 |  | 1 | TRUE | wye
125 | LV_4566-68_0_4_load_138 | 167 | 0.0024975 | 0.00062592 | 0 | 0 |  | 1 | TRUE | wye
126 | LV_4566-68_0_4_load_194 | 169 | 0.0009745 | 0.00024423 | 0 | 0 |  | 1 | TRUE | wye
127 | LV_4566-68_0_4_load_195 | 170 | 0.0011094 | 0.00027803 | 0 | 0 |  | 1 | TRUE | wye
128 | LV_4566-68_0_4_load_172 | 172 | 0.0035339 | 0.00088568 | 0 | 0 |  | 1 | TRUE | wye
129 | LV_4566-68_0_4_load_154 | 173 | 0.0018707 | 0.00046884 | 0 | 0 |  | 1 | TRUE | wye
130 | LV_4566-68_0_4_load_146 | 174 | 0.0030669 | 0.00076863 | 0 | 0 |  | 1 | TRUE | wye
131 | LV_4566-68_0_4_load_147 | 175 | 0.002133 | 0.00053457 | 0 | 0 |  | 1 | TRUE | wye
132 | LV_4566-68_0_4_load_148 | 176 | 0.0020998 | 0.00052626 | 0 | 0 |  | 1 | TRUE | wye
133 | LV_4566-68_0_4_load_149 | 177 | 0.0020219 | 0.00050672 | 0 | 0 |  | 1 | TRUE | wye
134 | LV_4566-68_0_4_load_150 | 178 | 0.0021636 | 0.00054224 | 0 | 0 |  | 1 | TRUE | wye
135 | LV_4566-68_0_4_load_175 | 179 | 0.0020645 | 0.00051741 | 0 | 0 |  | 1 | TRUE | wye
136 | LV_4566-68_0_4_load_174 | 180 | 0.0022205 | 0.0005565 | 0 | 0 |  | 1 | TRUE | wye
137 | LV_4566-68_0_4_load_151 | 181 | 0.0018173 | 0.00045545 | 0 | 0 |  | 1 | TRUE | wye
138 | LV_4566-68_0_4_load_152 | 182 | 0.0018775 | 0.00047055 | 0 | 0 |  | 1 | TRUE | wye
139 | LV_4566-68_0_4_load_155 | 184 | 0.0027922 | 0.00069978 | 0 | 0 |  | 1 | TRUE | wye
140 | LV_4566-68_0_4_load_177 | 185 | 0.0018754 | 0.00047003 | 0 | 0 |  | 1 | TRUE | wye
141 | LV_4566-68_0_4_load_176 | 186 | 0.0018479 | 0.00046314 | 0 | 0 |  | 1 | TRUE | wye
142 | LV_4566-68_0_4_load_163 | 188 | 0.00074239 | 0.00018606 | 0 | 0 |  | 1 | TRUE | wye
143 | LV_4566-68_0_4_load_164 | 190 | 0.0049548 | 0.0012418 | 0 | 0 |  | 1 | TRUE | wye
144 | LV_4566-68_0_4_load_186 | 191 | 0.00072994 | 0.00018294 | 0 | 0 |  | 1 | TRUE | wye
145 | LV_4566-68_0_4_load_178 | 192 | 0.0011705 | 0.00029335 | 0 | 0 |  | 1 | TRUE | wye
146 | LV_4566-68_0_4_load_187 | 193 | 0.00051537 | 0.00012916 | 0 | 0 |  | 1 | TRUE | wye
147 | LV_4566-68_0_4_load_170 | 194 | 0.0010478 | 0.0002626 | 0 | 0 |  | 1 | TRUE | wye
148 | LV_4566-68_0_4_load_171 | 195 | 0.0012991 | 0.00032559 | 0 | 0 |  | 1 | TRUE | wye
149 | LV_4566-68_0_4_load_189 | 196 | 0.0011611 | 0.000291 | 0 | 0 |  | 1 | TRUE | wye
150 | LV_4566-68_0_4_load_196 | 197 | 0.0028225 | 0.00070738 | 0 | 0 |  | 1 | TRUE | wye
151 | LV_4566-68_0_4_load_185 | 198 | 0.0011836 | 0.00029665 | 0 | 0 |  | 1 | TRUE | wye
152 | LV_4566-68_0_4_load_197 | 199 | 0.0011279 | 0.00028269 | 0 | 0 |  | 1 | TRUE | wye
153 | LV_4566-68_0_4_load_188 | 200 | 0.0019376 | 0.00048561 | 0 | 0 |  | 1 | TRUE | wye
154 | LV_4566-68_0_4_load_190 | 201 | 0.0011258 | 0.00028214 | 0 | 0 |  | 1 | TRUE | wye
155 | LV_4566-68_0_4_load_191 | 202 | 0.0010681 | 0.0002677 | 0 | 0 |  | 1 | TRUE | wye
156 | LV_4566-68_0_4_load_211 | 205 | 0.0010311 | 0.00025841 | 0 | 0 |  | 1 | TRUE | wye
157 | LV_4566-68_0_4_load_229 | 206 | 0.0017368 | 0.00043528 | 0 | 0 |  | 1 | TRUE | wye
158 | LV_4566-68_0_4_load_228 | 207 | 0.0022396 | 0.0005613 | 0 | 0 |  | 1 | TRUE | wye
159 | LV_4566-68_0_4_load_237 | 208 | 0.0019764 | 0.00049534 | 0 | 0 |  | 1 | TRUE | wye
160 | LV_4566-68_0_4_load_236 | 209 | 0.0011308 | 0.0002834 | 0 | 0 |  | 1 | TRUE | wye
161 | LV_4566-68_0_4_load_198 | 210 | 0.00043196 | 0.00010826 | 0 | 0 |  | 1 | TRUE | wye
162 | LV_4566-68_0_4_load_219 | 212 | 0.0014895 | 0.00037329 | 0 | 0 |  | 1 | TRUE | wye
163 | LV_4566-68_0_4_load_215 | 213 | 0.001795 | 0.00044986 | 0 | 0 |  | 1 | TRUE | wye
164 | LV_4566-68_0_4_load_202 | 214 | 0.0014558 | 0.00036486 | 0 | 0 |  | 1 | TRUE | wye
165 | LV_4566-68_0_4_load_200 | 215 | 0.0016227 | 0.0004067 | 0 | 0 |  | 1 | TRUE | wye
166 | LV_4566-68_0_4_load_199 | 216 | 0.0018577 | 0.00046559 | 0 | 0 |  | 1 | TRUE | wye
167 | LV_4566-68_0_4_load_201 | 217 | 0.0013728 | 0.00034407 | 0 | 0 |  | 1 | TRUE | wye
168 | LV_4566-68_0_4_load_248 | 218 | 0.00057317 | 0.00014365 | 0 | 0 |  | 1 | TRUE | wye
169 | LV_4566-68_0_4_load_203 | 219 | 0.00207 | 0.00051878 | 0 | 0 |  | 1 | TRUE | wye
170 | LV_4566-68_0_4_load_214 | 220 | 0.0017499 | 0.00043857 | 0 | 0 |  | 1 | TRUE | wye
171 | LV_4566-68_0_4_load_216 | 221 | 0.0013286 | 0.00033298 | 0 | 0 |  | 1 | TRUE | wye
172 | LV_4566-68_0_4_load_204 | 222 | 0.0011702 | 0.00029328 | 0 | 0 |  | 1 | TRUE | wye
173 | LV_4566-68_0_4_load_205 | 223 | 0.0017278 | 0.00043303 | 0 | 0 |  | 1 | TRUE | wye
174 | LV_4566-68_0_4_load_206 | 224 | 0.0016625 | 0.00041666 | 0 | 0 |  | 1 | TRUE | wye
175 | LV_4566-68_0_4_load_207 | 225 | 0.0012423 | 0.00031134 | 0 | 0 |  | 1 | TRUE | wye
176 | LV_4566-68_0_4_load_208 | 226 | 0.0014607 | 0.00036608 | 0 | 0 |  | 1 | TRUE | wye
177 | LV_4566-68_0_4_load_234 | 228 | 0.0011318 | 0.00028365 | 0 | 0 |  | 1 | TRUE | wye
178 | LV_4566-68_0_4_load_235 | 229 | 0.0016747 | 0.00041973 | 0 | 0 |  | 1 | TRUE | wye
179 | LV_4566-68_0_4_load_209 | 230 | 0.0012047 | 0.00030192 | 0 | 0 |  | 1 | TRUE | wye
180 | LV_4566-68_0_4_load_210 | 231 | 0.00087626 | 0.00021961 | 0 | 0 |  | 1 | TRUE | wye
181 | LV_4566-68_0_4_load_212 | 232 | 0.0012873 | 0.00032264 | 0 | 0 |  | 1 | TRUE | wye
182 | LV_4566-68_0_4_load_243 | 233 | 0.0030039 | 0.00075285 | 0 | 0 |  | 1 | TRUE | wye
183 | LV_4566-68_0_4_load_242 | 234 | 0.0026447 | 0.00066283 | 0 | 0 |  | 1 | TRUE | wye
184 | LV_4566-68_0_4_load_220 | 235 | 0.0034219 | 0.00085762 | 0 | 0 |  | 1 | TRUE | wye
185 | LV_4566-68_0_4_load_221 | 236 | 0.0032665 | 0.00081866 | 0 | 0 |  | 1 | TRUE | wye
186 | LV_4566-68_0_4_load_226 | 237 | 0.002096 | 0.0005253 | 0 | 0 |  | 1 | TRUE | wye
187 | LV_4566-68_0_4_load_224 | 238 | 0.0010679 | 0.00026764 | 0 | 0 |  | 1 | TRUE | wye
188 | LV_4566-68_0_4_load_233 | 239 | 0.0014568 | 0.00036512 | 0 | 0 |  | 1 | TRUE | wye
189 | LV_4566-68_0_4_load_238 | 240 | 0.0029121 | 0.00072984 | 0 | 0 |  | 1 | TRUE | wye
190 | LV_4566-68_0_4_load_223 | 241 | 0.0022448 | 0.00056259 | 0 | 0 |  | 1 | TRUE | wye
191 | LV_4566-68_0_4_load_225 | 242 | 0.0010868 | 0.00027237 | 0 | 0 |  | 1 | TRUE | wye
192 | LV_4566-68_0_4_load_227 | 243 | 0.0023427 | 0.00058714 | 0 | 0 |  | 1 | TRUE | wye
193 | LV_4566-68_0_4_load_230 | 244 | 0.0014914 | 0.00037378 | 0 | 0 |  | 1 | TRUE | wye
194 | LV_4566-68_0_4_load_231 | 245 | 0.0016377 | 0.00041044 | 0 | 0 |  | 1 | TRUE | wye
195 | LV_4566-68_0_4_load_232 | 246 | 0.0016051 | 0.00040227 | 0 | 0 |  | 1 | TRUE | wye
196 | LV_4566-68_0_4_load_241 | 248 | 0.002852 | 0.00071477 | 0 | 0 |  | 1 | TRUE | wye
197 | LV_4566-68_0_4_load_244 | 249 | 0.0051194 | 0.001283 | 0 | 0 |  | 1 | TRUE | wye
198 | LV_4566-68_0_4_load_254 | 250 | 0.0038016 | 0.00095277 | 0 | 0 |  | 1 | TRUE | wye

## ext_grid
| name | bus | vm_pu | va_degree | slack_weight | in_service
0 |  | 107 | 1 | 0 | 1 | TRUE

## line
| name | std_type | from_bus | to_bus | length_km | r_ohm_per_km | x_ohm_per_km | c_nf_per_km | g_us_per_km | max_i_ka | df | parallel | type | in_service
0 | LV_4566-68_0_4_line_0 |  | 0 | 1 | 0.0059708 | 0.125 | 0.08 | 261 | 0 | 0.364 | 1 | 1 | cs | TRUE
1 | LV_4566-68_0_4_line_1 |  | 0 | 2 | 0.4411 | 0.125 | 0.08 | 261 | 0 | 0.364 | 1 | 1 | cs | TRUE
2 | LV_4566-68_0_4_line_2 |  | 1 | 3 | 0.032081 | 0.125 | 0.08 | 261 | 0 | 0.364 | 1 | 1 | cs | TRUE
3 | LV_4566-68_0_4_line_3 |  | 2 | 4 | 0.0059788 | 0.125 | 0.08 | 261 | 0 | 0.364 | 1 | 1 | cs | TRUE
4 | LV_4566-68_0_4_line_4 |  | 3 | 5 | 0.04292 | 0.125 | 0.08 | 261 | 0 | 0.364 | 1 | 1 | cs | TRUE
5 | LV_4566-68_0_4_line_5 |  | 4 | 115 | 0.023017 | 0.125 | 0.08 | 261 | 0 | 0.364 | 1 | 1 | cs | TRUE
6 | LV_4566-68_0_4_line_6 |  | 5 | 6 | 0.0060716 | 0.125 | 0.08 | 261 | 0 | 0.364 | 1 | 1 | cs | TRUE
7 | LV_4566-68_0_4_line_7 |  | 6 | 7 | 0.017867 | 0.125 | 0.08 | 261 | 0 | 0.364 | 1 | 1 | cs | TRUE
8 | LV_4566-68_0_4_line_8 |  | 7 | 8 | 0.0064756 | 0.125 | 0.08 | 261 | 0 | 0.364 | 1 | 1 | cs | TRUE
9 | LV_4566-68_0_4_line_9 |  | 8 | 9 | 0.012539 | 0.125 | 0.08 | 261 | 0 | 0.364 | 1 | 1 | cs | TRUE
10 | LV_4566-68_0_4_line_10 |  | 9 | 10 | 0.013133 | 0.125 | 0.08 | 261 | 0 | 0.364 | 1 | 1 | cs | TRUE
11 | LV_4566-68_0_4_line_11 |  | 11 | 12 | 0.02403 | 0.125 | 0.08 | 261 | 0 | 0.364 | 1 | 1 | cs | TRUE
12 | LV_4566-68_0_4_line_12 |  | 11 | 13 | 0.014157 | 0.125 | 0.08 | 261 | 0 | 0.364 | 1 | 1 | cs | TRUE
13 | LV_4566-68_0_4_line_13 |  | 13 | 14 | 0.017279 | 0.125 | 0.08 | 261 | 0 | 0.364 | 1 | 1 | cs | TRUE
14 | LV_4566-68_0_4_line_14 |  | 13 | 15 | 0.19181 | 0.125 | 0.08 | 261 | 0 | 0.364 | 1 | 1 | cs | TRUE
15 | LV_4566-68_0_4_line_15 |  | 14 | 17 | 0.0010513 | 0.125 | 0.08 | 261 | 0 | 0.364 | 1 | 1 | cs | TRUE
16 | LV_4566-68_0_4_line_16 |  | 15 | 16 | 0.00090498 | 0.125 | 0.08 | 261 | 0 | 0.364 | 1 | 1 | cs | TRUE
17 | LV_4566-68_0_4_line_17 |  | 16 | 187 | 0.036741 | 0.125 | 0.08 | 261 | 0 | 0.364 | 1 | 1 | cs | TRUE
18 | LV_4566-68_0_4_line_18 |  | 17 | 18 | 0.018463 | 0.125 | 0.08 | 261 | 0 | 0.364 | 1 | 1 | cs | TRUE
19 | LV_4566-68_0_4_line_19 |  | 18 | 29 | 0.025339 | 0.125 | 0.08 | 261 | 0 | 0.364 | 1 | 1 | cs | TRUE
20 | LV_4566-68_0_4_line_20 |  | 19 | 20 | 0.0086848 | 0.125 | 0.08 | 261 | 0 | 0.364 | 1 | 1 | cs | TRUE
21 | LV_4566-68_0_4_line_21 |  | 19 | 21 | 0.55069 | 0.125 | 0.08 | 261 | 0 | 0.364 | 1 | 1 | cs | TRUE
22 | LV_4566-68_0_4_line_22 |  | 20 | 22 | 0.017548 | 0.125 | 0.08 | 261 | 0 | 0.364 | 1 | 1 | cs | TRUE
23 | LV_4566-68_0_4_line_23 |  | 20 | 23 | 0.013921 | 0.125 | 0.08 | 261 | 0 | 0.364 | 1 | 1 | cs | TRUE
24 | LV_4566-68_0_4_line_24 |  | 21 | 24 | 0.032618 | 0.125 | 0.08 | 261 | 0 | 0.364 | 1 | 1 | cs | TRUE
25 | LV_4566-68_0_4_line_25 |  | 22 | 25 | 0.025889 | 0.125 | 0.08 | 261 | 0 | 0.364 | 1 | 1 | cs | TRUE
26 | LV_4566-68_0_4_line_26 |  | 23 | 26 | 0.027651 | 0.125 | 0.08 | 261 | 0 | 0.364 | 1 | 1 | cs | TRUE
27 | LV_4566-68_0_4_line_27 |  | 24 | 59 | 0.01792 | 0.125 | 0.08 | 261 | 0 | 0.364 | 1 | 1 | cs | TRUE
28 | LV_4566-68_0_4_line_28 |  | 25 | 27 | 0.0080704 | 0.125 | 0.08 | 261 | 0 | 0.364 | 1 | 1 | cs | TRUE
29 | LV_4566-68_0_4_line_29 |  | 27 | 28 | 0.024548 | 0.125 | 0.08 | 261 | 0 | 0.364 | 1 | 1 | cs | TRUE
30 | LV_4566-68_0_4_line_30 |  | 30 | 31 | 0.023106 | 0.125 | 0.08 | 261 | 0 | 0.364 | 1 | 1 | cs | TRUE
31 | LV_4566-68_0_4_line_31 |  | 30 | 32 | 0.0098476 | 0.125 | 0.08 | 261 | 0 | 0.364 | 1 | 1 | cs | TRUE
32 | LV_4566-68_0_4_line_32 |  | 31 | 33 | 0.01948 | 0.125 | 0.08 | 261 | 0 | 0.364 | 1 | 1 | cs | TRUE
33 | LV_4566-68_0_4_line_33 |  | 32 | 34 | 0.03642 | 0.125 | 0.08 | 261 | 0 | 0.364 | 1 | 1 | cs | TRUE
34 | LV_4566-68_0_4_line_34 |  | 32 | 35 | 0.014783 | 0.125 | 0.08 | 261 | 0 | 0.364 | 1 | 1 | cs | TRUE
35 | LV_4566-68_0_4_line_35 |  | 33 | 36 | 0.013079 | 0.125 | 0.08 | 261 | 0 | 0.364 | 1 | 1 | cs | TRUE
36 | LV_4566-68_0_4_line_36 |  | 34 | 37 | 0.0051858 | 0.125 | 0.08 | 261 | 0 | 0.364 | 1 | 1 | cs | TRUE
37 | LV_4566-68_0_4_line_37 |  | 36 | 38 | 0.02868 | 0.125 | 0.08 | 261 | 0 | 0.364 | 1 | 1 | cs | TRUE
38 | LV_4566-68_0_4_line_38 |  | 36 | 39 | 0.010643 | 0.125 | 0.08 | 261 | 0 | 0.364 | 1 | 1 | cs | TRUE
39 | LV_4566-68_0_4_line_39 |  | 37 | 40 | 0.028162 | 0.125 | 0.08 | 261 | 0 | 0.364 | 1 | 1 | cs | TRUE
40 | LV_4566-68_0_4_line_40 |  | 38 | 113 | 0.018601 | 0.125 | 0.08 | 261 | 0 | 0.364 | 1 | 1 | cs | TRUE
41 | LV_4566-68_0_4_line_41 |  | 39 | 114 | 0.013102 | 0.125 | 0.08 | 261 | 0 | 0.364 | 1 | 1 | cs | TRUE
42 | LV_4566-68_0_4_line_42 |  | 39 | 89 | 0.028861 | 0.125 | 0.08 | 261 | 0 | 0.364 | 1 | 1 | cs | TRUE
43 | LV_4566-68_0_4_line_43 |  | 40 | 76 | 0.0074563 | 0.125 | 0.08 | 261 | 0 | 0.364 | 1 | 1 | cs | TRUE
44 | LV_4566-68_0_4_line_44 |  | 41 | 42 | 0.0029112 | 0.125 | 0.08 | 261 | 0 | 0.364 | 1 | 1 | cs | TRUE
45 | LV_4566-68_0_4_line_45 |  | 42 | 118 | 0.019973 | 0.125 | 0.08 | 261 | 0 | 0.364 | 1 | 1 | cs | TRUE
46 | LV_4566-68_0_4_line_46 |  | 42 | 74 | 0.028319 | 0.125 | 0.08 | 261 | 0 | 0.364 | 1 | 1 | cs | TRUE
47 | LV_4566-68_0_4_line_47 |  | 43 | 44 | 0.016788 | 0.125 | 0.08 | 261 | 0 | 0.364 | 1 | 1 | cs | TRUE
48 | LV_4566-68_0_4_line_48 |  | 43 | 45 | 0.032381 | 0.125 | 0.08 | 261 | 0 | 0.364 | 1 | 1 | cs | TRUE
49 | LV_4566-68_0_4_line_49 |  | 44 | 46 | 0.0089016 | 0.125 | 0.08 | 261 | 0 | 0.364 | 1 | 1 | cs | TRUE
50 | LV_4566-68_0_4_line_50 |  | 45 | 47 | 0.012288 | 0.125 | 0.08 | 261 | 0 | 0.364 | 1 | 1 | cs | TRUE
51 | LV_4566-68_0_4_line_51 |  | 46 | 48 | 0.019003 | 0.125 | 0.08 | 261 | 0 | 0.364 | 1 | 1 | cs | TRUE
52 | LV_4566-68_0_4_line_52 |  | 47 | 49 | 0.016047 | 0.125 | 0.08 | 261 | 0 | 0.364 | 1 | 1 | cs | TRUE
53 | LV_4566-68_0_4_line_53 |  | 47 | 50 | 0.021314 | 0.125 | 0.08 | 261 | 0 | 0.364 | 1 | 1 | cs | TRUE
54 | LV_4566-68_0_4_line_54 |  | 48 | 51 | 0.005921 | 0.125 | 0.08 | 261 | 0 | 0.364 | 1 | 1 | cs | TRUE
55 | LV_4566-68_0_4_line_55 |  | 48 | 52 | 0.014699 | 0.125 | 0.08 | 261 | 0 | 0.364 | 1 | 1 | cs | TRUE
56 | LV_4566-68_0_4_line_56 |  | 50 | 53 | 0.010275 | 0.125 | 0.08 | 261 | 0 | 0.364 | 1 | 1 | cs | TRUE
57 | LV_4566-68_0_4_line_57 |  | 50 | 54 | 0.0081125 | 0.125 | 0.08 | 261 | 0 | 0.364 | 1 | 1 | cs | TRUE
58 | LV_4566-68_0_4_line_58 |  | 51 | 90 | 0.030262 | 0.125 | 0.08 | 261 | 0 | 0.364 | 1 | 1 | cs | TRUE
59 | LV_4566-68_0_4_line_59 |  | 51 | 91 | 0.014568 | 0.125 | 0.08 | 261 | 0 | 0.364 | 1 | 1 | cs | TRUE
60 | LV_4566-68_0_4_line_60 |  | 52 | 86 | 0.026862 | 0.125 | 0.08 | 261 | 0 | 0.364 | 1 | 1 | cs | TRUE
61 | LV_4566-68_0_4_line_61 |  | 53 | 95 | 0.010858 | 0.125 | 0.08 | 261 | 0 | 0.364 | 1 | 1 | cs | TRUE
62 | LV_4566-68_0_4_line_62 |  | 55 | 56 | 0.0015727 | 0.125 | 0.08 | 261 | 0 | 0.364 | 1 | 1 | cs | TRUE
63 | LV_4566-68_0_4_line_63 |  | 56 | 57 | 0.027885 | 0.125 | 0.08 | 261 | 0 | 0.364 | 1 | 1 | cs | TRUE
64 | LV_4566-68_0_4_line_64 |  | 57 | 58 | 0.0084453 | 0.125 | 0.08 | 261 | 0 | 0.364 | 1 | 1 | cs | TRUE
65 | LV_4566-68_0_4_line_65 |  | 58 | 60 | 0.01864 | 0.125 | 0.08 | 261 | 0 | 0.364 | 1 | 1 | cs | TRUE
66 | LV_4566-68_0_4_line_66 |  | 59 | 61 | 0.028963 | 0.125 | 0.08 | 261 | 0 | 0.364 | 1 | 1 | cs | TRUE
67 | LV_4566-68_0_4_line_67 |  | 60 | 75 | 0.010394 | 0.125 | 0.08 | 261 | 0 | 0.364 | 1 | 1 | cs | TRUE
68 | LV_4566-68_0_4_line_68 |  | 61 | 93 | 0.063782 | 0.125 | 0.08 | 261 | 0 | 0.364 | 1 | 1 | cs | TRUE
69 | LV_4566-68_0_4_line_69 |  | 62 | 63 | 0.030992 | 0.125 | 0.08 | 261 | 0 | 0.364 | 1 | 1 | cs | TRUE
70 | LV_4566-68_0_4_line_70 |  | 62 | 64 | 0.017718 | 0.125 | 0.08 | 261 | 0 | 0.364 | 1 | 1 | cs | TRUE
71 | LV_4566-68_0_4_line_71 |  | 63 | 65 | 0.0052989 | 0.125 | 0.08 | 261 | 0 | 0.364 | 1 | 1 | cs | TRUE
72 | LV_4566-68_0_4_line_72 |  | 64 | 66 | 0.007094 | 0.125 | 0.08 | 261 | 0 | 0.364 | 1 | 1 | cs | TRUE
73 | LV_4566-68_0_4_line_73 |  | 64 | 67 | 0.022609 | 0.125 | 0.08 | 261 | 0 | 0.364 | 1 | 1 | cs | TRUE
74 | LV_4566-68_0_4_line_74 |  | 65 | 68 | 0.019498 | 0.125 | 0.08 | 261 | 0 | 0.364 | 1 | 1 | cs | TRUE
75 | LV_4566-68_0_4_line_75 |  | 66 | 69 | 0.015393 | 0.125 | 0.08 | 261 | 0 | 0.364 | 1 | 1 | cs | TRUE
76 | LV_4566-68_0_4_line_76 |  | 66 | 70 | 0.017996 | 0.125 | 0.08 | 261 | 0 | 0.364 | 1 | 1 | cs | TRUE
77 | LV_4566-68_0_4_line_77 |  | 67 | 71 | 0.01545 | 0.125 | 0.08 | 261 | 0 | 0.364 | 1 | 1 | cs | TRUE
78 | LV_4566-68_0_4_line_78 |  | 68 | 72 | 0.018513 | 0.125 | 0.08 | 261 | 0 | 0.364 | 1 | 1 | cs | TRUE
79 | LV_4566-68_0_4_line_79 |  | 68 | 73 | 0.0072171 | 0.125 | 0.08 | 261 | 0 | 0.364 | 1 | 1 | cs | TRUE
80 | LV_4566-68_0_4_line_80 |  | 70 | 74 | 0.0084142 | 0.125 | 0.08 | 261 | 0 | 0.364 | 1 | 1 | cs | TRUE
81 | LV_4566-68_0_4_line_81 |  | 71 | 75 | 0.0056054 | 0.125 | 0.08 | 261 | 0 | 0.364 | 1 | 1 | cs | TRUE
82 | LV_4566-68_0_4_line_82 |  | 72 | 84 | 0.0091093 | 0.125 | 0.08 | 261 | 0 | 0.364 | 1 | 1 | cs | TRUE
83 | LV_4566-68_0_4_line_83 |  | 73 | 91 | 0.033293 | 0.125 | 0.08 | 261 | 0 | 0.364 | 1 | 1 | cs | TRUE
84 | LV_4566-68_0_4_line_84 |  | 74 | 117 | 0.0094406 | 0.125 | 0.08 | 261 | 0 | 0.364 | 1 | 1 | cs | TRUE
85 | LV_4566-68_0_4_line_85 |  | 76 | 77 | 0.033006 | 0.125 | 0.08 | 261 | 0 | 0.364 | 1 | 1 | cs | TRUE
86 | LV_4566-68_0_4_line_86 |  | 77 | 116 | 0.0090297 | 0.125 | 0.08 | 261 | 0 | 0.364 | 1 | 1 | cs | TRUE
87 | LV_4566-68_0_4_line_87 |  | 78 | 79 | 0.018751 | 0.125 | 0.08 | 261 | 0 | 0.364 | 1 | 1 | cs | TRUE
88 | LV_4566-68_0_4_line_88 |  | 78 | 80 | 0.027676 | 0.125 | 0.08 | 261 | 0 | 0.364 | 1 | 1 | cs | TRUE
89 | LV_4566-68_0_4_line_89 |  | 80 | 81 | 0.0017679 | 0.125 | 0.08 | 261 | 0 | 0.364 | 1 | 1 | cs | TRUE
90 | LV_4566-68_0_4_line_90 |  | 81 | 82 | 0.01508 | 0.125 | 0.08 | 261 | 0 | 0.364 | 1 | 1 | cs | TRUE
91 | LV_4566-68_0_4_line_91 |  | 81 | 83 | 0.021001 | 0.125 | 0.08 | 261 | 0 | 0.364 | 1 | 1 | cs | TRUE
92 | LV_4566-68_0_4_line_92 |  | 82 | 84 | 0.014448 | 0.125 | 0.08 | 261 | 0 | 0.364 | 1 | 1 | cs | TRUE
93 | LV_4566-68_0_4_line_93 |  | 83 | 85 | 0.006698 | 0.125 | 0.08 | 261 | 0 | 0.364 | 1 | 1 | cs | TRUE
94 | LV_4566-68_0_4_line_94 |  | 85 | 93 | 0.018567 | 0.125 | 0.08 | 261 | 0 | 0.364 | 1 | 1 | cs | TRUE
95 | LV_4566-68_0_4_line_95 |  | 86 | 87 | 0.02743 | 0.125 | 0.08 | 261 | 0 | 0.364 | 1 | 1 | cs | TRUE
96 | LV_4566-68_0_4_line_96 |  | 87 | 88 | 0.028312 | 0.125 | 0.08 | 261 | 0 | 0.364 | 1 | 2 | cs | TRUE
97 | LV_4566-68_0_4_line_97 |  | 87 | 89 | 0.014209 | 0.125 | 0.08 | 261 | 0 | 0.364 | 1 | 1 | cs | TRUE
98 | LV_4566-68_0_4_line_98 |  | 88 | 92 | 0.0027702 | 0.125 | 0.08 | 261 | 0 | 0.364 | 1 | 2 | cs | TRUE
99 | LV_4566-68_0_4_line_99 |  | 92 | 102 | 0.015885 | 0.125 | 0.08 | 261 | 0 | 0.364 | 1 | 2 | cs | TRUE
100 | LV_4566-68_0_4_line_100 |  | 94 | 95 | 0.009192 | 0.125 | 0.08 | 261 | 0 | 0.364 | 1 | 1 | cs | TRUE
101 | LV_4566-68_0_4_line_101 |  | 94 | 96 | 0.0085234 | 0.125 | 0.08 | 261 | 0 | 0.364 | 1 | 1 | cs | TRUE
102 | LV_4566-68_0_4_line_102 |  | 95 | 97 | 0.0095131 | 0.125 | 0.08 | 261 | 0 | 0.364 | 1 | 1 | cs | TRUE
103 | LV_4566-68_0_4_line_103 |  | 96 | 98 | 0.014283 | 0.125 | 0.08 | 261 | 0 | 0.364 | 1 | 1 | cs | TRUE
104 | LV_4566-68_0_4_line_104 |  | 97 | 99 | 0.013402 | 0.125 | 0.08 | 261 | 0 | 0.364 | 1 | 1 | cs | TRUE
105 | LV_4566-68_0_4_line_105 |  | 99 | 150 | 0.0082212 | 0.125 | 0.08 | 261 | 0 | 0.364 | 1 | 1 | cs | TRUE
106 | LV_4566-68_0_4_line_106 |  | 99 | 149 | 0.01085 | 0.125 | 0.08 | 261 | 0 | 0.364 | 1 | 1 | cs | TRUE
107 | LV_4566-68_0_4_line_107 |  | 100 | 101 | 0.023331 | 0.125 | 0.08 | 261 | 0 | 0.364 | 1 | 2 | cs | TRUE
108 | LV_4566-68_0_4_line_108 |  | 100 | 102 | 0.013972 | 0.125 | 0.08 | 261 | 0 | 0.364 | 1 | 2 | cs | TRUE
109 | LV_4566-68_0_4_line_109 |  | 101 | 103 | 0.029304 | 0.125 | 0.08 | 261 | 0 | 0.364 | 1 | 2 | cs | TRUE
110 | LV_4566-68_0_4_line_110 |  | 102 | 104 | 0.012773 | 0.125 | 0.08 | 261 | 0 | 0.364 | 1 | 1 | cs | TRUE
111 | LV_4566-68_0_4_line_111 |  | 103 | 105 | 0.028415 | 0.125 | 0.08 | 261 | 0 | 0.364 | 1 | 2 | cs | TRUE
112 | LV_4566-68_0_4_line_112 |  | 104 | 106 | 0.016633 | 0.125 | 0.08 | 261 | 0 | 0.364 | 1 | 1 | cs | TRUE
113 | LV_4566-68_0_4_line_113 |  | 105 | 107 | 0.010698 | 0.125 | 0.08 | 261 | 0 | 0.364 | 1 | 2 | cs | TRUE
114 | LV_4566-68_0_4_line_114 |  | 106 | 108 | 0.032166 | 0.125 | 0.08 | 261 | 0 | 0.364 | 1 | 1 | cs | TRUE
115 | LV_4566-68_0_4_line_115 |  | 107 | 151 | 0.024157 | 0.125 | 0.08 | 261 | 0 | 0.364 | 1 | 2 | cs | TRUE
116 | LV_4566-68_0_4_line_116 |  | 108 | 121 | 0.012536 | 0.125 | 0.08 | 261 | 0 | 0.364 | 1 | 1 | cs | TRUE
117 | LV_4566-68_0_4_line_117 |  | 109 | 110 | 0.0099561 | 0.125 | 0.08 | 261 | 0 | 0.364 | 1 | 1 | cs | TRUE
118 | LV_4566-68_0_4_line_118 |  | 110 | 111 | 0.0232 | 0.125 | 0.08 | 261 | 0 | 0.364 | 1 | 1 | cs | TRUE
119 | LV_4566-68_0_4_line_119 |  | 110 | 112 | 0.0046555 | 0.125 | 0.08 | 261 | 0 | 0.364 | 1 | 1 | cs | TRUE
120 | LV_4566-68_0_4_line_120 |  | 112 | 113 | 0.01369 | 0.125 | 0.08 | 261 | 0 | 0.364 | 1 | 1 | cs | TRUE
121 | LV_4566-68_0_4_line_121 |  | 115 | 116 | 0.01158 | 0.125 | 0.08 | 261 | 0 | 0.364 | 1 | 1 | cs | TRUE
122 | LV_4566-68_0_4_line_122 |  | 117 | 119 | 0.041167 | 0.125 | 0.08 | 261 | 0 | 0.364 | 1 | 1 | cs | TRUE
123 | LV_4566-68_0_4_line_123 |  | 119 | 120 | 0.0059979 | 0.125 | 0.08 | 261 | 0 | 0.364 | 1 | 1 | cs | TRUE
124 | LV_4566-68_0_4_line_124 |  | 121 | 177 | 0.0092228 | 0.125 | 0.08 | 261 | 0 | 0.364 | 1 | 1 | cs | TRUE
125 | LV_4566-68_0_4_line_125 |  | 122 | 123 | 0.020951 | 0.125 | 0.08 | 261 | 0 | 0.364 | 1 | 2 | cs | TRUE
126 | LV_4566-68_0_4_line_126 |  | 122 | 124 | 0.0038873 | 0.125 | 0.08 | 261 | 0 | 0.364 | 1 | 2 | cs | TRUE
127 | LV_4566-68_0_4_line_127 |  | 123 | 125 | 0.026444 | 0.125 | 0.08 | 261 | 0 | 0.364 | 1 | 2 | cs | TRUE
128 | LV_4566-68_0_4_line_128 |  | 124 | 126 | 0.027186 | 0.125 | 0.08 | 261 | 0 | 0.364 | 1 | 2 | cs | TRUE
129 | LV_4566-68_0_4_line_129 |  | 125 | 127 | 0.034612 | 0.125 | 0.08 | 261 | 0 | 0.364 | 1 | 1 | cs | TRUE
130 | LV_4566-68_0_4_line_130 |  | 125 | 128 | 0.018263 | 0.125 | 0.08 | 261 | 0 | 0.364 | 1 | 2 | cs | TRUE
131 | LV_4566-68_0_4_line_131 |  | 126 | 129 | 0.020657 | 0.125 | 0.08 | 261 | 0 | 0.364 | 1 | 2 | cs | TRUE
132 | LV_4566-68_0_4_line_132 |  | 127 | 130 | 0.017735 | 0.125 | 0.08 | 261 | 0 | 0.364 | 1 | 1 | cs | TRUE
133 | LV_4566-68_0_4_line_133 |  | 128 | 131 | 0.0044599 | 0.125 | 0.08 | 261 | 0 | 0.364 | 1 | 1 | cs | TRUE
134 | LV_4566-68_0_4_line_134 |  | 129 | 132 | 0.0012572 | 0.125 | 0.08 | 261 | 0 | 0.364 | 1 | 2 | cs | TRUE
135 | LV_4566-68_0_4_line_135 |  | 130 | 198 | 0.0039844 | 0.125 | 0.08 | 261 | 0 | 0.364 | 1 | 1 | cs | TRUE
136 | LV_4566-68_0_4_line_136 |  | 131 | 142 | 0.023575 | 0.125 | 0.08 | 261 | 0 | 0.364 | 1 | 1 | cs | TRUE
137 | LV_4566-68_0_4_line_137 |  | 131 | 165 | 0.026745 | 0.125 | 0.08 | 261 | 0 | 0.364 | 1 | 1 | cs | TRUE
138 | LV_4566-68_0_4_line_138 |  | 132 | 154 | 0.020414 | 0.125 | 0.08 | 261 | 0 | 0.364 | 1 | 1 | cs | TRUE
139 | LV_4566-68_0_4_line_139 |  | 132 | 153 | 0.016543 | 0.125 | 0.08 | 261 | 0 | 0.364 | 1 | 2 | cs | TRUE
140 | LV_4566-68_0_4_line_140 |  | 133 | 134 | 0.01187 | 0.125 | 0.08 | 261 | 0 | 0.364 | 1 | 1 | cs | TRUE
141 | LV_4566-68_0_4_line_141 |  | 133 | 135 | 0.0076183 | 0.125 | 0.08 | 261 | 0 | 0.364 | 1 | 1 | cs | TRUE
142 | LV_4566-68_0_4_line_142 |  | 134 | 136 | 0.020233 | 0.125 | 0.08 | 261 | 0 | 0.364 | 1 | 1 | cs | TRUE
143 | LV_4566-68_0_4_line_143 |  | 135 | 137 | 0.015371 | 0.125 | 0.08 | 261 | 0 | 0.364 | 1 | 1 | cs | TRUE
144 | LV_4566-68_0_4_line_144 |  | 136 | 138 | 0.00051785 | 0.125 | 0.08 | 261 | 0 | 0.364 | 1 | 1 | cs | TRUE
145 | LV_4566-68_0_4_line_145 |  | 137 | 141 | 0.012792 | 0.125 | 0.08 | 261 | 0 | 0.364 | 1 | 1 | cs | TRUE
146 | LV_4566-68_0_4_line_146 |  | 138 | 142 | 0.02253 | 0.125 | 0.08 | 261 | 0 | 0.364 | 1 | 1 | cs | TRUE
147 | LV_4566-68_0_4_line_147 |  | 139 | 140 | 0.015819 | 0.125 | 0.08 | 261 | 0 | 0.364 | 1 | 1 | cs | TRUE
148 | LV_4566-68_0_4_line_148 |  | 140 | 143 | 0.0043703 | 0.125 | 0.08 | 261 | 0 | 0.364 | 1 | 1 | cs | TRUE
149 | LV_4566-68_0_4_line_149 |  | 141 | 144 | 0.021394 | 0.125 | 0.08 | 261 | 0 | 0.364 | 1 | 1 | cs | TRUE
150 | LV_4566-68_0_4_line_150 |  | 143 | 171 | 0.026374 | 0.125 | 0.08 | 261 | 0 | 0.364 | 1 | 1 | cs | TRUE
151 | LV_4566-68_0_4_line_151 |  | 144 | 189 | 0.019405 | 0.125 | 0.08 | 261 | 0 | 0.364 | 1 | 1 | cs | TRUE
152 | LV_4566-68_0_4_line_152 |  | 145 | 146 | 0.0088526 | 0.125 | 0.08 | 261 | 0 | 0.364 | 1 | 1 | cs | TRUE
153 | LV_4566-68_0_4_line_153 |  | 145 | 147 | 0.005601 | 0.125 | 0.08 | 261 | 0 | 0.364 | 1 | 1 | cs | TRUE
154 | LV_4566-68_0_4_line_154 |  | 146 | 148 | 0.0013845 | 0.125 | 0.08 | 261 | 0 | 0.364 | 1 | 1 | cs | TRUE
155 | LV_4566-68_0_4_line_155 |  | 147 | 149 | 0.008988 | 0.125 | 0.08 | 261 | 0 | 0.364 | 1 | 1 | cs | TRUE
156 | LV_4566-68_0_4_line_156 |  | 151 | 152 | 0.019116 | 0.125 | 0.08 | 261 | 0 | 0.364 | 1 | 2 | cs | TRUE
157 | LV_4566-68_0_4_line_157 |  | 152 | 153 | 0.00603 | 0.125 | 0.08 | 261 | 0 | 0.364 | 1 | 2 | cs | TRUE
158 | LV_4566-68_0_4_line_158 |  | 154 | 172 | 0.01746 | 0.125 | 0.08 | 261 | 0 | 0.364 | 1 | 1 | cs | TRUE
159 | LV_4566-68_0_4_line_159 |  | 155 | 156 | 0.028228 | 0.125 | 0.08 | 261 | 0 | 0.364 | 1 | 1 | cs | TRUE
160 | LV_4566-68_0_4_line_160 |  | 155 | 157 | 0.015785 | 0.125 | 0.08 | 261 | 0 | 0.364 | 1 | 1 | cs | TRUE
161 | LV_4566-68_0_4_line_161 |  | 156 | 158 | 0.016695 | 0.125 | 0.08 | 261 | 0 | 0.364 | 1 | 1 | cs | TRUE
162 | LV_4566-68_0_4_line_162 |  | 157 | 159 | 0.033839 | 0.125 | 0.08 | 261 | 0 | 0.364 | 1 | 1 | cs | TRUE
163 | LV_4566-68_0_4_line_163 |  | 158 | 160 | 0.007371 | 0.125 | 0.08 | 261 | 0 | 0.364 | 1 | 1 | cs | TRUE
164 | LV_4566-68_0_4_line_164 |  | 159 | 161 | 0.018303 | 0.125 | 0.08 | 261 | 0 | 0.364 | 1 | 1 | cs | TRUE
165 | LV_4566-68_0_4_line_165 |  | 160 | 162 | 0.053794 | 0.125 | 0.08 | 261 | 0 | 0.364 | 1 | 1 | cs | TRUE
166 | LV_4566-68_0_4_line_166 |  | 160 | 163 | 0.018254 | 0.125 | 0.08 | 261 | 0 | 0.364 | 1 | 1 | cs | TRUE
167 | LV_4566-68_0_4_line_167 |  | 161 | 164 | 0.026715 | 0.125 | 0.08 | 261 | 0 | 0.364 | 1 | 1 | cs | TRUE
168 | LV_4566-68_0_4_line_168 |  | 163 | 250 | 0.038105 | 0.125 | 0.08 | 261 | 0 | 0.364 | 1 | 1 | cs | TRUE
169 | LV_4566-68_0_4_line_169 |  | 164 | 194 | 0.0073659 | 0.125 | 0.08 | 261 | 0 | 0.364 | 1 | 1 | cs | TRUE
170 | LV_4566-68_0_4_line_170 |  | 164 | 195 | 0.018129 | 0.125 | 0.08 | 261 | 0 | 0.364 | 1 | 1 | cs | TRUE
171 | LV_4566-68_0_4_line_171 |  | 165 | 166 | 0.024405 | 0.125 | 0.08 | 261 | 0 | 0.364 | 1 | 1 | cs | TRUE
172 | LV_4566-68_0_4_line_172 |  | 166 | 167 | 0.0041949 | 0.125 | 0.08 | 261 | 0 | 0.364 | 1 | 1 | cs | TRUE
173 | LV_4566-68_0_4_line_173 |  | 167 | 168 | 0.012235 | 0.125 | 0.08 | 261 | 0 | 0.364 | 1 | 1 | cs | TRUE
174 | LV_4566-68_0_4_line_174 |  | 168 | 169 | 0.022538 | 0.125 | 0.08 | 261 | 0 | 0.364 | 1 | 1 | cs | TRUE
175 | LV_4566-68_0_4_line_175 |  | 168 | 170 | 0.03668 | 0.125 | 0.08 | 261 | 0 | 0.364 | 1 | 1 | cs | TRUE
176 | LV_4566-68_0_4_line_176 |  | 169 | 208 | 0.010782 | 0.125 | 0.08 | 261 | 0 | 0.364 | 1 | 1 | cs | TRUE
177 | LV_4566-68_0_4_line_177 |  | 170 | 204 | 0.034447 | 0.125 | 0.08 | 261 | 0 | 0.364 | 1 | 1 | cs | TRUE
178 | LV_4566-68_0_4_line_178 |  | 171 | 172 | 0.016947 | 0.125 | 0.08 | 261 | 0 | 0.364 | 1 | 1 | cs | TRUE
179 | LV_4566-68_0_4_line_179 |  | 171 | 173 | 0.01684 | 0.125 | 0.08 | 261 | 0 | 0.364 | 1 | 1 | cs | TRUE
180 | LV_4566-68_0_4_line_180 |  | 174 | 175 | 0.0077041 | 0.125 | 0.08 | 261 | 0 | 0.364 | 1 | 1 | cs | TRUE
181 | LV_4566-68_0_4_line_181 |  | 174 | 176 | 0.019052 | 0.125 | 0.08 | 261 | 0 | 0.364 | 1 | 1 | cs | TRUE
182 | LV_4566-68_0_4_line_182 |  | 175 | 177 | 0.014416 | 0.125 | 0.08 | 261 | 0 | 0.364 | 1 | 1 | cs | TRUE
183 | LV_4566-68_0_4_line_183 |  | 176 | 178 | 0.0061808 | 0.125 | 0.08 | 261 | 0 | 0.364 | 1 | 1 | cs | TRUE
184 | LV_4566-68_0_4_line_184 |  | 178 | 179 | 0.021562 | 0.125 | 0.08 | 261 | 0 | 0.364 | 1 | 1 | cs | TRUE
185 | LV_4566-68_0_4_line_185 |  | 179 | 180 | 0.0062819 | 0.125 | 0.08 | 261 | 0 | 0.364 | 1 | 1 | cs | TRUE
186 | LV_4566-68_0_4_line_186 |  | 181 | 182 | 0.0038783 | 0.125 | 0.08 | 261 | 0 | 0.364 | 1 | 1 | cs | TRUE
187 | LV_4566-68_0_4_line_187 |  | 181 | 183 | 0.018986 | 0.125 | 0.08 | 261 | 0 | 0.364 | 1 | 1 | cs | TRUE
188 | LV_4566-68_0_4_line_188 |  | 183 | 184 | 0.011509 | 0.125 | 0.08 | 261 | 0 | 0.364 | 1 | 1 | cs | TRUE
189 | LV_4566-68_0_4_line_189 |  | 184 | 185 | 0.025006 | 0.125 | 0.08 | 261 | 0 | 0.364 | 1 | 1 | cs | TRUE
190 | LV_4566-68_0_4_line_190 |  | 185 | 186 | 0.022549 | 0.125 | 0.08 | 261 | 0 | 0.364 | 1 | 1 | cs | TRUE
191 | LV_4566-68_0_4_line_191 |  | 186 | 192 | 0.015478 | 0.125 | 0.08 | 261 | 0 | 0.364 | 1 | 1 | cs | TRUE
192 | LV_4566-68_0_4_line_192 |  | 187 | 188 | 0.02215 | 0.125 | 0.08 | 261 | 0 | 0.364 | 1 | 1 | cs | TRUE
193 | LV_4566-68_0_4_line_193 |  | 188 | 189 | 0.022404 | 0.125 | 0.08 | 261 | 0 | 0.364 | 1 | 1 | cs | TRUE
194 | LV_4566-68_0_4_line_194 |  | 189 | 192 | 0.026127 | 0.125 | 0.08 | 261 | 0 | 0.364 | 1 | 1 | cs | TRUE
195 | LV_4566-68_0_4_line_195 |  | 190 | 191 | 0.034396 | 0.125 | 0.08 | 261 | 0 | 0.364 | 1 | 1 | cs | TRUE
196 | LV_4566-68_0_4_line_196 |  | 191 | 193 | 0.043653 | 0.125 | 0.08 | 261 | 0 | 0.364 | 1 | 1 | cs | TRUE
197 | LV_4566-68_0_4_line_197 |  | 193 | 200 | 0.019371 | 0.125 | 0.08 | 261 | 0 | 0.364 | 1 | 1 | cs | TRUE
198 | LV_4566-68_0_4_line_198 |  | 194 | 196 | 0.017866 | 0.125 | 0.08 | 261 | 0 | 0.364 | 1 | 1 | cs | TRUE
199 | LV_4566-68_0_4_line_199 |  | 195 | 197 | 0.0088334 | 0.125 | 0.08 | 261 | 0 | 0.364 | 1 | 1 | cs | TRUE
200 | LV_4566-68_0_4_line_200 |  | 196 | 198 | 0.016247 | 0.125 | 0.08 | 261 | 0 | 0.364 | 1 | 1 | cs | TRUE
201 | LV_4566-68_0_4_line_201 |  | 197 | 199 | 0.01596 | 0.125 | 0.08 | 261 | 0 | 0.364 | 1 | 1 | cs | TRUE
202 | LV_4566-68_0_4_line_202 |  | 199 | 210 | 0.026416 | 0.125 | 0.08 | 261 | 0 | 0.364 | 1 | 1 | cs | TRUE
203 | LV_4566-68_0_4_line_203 |  | 200 | 201 | 0.01038 | 0.125 | 0.08 | 261 | 0 | 0.364 | 1 | 1 | cs | TRUE
204 | LV_4566-68_0_4_line_204 |  | 201 | 202 | 0.007253 | 0.125 | 0.08 | 261 | 0 | 0.364 | 1 | 1 | cs | TRUE
205 | LV_4566-68_0_4_line_205 |  | 202 | 203 | 0.020226 | 0.125 | 0.08 | 261 | 0 | 0.364 | 1 | 1 | cs | TRUE
206 | LV_4566-68_0_4_line_206 |  | 203 | 204 | 0.020847 | 0.125 | 0.08 | 261 | 0 | 0.364 | 1 | 1 | cs | TRUE
207 | LV_4566-68_0_4_line_207 |  | 204 | 205 | 0.026212 | 0.125 | 0.08 | 261 | 0 | 0.364 | 1 | 1 | cs | TRUE
208 | LV_4566-68_0_4_line_208 |  | 205 | 230 | 0.016715 | 0.125 | 0.08 | 261 | 0 | 0.364 | 1 | 1 | cs | TRUE
209 | LV_4566-68_0_4_line_209 |  | 206 | 207 | 0.0025451 | 0.125 | 0.08 | 261 | 0 | 0.364 | 1 | 1 | cs | TRUE
210 | LV_4566-68_0_4_line_210 |  | 207 | 244 | 0.033519 | 0.125 | 0.08 | 261 | 0 | 0.364 | 1 | 1 | cs | TRUE
211 | LV_4566-68_0_4_line_211 |  | 208 | 209 | 0.021821 | 0.125 | 0.08 | 261 | 0 | 0.364 | 1 | 1 | cs | TRUE
212 | LV_4566-68_0_4_line_212 |  | 209 | 243 | 0.0055281 | 0.125 | 0.08 | 261 | 0 | 0.364 | 1 | 1 | cs | TRUE
213 | LV_4566-68_0_4_line_213 |  | 211 | 212 | 0.02765 | 0.125 | 0.08 | 261 | 0 | 0.364 | 1 | 1 | cs | TRUE
214 | LV_4566-68_0_4_line_214 |  | 211 | 213 | 0.016848 | 0.125 | 0.08 | 261 | 0 | 0.364 | 1 | 1 | cs | TRUE
215 | LV_4566-68_0_4_line_215 |  | 212 | 235 | 0.010738 | 0.125 | 0.08 | 261 | 0 | 0.364 | 1 | 1 | cs | TRUE
216 | LV_4566-68_0_4_line_216 |  | 213 | 220 | 0.015488 | 0.125 | 0.08 | 261 | 0 | 0.364 | 1 | 1 | cs | TRUE
217 | LV_4566-68_0_4_line_217 |  | 214 | 215 | 0.040173 | 0.125 | 0.08 | 261 | 0 | 0.364 | 1 | 1 | cs | TRUE
218 | LV_4566-68_0_4_line_218 |  | 215 | 216 | 0.033647 | 0.125 | 0.08 | 261 | 0 | 0.364 | 1 | 1 | cs | TRUE
219 | LV_4566-68_0_4_line_219 |  | 216 | 217 | 0.031035 | 0.125 | 0.08 | 261 | 0 | 0.364 | 1 | 1 | cs | TRUE
220 | LV_4566-68_0_4_line_220 |  | 216 | 218 | 0.30314 | 0.125 | 0.08 | 261 | 0 | 0.364 | 1 | 1 | cs | TRUE
221 | LV_4566-68_0_4_line_221 |  | 217 | 219 | 0.027763 | 0.125 | 0.08 | 261 | 0 | 0.364 | 1 | 1 | cs | TRUE
222 | LV_4566-68_0_4_line_222 |  | 219 | 221 | 0.053482 | 0.125 | 0.08 | 261 | 0 | 0.364 | 1 | 1 | cs | TRUE
223 | LV_4566-68_0_4_line_223 |  | 220 | 221 | 0.020253 | 0.125 | 0.08 | 261 | 0 | 0.364 | 1 | 1 | cs | TRUE
224 | LV_4566-68_0_4_line_224 |  | 222 | 223 | 0.0099915 | 0.125 | 0.08 | 261 | 0 | 0.364 | 1 | 1 | cs | TRUE
225 | LV_4566-68_0_4_line_225 |  | 222 | 224 | 0.018068 | 0.125 | 0.08 | 261 | 0 | 0.364 | 1 | 1 | cs | TRUE
226 | LV_4566-68_0_4_line_226 |  | 223 | 225 | 0.014722 | 0.125 | 0.08 | 261 | 0 | 0.364 | 1 | 1 | cs | TRUE
227 | LV_4566-68_0_4_line_227 |  | 224 | 226 | 0.026327 | 0.125 | 0.08 | 261 | 0 | 0.364 | 1 | 1 | cs | TRUE
228 | LV_4566-68_0_4_line_228 |  | 225 | 227 | 0.018957 | 0.125 | 0.08 | 261 | 0 | 0.364 | 1 | 1 | cs | TRUE
229 | LV_4566-68_0_4_line_229 |  | 227 | 228 | 0.009147 | 0.125 | 0.08 | 261 | 0 | 0.364 | 1 | 1 | cs | TRUE
230 | LV_4566-68_0_4_line_230 |  | 227 | 229 | 0.014196 | 0.125 | 0.08 | 261 | 0 | 0.364 | 1 | 1 | cs | TRUE
231 | LV_4566-68_0_4_line_231 |  | 228 | 239 | 0.030965 | 0.125 | 0.08 | 261 | 0 | 0.364 | 1 | 1 | cs | TRUE
232 | LV_4566-68_0_4_line_232 |  | 229 | 240 | 0.027662 | 0.125 | 0.08 | 261 | 0 | 0.364 | 1 | 1 | cs | TRUE
233 | LV_4566-68_0_4_line_233 |  | 230 | 231 | 0.0068731 | 0.125 | 0.08 | 261 | 0 | 0.364 | 1 | 1 | cs | TRUE
234 | LV_4566-68_0_4_line_234 |  | 231 | 232 | 0.019816 | 0.125 | 0.08 | 261 | 0 | 0.364 | 1 | 1 | cs | TRUE
235 | LV_4566-68_0_4_line_235 |  | 232 | 233 | 0.0040014 | 0.125 | 0.08 | 261 | 0 | 0.364 | 1 | 1 | cs | TRUE
236 | LV_4566-68_0_4_line_236 |  | 233 | 234 | 0.026246 | 0.125 | 0.08 | 261 | 0 | 0.364 | 1 | 1 | cs | TRUE
237 | LV_4566-68_0_4_line_237 |  | 234 | 247 | 0.0166 | 0.125 | 0.08 | 261 | 0 | 0.364 | 1 | 1 | cs | TRUE
238 | LV_4566-68_0_4_line_238 |  | 235 | 236 | 0.016353 | 0.125 | 0.08 | 261 | 0 | 0.364 | 1 | 1 | cs | TRUE
239 | LV_4566-68_0_4_line_239 |  | 236 | 237 | 0.011523 | 0.125 | 0.08 | 261 | 0 | 0.364 | 1 | 1 | cs | TRUE
240 | LV_4566-68_0_4_line_240 |  | 237 | 238 | 0.018347 | 0.125 | 0.08 | 261 | 0 | 0.364 | 1 | 1 | cs | TRUE
241 | LV_4566-68_0_4_line_241 |  | 238 | 241 | 0.010303 | 0.125 | 0.08 | 261 | 0 | 0.364 | 1 | 1 | cs | TRUE
242 | LV_4566-68_0_4_line_242 |  | 239 | 246 | 0.0066439 | 0.125 | 0.08 | 261 | 0 | 0.364 | 1 | 1 | cs | TRUE
243 | LV_4566-68_0_4_line_243 |  | 240 | 247 | 0.0078764 | 0.125 | 0.08 | 261 | 0 | 0.364 | 1 | 1 | cs | TRUE
244 | LV_4566-68_0_4_line_244 |  | 241 | 242 | 0.011649 | 0.125 | 0.08 | 261 | 0 | 0.364 | 1 | 1 | cs | TRUE
245 | LV_4566-68_0_4_line_245 |  | 242 | 243 | 0.016382 | 0.125 | 0.08 | 261 | 0 | 0.364 | 1 | 1 | cs | TRUE
246 | LV_4566-68_0_4_line_246 |  | 244 | 245 | 0.0070507 | 0.125 | 0.08 | 261 | 0 | 0.364 | 1 | 1 | cs | TRUE
247 | LV_4566-68_0_4_line_247 |  | 245 | 246 | 0.022604 | 0.125 | 0.08 | 261 | 0 | 0.364 | 1 | 1 | cs | TRUE
248 | LV_4566-68_0_4_line_248 |  | 247 | 248 | 0.0146 | 0.125 | 0.08 | 261 | 0 | 0.364 | 1 | 1 | cs | TRUE
249 | LV_4566-68_0_4_line_249 |  | 248 | 249 | 0.014171 | 0.125 | 0.08 | 261 | 0 | 0.364 | 1 | 1 | cs | TRUE

## trafo
| name | std_type | hv_bus | lv_bus | sn_mva | vn_hv_kv | vn_lv_kv | vk_percent | vkr_percent | pfe_kw | i0_percent | shift_degree | tap_side | tap_neutral | tap_min | tap_max | tap_step_percent | tap_step_degree | tap_pos | tap_phase_shifter | parallel | df | in_service
0 | LV_4566-68_0_4_trafo_127 | 0.63 MVA 20/0.4 kV | 251 | 107 | 0.63 | 20 | 0.4 | 6 | 1.206 | 1.65 | 0.2619 | 150 | hv | 0 | -2 | 2 | 2.5 | 0 | 0 | FALSE | 1 | 1 | TRUE

## line_geodata
| x0 | y0 | x1 | y1 | x2 | y2 | x3 | y3 | x4 | y4 | x5 | y5 | x6 | y6 | x7 | y7
0 | 2708869.3364 | 1265708.5329 | 2708869.8594 | 1265702.585 | 2708869.8594 | 1265702.585
1 | 2708472.5952 | 1265901.3221 | 2708869.3364 | 1265708.5329
2 | 2708899.8699 | 1265693.2965 | 2708876.8839 | 1265697.3988 | 2708869.8594 | 1265702.585
3 | 2708473.1067 | 1265907.279 | 2708472.5952 | 1265901.3221
4 | 2708899.8699 | 1265693.2965 | 2708901.4516 | 1265736.1847
5 | 2708473.1067 | 1265907.279 | 2708472.6087 | 1265908.1484 | 2708462.3513 | 1265926.198 | 2708461.9017 | 1265927.3694
6 | 2708901.4516 | 1265736.1847 | 2708907.2862 | 1265737.8647
7 | 2708924.4552 | 1265742.8082 | 2708907.2862 | 1265737.8647
8 | 2708924.4552 | 1265742.8082 | 2708930.678 | 1265744.5999
9 | 2708942.7277 | 1265748.0694 | 2708930.678 | 1265744.5999
10 | 2708942.7277 | 1265748.0694 | 2708946.266 | 1265749.0882 | 2708955.0838 | 1265752.4879
11 | 2708085.7978 | 1266675.6441 | 2708077.2285 | 1266659.1306 | 2708073.7114 | 1266654.9991
12 | 2708064.5345 | 1266644.219 | 2708073.7114 | 1266654.9991
13 | 2708064.5345 | 1266644.219 | 2708053.3602 | 1266657.3979
14 | 2708175.2258 | 1266487.5684 | 2708064.5345 | 1266644.219
15 | 2708053.3602 | 1266657.3979 | 2708052.6803 | 1266658.1998
16 | 2708175.7314 | 1266486.8178 | 2708175.2258 | 1266487.5684
17 | 2708196.5346 | 1266456.5387 | 2708190.3378 | 1266465.1327 | 2708175.7314 | 1266486.8178
18 | 2708041.8457 | 1266673.127 | 2708049.5577 | 1266661.8826 | 2708052.6803 | 1266658.1998
19 | 2708028.5584 | 1266694.6833 | 2708036.692 | 1266680.6414 | 2708041.8457 | 1266673.127
20 | 2707857.82 | 1265460.5047 | 2707858.809 | 1265469.1329
21 | 2708127.3857 | 1265949.8923 | 2707858.809 | 1265469.1329
22 | 2707863.9044 | 1265444.0682 | 2707861.129 | 1265452.9363 | 2707857.82 | 1265460.5047
23 | 2707857.82 | 1265460.5047 | 2707847.3534 | 1265466.9748 | 2707845.8294 | 1265467.5139
24 | 2708156.4349 | 1265964.7263 | 2708127.3857 | 1265949.8923
25 | 2707863.9044 | 1265444.0682 | 2707865.1665 | 1265437.2299 | 2707869.9913 | 1265432.8586 | 2707880.7539 | 1265426.65
26 | 2707845.8294 | 1265467.5139 | 2707839.3407 | 1265469.8089 | 2707831.8449 | 1265471.1511 | 2707818.7204 | 1265472.0207
27 | 2708142.6534 | 1265976.2285 | 2708156.4349 | 1265964.7263
28 | 2707887.7445 | 1265422.6173 | 2707880.7539 | 1265426.65
29 | 2707909.0085 | 1265410.3508 | 2707887.7445 | 1265422.6173
30 | 2708405.0978 | 1266053.9671 | 2708400.7783 | 1266065.2549 | 2708397.977 | 1266075.9127 | 2708397.977 | 1266075.9127
31 | 2708408.6174 | 1266044.7699 | 2708405.0978 | 1266053.9671
32 | 2708397.2134 | 1266095.3691 | 2708397.2572 | 1266086.82 | 2708397.977 | 1266075.9127
33 | 2708408.6174 | 1266044.7699 | 2708419.029 | 1266019.528 | 2708422.5005 | 1266011.1003
34 | 2708408.6174 | 1266044.7699 | 2708395.2924 | 1266038.3682
35 | 2708397.1464 | 1266108.4477 | 2708397.2134 | 1266095.3691
36 | 2708422.5005 | 1266011.1003 | 2708424.4756 | 1266006.3054 | 2708424.4756 | 1266006.3054
37 | 2708397.1464 | 1266108.4477 | 2708412.0791 | 1266120.8099 | 2708420.3428 | 1266125.1875
38 | 2708397.1464 | 1266108.4477 | 2708391.3985 | 1266115.9376 | 2708390.5468 | 1266116.8005
39 | 2708437.719 | 1265981.4646 | 2708430.5831 | 1265994.0069 | 2708424.4756 | 1266006.3054
40 | 2708420.3428 | 1266125.1875 | 2708419.7584 | 1266138.1546 | 2708419.742 | 1266143.7756
41 | 2708390.5468 | 1266116.8005 | 2708399.4761 | 1266124.304 | 2708399.5398 | 1266125.762
42 | 2708390.5468 | 1266116.8005 | 2708369.5935 | 1266136.6479
43 | 2708437.719 | 1265981.4646 | 2708441.4063 | 1265974.9838
44 | 2708355.0745 | 1266017.576 | 2708357.3729 | 1266019.3626
45 | 2708355.0745 | 1266017.576 | 2708359.2558 | 1266017.0744 | 2708361.6922 | 1266015.6289 | 2708362.8448 | 1266012.7365 | 2708364.5057 | 1266003.0634
46 | 2708355.0745 | 1266017.576 | 2708346.9218 | 1266014.1124 | 2708328.8085 | 1266006.7964
47 | 2708266.7514 | 1266162.5144 | 2708276.9958 | 1266149.2142
48 | 2708266.7514 | 1266162.5144 | 2708263.4901 | 1266166.7485 | 2708259.9523 | 1266171.9993 | 2708254.3712 | 1266183.5515 | 2708251.8398 | 1266191.0088
49 | 2708282.4277 | 1266142.162 | 2708276.9958 | 1266149.2142
50 | 2708248.7976 | 1266202.9106 | 2708251.4974 | 1266192.0173 | 2708251.8398 | 1266191.0088
51 | 2708294.0237 | 1266127.107 | 2708282.4277 | 1266142.162
52 | 2708248.7976 | 1266202.9106 | 2708254.9452 | 1266203.5904 | 2708264.6997 | 1266202.1412
53 | 2708248.7976 | 1266202.9106 | 2708244.1915 | 1266223.7219
54 | 2708294.0237 | 1266127.107 | 2708292.7062 | 1266121.3335
55 | 2708294.0237 | 1266127.107 | 2708303.8953 | 1266132.5147 | 2708307.1724 | 1266133.5698
56 | 2708244.1915 | 1266223.7219 | 2708241.9718 | 1266233.7544
57 | 2708244.1915 | 1266223.7219 | 2708236.2548 | 1266222.0418
58 | 2708316.6893 | 1266114.0777 | 2708316.7409 | 1266116.6031 | 2708316.2008 | 1266119.7737 | 2708314.7968 | 1266121.594 | 2708312.7713 | 1266122.402 | 2708307.3104 | 1266122.4576 | 2708292.7062 | 1266121.3335
59 | 2708292.7062 | 1266121.3335 | 2708292.4969 | 1266120.4289 | 2708290.981 | 1266114.3848 | 2708290.02 | 1266107.0389
60 | 2708307.1724 | 1266133.5698 | 2708313.4182 | 1266135.5808 | 2708324.6218 | 1266137.3431 | 2708333.5103 | 1266138.4637
61 | 2708239.6263 | 1266244.3561 | 2708241.9718 | 1266233.7544
62 | 2708218.9548 | 1265929.3787 | 2708220.2815 | 1265930.2233
63 | 2708244.354 | 1265944.2645 | 2708230.7637 | 1265936.896 | 2708220.2815 | 1265930.2233
64 | 2708251.7783 | 1265948.2898 | 2708244.354 | 1265944.2645
65 | 2708268.1645 | 1265957.1742 | 2708251.7783 | 1265948.2898
66 | 2708142.6534 | 1265976.2285 | 2708170.3875 | 1265984.5767
67 | 2708277.3015 | 1265962.1282 | 2708268.1645 | 1265957.1742
68 | 2708222.8195 | 1266014.6142 | 2708222.8108 | 1266012.1151 | 2708217.1948 | 1266003.7829 | 2708208.4996 | 1265996.6287 | 2708186.4756 | 1265989.4194 | 2708170.3875 | 1265984.5767
69 | 2708297.6599 | 1266012.651 | 2708297.704 | 1266016.7462 | 2708297.2109 | 1266043.6381
70 | 2708297.4713 | 1265994.9343 | 2708297.5451 | 1266001.9973 | 2708297.6599 | 1266012.651
71 | 2708295.7431 | 1266048.7296 | 2708297.2109 | 1266043.6381 | 2708297.2109 | 1266043.6381
72 | 2708297.4713 | 1265994.9343 | 2708304.2311 | 1265997.1489
73 | 2708295.6701 | 1265972.4152 | 2708297.014 | 1265983.7274 | 2708297.4713 | 1265994.9343
74 | 2708288.4278 | 1266066.7526 | 2708294.0985 | 1266054.4348 | 2708295.7431 | 1266048.7296
75 | 2708307.8325 | 1265982.2799 | 2708306.4992 | 1265991.3299 | 2708305.3878 | 1265994.0341 | 2708304.2311 | 1265997.1489
76 | 2708304.2311 | 1265997.1489 | 2708307.8767 | 1265998.3501 | 2708321.0056 | 1266003.6478
77 | 2708295.6701 | 1265972.4152 | 2708287.1677 | 1265967.4775 | 2708282.2292 | 1265964.7999
78 | 2708288.4278 | 1266066.7526 | 2708270.126 | 1266063.9622
79 | 2708288.4278 | 1266066.7526 | 2708287.7718 | 1266073.9398
80 | 2708328.8085 | 1266006.7964 | 2708321.0056 | 1266003.6478
81 | 2708277.3015 | 1265962.1282 | 2708282.2292 | 1265964.7999
82 | 2708261.1208 | 1266062.5893 | 2708270.126 | 1266063.9622
83 | 2708290.02 | 1266107.0389 | 2708288.1474 | 1266092.7254 | 2708287.1368 | 1266080.8967 | 2708287.7718 | 1266073.9398
84 | 2708328.8085 | 1266006.7964 | 2708329.4896 | 1266002.5052 | 2708330.2863 | 1265997.4722
85 | 2708456.1335 | 1265945.5271 | 2708455.9114 | 1265945.9301 | 2708453.6944 | 1265951.8279 | 2708451.0325 | 1265956.939 | 2708449.5248 | 1265960.7146 | 2708441.4063 | 1265974.9838
86 | 2708461.6722 | 1265938.5739 | 2708458.4044 | 1265941.4053 | 2708456.1335 | 1265945.5271
87 | 2708204.5088 | 1266068.6799 | 2708187.9944 | 1266077.5616
88 | 2708204.5088 | 1266068.6799 | 2708212.8193 | 1266064.2103 | 2708222.5236 | 1266059.8509 | 2708230.0784 | 1266059.0149
89 | 2708231.8356 | 1266058.8205 | 2708230.0784 | 1266059.0149
90 | 2708231.8356 | 1266058.8205 | 2708245.3371 | 1266060.5358 | 2708246.795 | 1266060.7213
91 | 2708231.8356 | 1266058.8205 | 2708229.3027 | 1266052.7911 | 2708223.517 | 1266039.5373
92 | 2708261.1208 | 1266062.5893 | 2708259.327 | 1266062.3158 | 2708246.795 | 1266060.7213
93 | 2708223.517 | 1266039.5373 | 2708222.2559 | 1266036.6483 | 2708221.9861 | 1266033.1129
94 | 2708222.8195 | 1266014.6142 | 2708222.8396 | 1266020.4116 | 2708221.7579 | 1266030.1224 | 2708221.9861 | 1266033.1129
95 | 2708359.2776 | 1266146.4194 | 2708354.8705 | 1266143.2248 | 2708348.7678 | 1266140.9109 | 2708340.8282 | 1266139.3863 | 2708333.5103 | 1266138.4637
96 | 2708359.2776 | 1266146.4194 | 2708362.5285 | 1266150.249 | 2708365.2775 | 1266153.9247 | 2708366.4395 | 1266158.3165 | 2708367.3653 | 1266162.8596 | 2708368.5171 | 1266172.3222
97 | 2708359.2776 | 1266146.4194 | 2708369.5935 | 1266136.6479
98 | 2708368.5171 | 1266172.3222 | 2708368.8317 | 1266174.8746 | 2708368.8445 | 1266175.0726
99 | 2708370.7834 | 1266190.813 | 2708369.348 | 1266182.8576 | 2708368.8445 | 1266175.0726
100 | 2708230.8361 | 1266241.5816 | 2708239.6263 | 1266244.3561
101 | 2708230.8361 | 1266241.5816 | 2708222.71 | 1266239.0097
102 | 2708239.6263 | 1266244.3561 | 2708239.095 | 1266246.6372 | 2708238.7049 | 1266248.6095 | 2708237.6972 | 1266253.6706
103 | 2708209.0932 | 1266234.6999 | 2708222.71 | 1266239.0097
104 | 2708235.0804 | 1266266.8144 | 2708237.6972 | 1266253.6706
105 | 2708235.0804 | 1266266.8144 | 2708233.472 | 1266274.8767
106 | 2708235.0804 | 1266266.8144 | 2708224.7574 | 1266263.4731
107 | 2708384.2436 | 1266225.5452 | 2708375.0595 | 1266204.0975
108 | 2708370.7834 | 1266190.813 | 2708372.5557 | 1266196.8284 | 2708373.8811 | 1266201.3455 | 2708375.0595 | 1266204.0975
109 | 2708384.2436 | 1266225.5452 | 2708371.1799 | 1266231.5887 | 2708364.481 | 1266234.6908 | 2708358.6994 | 1266239.5112
110 | 2708370.7834 | 1266190.813 | 2708366.5222 | 1266192.3918 | 2708364.3162 | 1266192.3624 | 2708361.9705 | 1266192.1526 | 2708358.3195 | 1266191.8074
111 | 2708358.6994 | 1266239.5112 | 2708356.1258 | 1266247.2039 | 2708355.6336 | 1266256.7921 | 2708355.2709 | 1266267.4885
112 | 2708341.7311 | 1266190.7429 | 2708345.2474 | 1266190.7782 | 2708348.8371 | 1266190.9108 | 2708358.3195 | 1266191.8074
113 | 2708354.9083 | 1266278.1799 | 2708355.2709 | 1266267.4885
114 | 2708309.8949 | 1266195.0674 | 2708318.8816 | 1266193.6975 | 2708338.5538 | 1266190.711 | 2708341.7311 | 1266190.7429
115 | 2708354.9083 | 1266278.1799 | 2708354.5017 | 1266290.1667 | 2708353.7252 | 1266302.305
116 | 2708309.8949 | 1266195.0674 | 2708308.5387 | 1266207.5295
117 | 2708420.4717 | 1266162.066 | 2708421.599 | 1266171.2168 | 2708421.6609 | 1266171.9503
118 | 2708420.4717 | 1266162.066 | 2708422.3152 | 1266162.5558 | 2708424.8177 | 1266162.0235 | 2708443.065 | 1266157.4988
119 | 2708420.4717 | 1266162.066 | 2708420.1204 | 1266160.2803 | 2708419.8335 | 1266157.4593
120 | 2708419.8335 | 1266157.4593 | 2708419.7057 | 1266156.2025 | 2708419.742 | 1266143.7756
121 | 2708461.6722 | 1265938.5739 | 2708460.3908 | 1265933.3015 | 2708460.9355 | 1265929.8863 | 2708461.9017 | 1265927.3694
122 | 2708359.5335 | 1265988.518 | 2708332.4661 | 1265983.9327 | 2708331.5765 | 1265989.321 | 2708330.2863 | 1265997.4722
123 | 2708365.4472 | 1265989.5197 | 2708359.5335 | 1265988.518
124 | 2708307.541 | 1266216.6982 | 2708308.5387 | 1266207.5295
125 | 2708386.5019 | 1266391.3411 | 2708387.3608 | 1266381.5034 | 2708387.7146 | 1266370.4336
126 | 2708386.5411 | 1266366.7277 | 2708387.7146 | 1266370.4336 | 2708387.7146 | 1266370.4336
127 | 2708384.2494 | 1266417.6886 | 2708385.9116 | 1266398.1022 | 2708386.5019 | 1266391.3411
128 | 2708386.5411 | 1266366.7277 | 2708384.7321 | 1266361.0153 | 2708378.1704 | 1266353.3662 | 2708367.5778 | 1266349.9943
129 | 2708384.2494 | 1266417.6886 | 2708414.7663 | 1266423.6422 | 2708418.1544 | 1266424.5971
130 | 2708384.2494 | 1266417.6886 | 2708366.0845 | 1266415.8001
131 | 2708367.5778 | 1266349.9943 | 2708347.8939 | 1266343.7286
132 | 2708418.1544 | 1266424.5971 | 2708435.2243 | 1266429.4077
133 | 2708361.6485 | 1266415.3389 | 2708366.0845 | 1266415.8001
134 | 2708346.6959 | 1266343.3472 | 2708347.8939 | 1266343.7286
135 | 2708439.0593 | 1266430.4885 | 2708435.2243 | 1266429.4077
136 | 2708361.6485 | 1266415.3389 | 2708338.0778 | 1266414.9096
137 | 2708361.6485 | 1266415.3389 | 2708358.8925 | 1266441.9411
138 | 2708346.6959 | 1266343.3472 | 2708326.7935 | 1266338.8038
139 | 2708346.6959 | 1266343.3472 | 2708350.0354 | 1266327.1443
140 | 2708294.8034 | 1266414.1215 | 2708282.9354 | 1266413.9054
141 | 2708275.3183 | 1266413.7667 | 2708282.9354 | 1266413.9054
142 | 2708294.8034 | 1266414.1215 | 2708315.0336 | 1266414.4899
143 | 2708275.3183 | 1266413.7667 | 2708259.9484 | 1266413.6172
144 | 2708315.5513 | 1266414.4994 | 2708315.0336 | 1266414.4899
145 | 2708259.9484 | 1266413.6172 | 2708247.1567 | 1266413.4927
146 | 2708315.5513 | 1266414.4994 | 2708338.0778 | 1266414.9096
147 | 2708286.7288 | 1266361.1914 | 2708283.3738 | 1266376.6502
148 | 2708286.7288 | 1266361.1914 | 2708287.6557 | 1266356.9205
149 | 2708247.1567 | 1266413.4927 | 2708225.7638 | 1266413.2846
150 | 2708293.2496 | 1266331.1462 | 2708287.6557 | 1266356.9205
151 | 2708206.3595 | 1266413.0923 | 2708217.1336 | 1266413.2007 | 2708225.7638 | 1266413.2846
152 | 2708202.455 | 1266256.2543 | 2708210.8774 | 1266258.9804
153 | 2708216.2062 | 1266260.7052 | 2708210.8774 | 1266258.9804
154 | 2708201.1378 | 1266255.828 | 2708202.455 | 1266256.2543
155 | 2708224.7574 | 1266263.4731 | 2708216.2062 | 1266260.7052
156 | 2708353.7252 | 1266302.305 | 2708353.6042 | 1266304.1957 | 2708352.3335 | 1266315.9937 | 2708351.2526 | 1266321.2384
157 | 2708350.0354 | 1266327.1443 | 2708351.2526 | 1266321.2384
158 | 2708326.7935 | 1266338.8038 | 2708309.7717 | 1266334.918
159 | 2708464.9836 | 1266349.3796 | 2708483.3901 | 1266370.7807
160 | 2708493.744 | 1266382.6955 | 2708490.336 | 1266378.8568 | 2708483.3901 | 1266370.7807
161 | 2708454.0974 | 1266336.7222 | 2708464.9836 | 1266349.3796
162 | 2708516.2099 | 1266408.0013 | 2708493.744 | 1266382.6955
163 | 2708454.0974 | 1266336.7222 | 2708449.2444 | 1266331.1617
164 | 2708516.2099 | 1266408.0013 | 2708513.8623 | 1266409.9488 | 2708501.9873 | 1266419.5208
165 | 2708441.9699 | 1266372.5861 | 2708430.6338 | 1266365.3497 | 2708430.1217 | 1266357.5558 | 2708449.2444 | 1266331.1617
166 | 2708432.5572 | 1266331.1333 | 2708436.7223 | 1266330.6871 | 2708446.8108 | 1266328.3591 | 2708449.2444 | 1266331.1617
167 | 2708479.7489 | 1266434.1657 | 2708493.3315 | 1266426.4973 | 2708501.4796 | 1266419.9301 | 2708501.9873 | 1266419.5208
168 | 2708409.0829 | 1266334.0942 | 2708409.6161 | 1266339.5086 | 2708410.5313 | 1266342.984 | 2708412.1804 | 1266344.2153 | 2708416.263 | 1266344.9797 | 2708422.2975 | 1266339.9193 | 2708426.1954 | 1266332.2843 | 2708432.5572 | 1266331.1333
169 | 2708479.7489 | 1266434.1657 | 2708472.4411 | 1266435.0894
170 | 2708479.7489 | 1266434.1657 | 2708481.6958 | 1266438.861 | 2708483.6929 | 1266442.056 | 2708488.8639 | 1266448.7456 | 2708489.3214 | 1266449.4299
171 | 2708356.3776 | 1266466.2159 | 2708358.8925 | 1266441.9411
172 | 2708355.9453 | 1266470.3885 | 2708356.3776 | 1266466.2159
173 | 2708354.6846 | 1266482.558 | 2708355.9453 | 1266470.3885
174 | 2708354.6846 | 1266482.558 | 2708376.3526 | 1266488.7578
175 | 2708354.6846 | 1266482.558 | 2708344.3538 | 1266517.7531
176 | 2708376.3526 | 1266488.7578 | 2708386.7182 | 1266491.7236
177 | 2708334.652 | 1266550.8052 | 2708344.3538 | 1266517.7531
178 | 2708293.2496 | 1266331.1462 | 2708309.7717 | 1266334.918
179 | 2708293.2496 | 1266331.1462 | 2708276.9241 | 1266327.0149
180 | 2708305.1479 | 1266238.6889 | 2708305.9814 | 1266231.03
181 | 2708303.0868 | 1266257.6287 | 2708305.1479 | 1266238.6889
182 | 2708307.541 | 1266216.6982 | 2708305.9814 | 1266231.03
183 | 2708302.4181 | 1266263.7732 | 2708303.0868 | 1266257.6287
184 | 2708302.4181 | 1266263.7732 | 2708302.414 | 1266263.8117 | 2708299.9733 | 1266285.196
185 | 2708299.2609 | 1266291.4374 | 2708299.9733 | 1266285.196
186 | 2708243.9802 | 1266318.8022 | 2708247.7464 | 1266319.7281
187 | 2708225.5431 | 1266314.2695 | 2708243.9802 | 1266318.8022
188 | 2708225.5431 | 1266314.2695 | 2708223.3206 | 1266325.5618
189 | 2708223.3206 | 1266325.5618 | 2708220.0627 | 1266342.1153 | 2708218.4738 | 1266350.093
190 | 2708214.0693 | 1266372.2077 | 2708218.4738 | 1266350.093
191 | 2708211.1791 | 1266387.4133 | 2708212.9303 | 1266377.9267 | 2708214.0693 | 1266372.2077
192 | 2708196.5346 | 1266456.5387 | 2708200.6791 | 1266440.3562 | 2708201.7899 | 1266435.0253
193 | 2708206.3595 | 1266413.0923 | 2708204.7165 | 1266420.9801 | 2708201.7899 | 1266435.0253
194 | 2708206.3595 | 1266413.0923 | 2708209.1598 | 1266398.353 | 2708211.1791 | 1266387.4133
195 | 2708248.7231 | 1266513.0395 | 2708234.366 | 1266507.9645 | 2708222.4865 | 1266503.2651 | 2708216.812 | 1266500.3205
196 | 2708248.7231 | 1266513.0395 | 2708256.4973 | 1266515.7876 | 2708261.6485 | 1266518.2285 | 2708266.0808 | 1266522.5022 | 2708274.3088 | 1266535.3752 | 2708278.2513 | 1266540.4851 | 2708279.5989 | 1266541.7057
197 | 2708296.0674 | 1266551.7409 | 2708289.9174 | 1266548.6058 | 2708285.6519 | 1266546.3257 | 2708281.7476 | 1266543.6519 | 2708279.5989 | 1266541.7057
198 | 2708472.4411 | 1266435.0894 | 2708465.0002 | 1266436.03 | 2708454.6968 | 1266434.8955
199 | 2708494.2304 | 1266456.7737 | 2708489.3214 | 1266449.4299
200 | 2708439.0593 | 1266430.4885 | 2708454.6968 | 1266434.8955 | 2708454.6968 | 1266434.8955
201 | 2708494.2304 | 1266456.7737 | 2708496.4201 | 1266460.0496 | 2708502.094 | 1266470.6463
202 | 2708514.5632 | 1266493.934 | 2708502.094 | 1266470.6463
203 | 2708296.0674 | 1266551.7409 | 2708305.3151 | 1266556.4552
204 | 2708305.3151 | 1266556.4552 | 2708311.7769 | 1266559.7493
205 | 2708328.6306 | 1266570.7676 | 2708325.8867 | 1266569.6942 | 2708313.1345 | 1266560.4414 | 2708311.7769 | 1266559.7493
206 | 2708328.6306 | 1266570.7676 | 2708334.652 | 1266550.8052
207 | 2708334.652 | 1266550.8052 | 2708360.4239 | 1266555.5878
208 | 2708376.8584 | 1266558.6375 | 2708360.4239 | 1266555.5878
209 | 2708334.865 | 1266622.9105 | 2708332.3589 | 1266622.4666
210 | 2708334.865 | 1266622.9105 | 2708339.0988 | 1266623.6606 | 2708368.1555 | 1266626.7391
211 | 2708407.6352 | 1266497.9386 | 2708390.5665 | 1266492.8247 | 2708386.7182 | 1266491.7236
212 | 2708407.6352 | 1266497.9386 | 2708412.9307 | 1266499.5251
213 | 2708528.7732 | 1266533.2622 | 2708516.8554 | 1266535.5787 | 2708511.1896 | 1266535.33 | 2708505.6177 | 1266534.4826 | 2708501.5146 | 1266533.5757
214 | 2708528.7732 | 1266533.2622 | 2708534.1649 | 1266549.2244
215 | 2708501.5146 | 1266533.5757 | 2708497.8254 | 1266532.7603 | 2708491.2171 | 1266530.5753
216 | 2708537.9882 | 1266564.2118 | 2708535.7507 | 1266553.9192 | 2708534.1649 | 1266549.2244
217 | 2708564.5258 | 1266464.1696 | 2708574.7681 | 1266477.5588 | 2708584.6888 | 1266494.1776 | 2708585.708 | 1266498.0053
218 | 2708591.6145 | 1266530.9878 | 2708590.4437 | 1266515.7908 | 2708585.708 | 1266498.0053
219 | 2708591.6145 | 1266530.9878 | 2708592 | 1266535.9924 | 2708593.0134 | 1266561.9882
220 | 2708591.6145 | 1266530.9878 | 2708892.7122 | 1266495.8463
221 | 2708593.0134 | 1266561.9882 | 2708594.0416 | 1266588.364 | 2708594.0535 | 1266589.7309
222 | 2708540.862 | 1266584.1647 | 2708594.0535 | 1266589.7309
223 | 2708537.9882 | 1266564.2118 | 2708540.7776 | 1266577.0426 | 2708540.862 | 1266584.1647
224 | 2708488.0049 | 1266633.5432 | 2708478.0191 | 1266633.2049
225 | 2708488.0049 | 1266633.5432 | 2708488.8197 | 1266633.5708 | 2708506.066 | 1266633.1032
226 | 2708478.0191 | 1266633.2049 | 2708463.3056 | 1266632.7065
227 | 2708529.9194 | 1266623.2661 | 2708526.5079 | 1266626.2118 | 2708516.7175 | 1266631.192 | 2708507.1573 | 1266633.0736 | 2708506.066 | 1266633.1032
228 | 2708444.3592 | 1266632.0647 | 2708463.3056 | 1266632.7065
229 | 2708444.3592 | 1266632.0647 | 2708435.2259 | 1266631.5654
230 | 2708444.3592 | 1266632.0647 | 2708444.3993 | 1266628.6514 | 2708444.5377 | 1266617.8694
231 | 2708404.3072 | 1266629.875 | 2708435.2259 | 1266631.5654
232 | 2708444.5377 | 1266617.8694 | 2708444.8927 | 1266590.2092
233 | 2708376.8584 | 1266558.6375 | 2708383.6162 | 1266559.8916
234 | 2708383.6162 | 1266559.8916 | 2708388.8509 | 1266560.863 | 2708402.8202 | 1266564.7182
235 | 2708406.6774 | 1266565.7827 | 2708402.8202 | 1266564.7182
236 | 2708406.6774 | 1266565.7827 | 2708431.9773 | 1266572.7649
237 | 2708444.9938 | 1266582.3335 | 2708436.6367 | 1266574.0508 | 2708431.9773 | 1266572.7649
238 | 2708491.2171 | 1266530.5753 | 2708488.8511 | 1266529.793 | 2708476.5018 | 1266523.4992
239 | 2708466.2356 | 1266518.267 | 2708476.5018 | 1266523.4992
240 | 2708449.6522 | 1266510.5271 | 2708453.0408 | 1266511.5423 | 2708466.2356 | 1266518.267
241 | 2708439.783 | 1266507.5702 | 2708449.6522 | 1266510.5271
242 | 2708404.3072 | 1266629.875 | 2708397.6731 | 1266629.5123
243 | 2708444.9938 | 1266582.3335 | 2708444.8927 | 1266590.2092
244 | 2708439.783 | 1266507.5702 | 2708428.6238 | 1266504.2269
245 | 2708412.9307 | 1266499.5251 | 2708428.6238 | 1266504.2269
246 | 2708375.167 | 1266627.4819 | 2708368.1555 | 1266626.7391
247 | 2708375.167 | 1266627.4819 | 2708390.7682 | 1266629.1348 | 2708397.6731 | 1266629.5123
248 | 2708444.9938 | 1266582.3335 | 2708453.8007 | 1266586.621 | 2708458.5525 | 1266587.3334
249 | 2708472.5671 | 1266589.4344 | 2708458.5525 | 1266587.3334

## bus_geodata
| x | y | coords
0 | 2708869.3364 | 1265708.5329
1 | 2708869.8594 | 1265702.585
2 | 2708472.5952 | 1265901.3221
3 | 2708899.8699 | 1265693.2965
4 | 2708473.1067 | 1265907.279
5 | 2708901.4516 | 1265736.1847
6 | 2708907.2862 | 1265737.8647
7 | 2708924.4552 | 1265742.8082
8 | 2708930.678 | 1265744.5999
9 | 2708942.7277 | 1265748.0694
10 | 2708955.0838 | 1265752.4879
11 | 2708073.7114 | 1266654.9991
12 | 2708085.7978 | 1266675.6441
13 | 2708064.5345 | 1266644.219
14 | 2708053.3602 | 1266657.3979
15 | 2708175.2258 | 1266487.5684
16 | 2708175.7314 | 1266486.8178
17 | 2708052.6803 | 1266658.1998
18 | 2708041.8457 | 1266673.127
19 | 2707858.809 | 1265469.1329
20 | 2707857.82 | 1265460.5047
21 | 2708127.3857 | 1265949.8923
22 | 2707863.9044 | 1265444.0682
23 | 2707845.8294 | 1265467.5139
24 | 2708156.4349 | 1265964.7263
25 | 2707880.7539 | 1265426.65
26 | 2707818.7204 | 1265472.0207
27 | 2707887.7445 | 1265422.6173
28 | 2707909.0085 | 1265410.3508
29 | 2708028.5584 | 1266694.6833
30 | 2708405.0978 | 1266053.9671
31 | 2708397.977 | 1266075.9127
32 | 2708408.6174 | 1266044.7699
33 | 2708397.2134 | 1266095.3691
34 | 2708422.5005 | 1266011.1003
35 | 2708395.2924 | 1266038.3682
36 | 2708397.1464 | 1266108.4477
37 | 2708424.4756 | 1266006.3054
38 | 2708420.3428 | 1266125.1875
39 | 2708390.5468 | 1266116.8005
40 | 2708437.719 | 1265981.4646
41 | 2708357.3729 | 1266019.3626
42 | 2708355.0745 | 1266017.576
43 | 2708266.7514 | 1266162.5144
44 | 2708276.9958 | 1266149.2142
45 | 2708251.8398 | 1266191.0088
46 | 2708282.4277 | 1266142.162
47 | 2708248.7976 | 1266202.9106
48 | 2708294.0237 | 1266127.107
49 | 2708264.6997 | 1266202.1412
50 | 2708244.1915 | 1266223.7219
51 | 2708292.7062 | 1266121.3335
52 | 2708307.1724 | 1266133.5698
53 | 2708241.9718 | 1266233.7544
54 | 2708236.2548 | 1266222.0418
55 | 2708218.9548 | 1265929.3787
56 | 2708220.2815 | 1265930.2233
57 | 2708244.354 | 1265944.2645
58 | 2708251.7783 | 1265948.2898
59 | 2708142.6534 | 1265976.2285
60 | 2708268.1645 | 1265957.1742
61 | 2708170.3875 | 1265984.5767
62 | 2708297.6599 | 1266012.651
63 | 2708297.2109 | 1266043.6381
64 | 2708297.4713 | 1265994.9343
65 | 2708295.7431 | 1266048.7296
66 | 2708304.2311 | 1265997.1489
67 | 2708295.6701 | 1265972.4152
68 | 2708288.4278 | 1266066.7526
69 | 2708307.8325 | 1265982.2799
70 | 2708321.0056 | 1266003.6478
71 | 2708282.2292 | 1265964.7999
72 | 2708270.126 | 1266063.9622
73 | 2708287.7718 | 1266073.9398
74 | 2708328.8085 | 1266006.7964
75 | 2708277.3015 | 1265962.1282
76 | 2708441.4063 | 1265974.9838
77 | 2708456.1335 | 1265945.5271
78 | 2708204.5088 | 1266068.6799
79 | 2708187.9944 | 1266077.5616
80 | 2708230.0784 | 1266059.0149
81 | 2708231.8356 | 1266058.8205
82 | 2708246.795 | 1266060.7213
83 | 2708223.517 | 1266039.5373
84 | 2708261.1208 | 1266062.5893
85 | 2708221.9861 | 1266033.1129
86 | 2708333.5103 | 1266138.4637
87 | 2708359.2776 | 1266146.4194
88 | 2708368.5171 | 1266172.3222
89 | 2708369.5935 | 1266136.6479
90 | 2708316.6893 | 1266114.0777
91 | 2708290.02 | 1266107.0389
92 | 2708368.8445 | 1266175.0726
93 | 2708222.8195 | 1266014.6142
94 | 2708230.8361 | 1266241.5816
95 | 2708239.6263 | 1266244.3561
96 | 2708222.71 | 1266239.0097
97 | 2708237.6972 | 1266253.6706
98 | 2708209.0932 | 1266234.6999
99 | 2708235.0804 | 1266266.8144
100 | 2708375.0595 | 1266204.0975
101 | 2708384.2436 | 1266225.5452
102 | 2708370.7834 | 1266190.813
103 | 2708358.6994 | 1266239.5112
104 | 2708358.3195 | 1266191.8074
105 | 2708355.2709 | 1266267.4885
106 | 2708341.7311 | 1266190.7429
107 | 2708354.9083 | 1266278.1799
108 | 2708309.8949 | 1266195.0674
109 | 2708421.6609 | 1266171.9503
110 | 2708420.4717 | 1266162.066
111 | 2708443.065 | 1266157.4987
112 | 2708419.8335 | 1266157.4593
113 | 2708419.742 | 1266143.7756
114 | 2708399.5398 | 1266125.762
115 | 2708461.9017 | 1265927.3694
116 | 2708461.6722 | 1265938.5739
117 | 2708330.2863 | 1265997.4722
118 | 2708364.5057 | 1266003.0634
119 | 2708359.5335 | 1265988.518
120 | 2708365.4472 | 1265989.5197
121 | 2708308.5387 | 1266207.5295
122 | 2708387.7146 | 1266370.4336
123 | 2708386.5019 | 1266391.3411
124 | 2708386.5411 | 1266366.7277
125 | 2708384.2494 | 1266417.6886
126 | 2708367.5778 | 1266349.9943
127 | 2708418.1544 | 1266424.5971
128 | 2708366.0845 | 1266415.8001
129 | 2708347.8939 | 1266343.7286
130 | 2708435.2243 | 1266429.4077
131 | 2708361.6485 | 1266415.3389
132 | 2708346.6959 | 1266343.3472
133 | 2708282.9354 | 1266413.9054
134 | 2708294.8034 | 1266414.1215
135 | 2708275.3183 | 1266413.7667
136 | 2708315.0336 | 1266414.4899
137 | 2708259.9484 | 1266413.6172
138 | 2708315.5513 | 1266414.4994
139 | 2708283.3738 | 1266376.6502
140 | 2708286.7288 | 1266361.1914
141 | 2708247.1567 | 1266413.4927
142 | 2708338.0778 | 1266414.9096
143 | 2708287.6557 | 1266356.9205
144 | 2708225.7638 | 1266413.2846
145 | 2708210.8774 | 1266258.9804
146 | 2708202.455 | 1266256.2543
147 | 2708216.2062 | 1266260.7052
148 | 2708201.1378 | 1266255.828
149 | 2708224.7574 | 1266263.4731
150 | 2708233.472 | 1266274.8767
151 | 2708353.7252 | 1266302.305
152 | 2708351.2526 | 1266321.2384
153 | 2708350.0354 | 1266327.1443
154 | 2708326.7935 | 1266338.8038
155 | 2708483.3901 | 1266370.7807
156 | 2708464.9836 | 1266349.3796
157 | 2708493.744 | 1266382.6955
158 | 2708454.0974 | 1266336.7222
159 | 2708516.2099 | 1266408.0013
160 | 2708449.2444 | 1266331.1617
161 | 2708501.9873 | 1266419.5208
162 | 2708441.9699 | 1266372.5861
163 | 2708432.5572 | 1266331.1333
164 | 2708479.7489 | 1266434.1657
165 | 2708358.8925 | 1266441.9411
166 | 2708356.3776 | 1266466.2159
167 | 2708355.9453 | 1266470.3885
168 | 2708354.6846 | 1266482.558
169 | 2708376.3526 | 1266488.7578
170 | 2708344.3538 | 1266517.7531
171 | 2708293.2496 | 1266331.1462
172 | 2708309.7717 | 1266334.918
173 | 2708276.9241 | 1266327.0149
174 | 2708305.1479 | 1266238.6889
175 | 2708305.9813 | 1266231.03
176 | 2708303.0868 | 1266257.6287
177 | 2708307.541 | 1266216.6982
178 | 2708302.4181 | 1266263.7732
179 | 2708299.9733 | 1266285.196
180 | 2708299.2609 | 1266291.4374
181 | 2708243.9802 | 1266318.8022
182 | 2708247.7464 | 1266319.7281
183 | 2708225.5431 | 1266314.2695
184 | 2708223.3206 | 1266325.5618
185 | 2708218.4738 | 1266350.093
186 | 2708214.0693 | 1266372.2077
187 | 2708196.5346 | 1266456.5387
188 | 2708201.7899 | 1266435.0253
189 | 2708206.3595 | 1266413.0923
190 | 2708216.812 | 1266500.3205
191 | 2708248.7231 | 1266513.0395
192 | 2708211.1791 | 1266387.4133
193 | 2708279.5989 | 1266541.7057
194 | 2708472.4411 | 1266435.0894
195 | 2708489.3214 | 1266449.4299
196 | 2708454.6968 | 1266434.8955
197 | 2708494.2304 | 1266456.7737
198 | 2708439.0593 | 1266430.4885
199 | 2708502.094 | 1266470.6463
200 | 2708296.0674 | 1266551.7409
201 | 2708305.3151 | 1266556.4552
202 | 2708311.7769 | 1266559.7493
203 | 2708328.6306 | 1266570.7676
204 | 2708334.652 | 1266550.8052
205 | 2708360.4239 | 1266555.5878
206 | 2708332.3589 | 1266622.4665
207 | 2708334.865 | 1266622.9105
208 | 2708386.7182 | 1266491.7236
209 | 2708407.6352 | 1266497.9386
210 | 2708514.5632 | 1266493.934
211 | 2708528.7732 | 1266533.2622
212 | 2708501.5146 | 1266533.5757
213 | 2708534.1649 | 1266549.2244
214 | 2708564.5258 | 1266464.1696
215 | 2708585.708 | 1266498.0053
216 | 2708591.6145 | 1266530.9878
217 | 2708593.0134 | 1266561.9882
218 | 2708892.7122 | 1266495.8463
219 | 2708594.0535 | 1266589.7309
220 | 2708537.9882 | 1266564.2118
221 | 2708540.862 | 1266584.1647
222 | 2708488.0049 | 1266633.5432
223 | 2708478.0191 | 1266633.2049
224 | 2708506.066 | 1266633.1032
225 | 2708463.3056 | 1266632.7065
226 | 2708529.9194 | 1266623.2661
227 | 2708444.3592 | 1266632.0647
228 | 2708435.2259 | 1266631.5654
229 | 2708444.5377 | 1266617.8694
230 | 2708376.8584 | 1266558.6375
231 | 2708383.6162 | 1266559.8916
232 | 2708402.8202 | 1266564.7182
233 | 2708406.6774 | 1266565.7827
234 | 2708431.9773 | 1266572.7649
235 | 2708491.2171 | 1266530.5753
236 | 2708476.5018 | 1266523.4992
237 | 2708466.2356 | 1266518.267
238 | 2708449.6522 | 1266510.5271
239 | 2708404.3072 | 1266629.875
240 | 2708444.8927 | 1266590.2092
241 | 2708439.783 | 1266507.5702
242 | 2708428.6238 | 1266504.2269
243 | 2708412.9307 | 1266499.5251
244 | 2708368.1555 | 1266626.7391
245 | 2708375.167 | 1266627.4819
246 | 2708397.6731 | 1266629.5123
247 | 2708444.9938 | 1266582.3335
248 | 2708458.5525 | 1266587.3334
249 | 2708472.5671 | 1266589.4344
250 | 2708409.0829 | 1266334.0942
251 | 2708346.6959 | 1266343.3472

## line_std_types
| c_nf_per_km | r_ohm_per_km | x_ohm_per_km | max_i_ka | type | q_mm2 | alpha | voltage_rating
NAYY 4x50 SE | 210 | 0.642 | 0.083 | 0.142 | cs | 50 | 0.00403 | LV
NAYY 4x120 SE | 264 | 0.225 | 0.08 | 0.242 | cs | 120 | 0.00403 | LV
NAYY 4x150 SE | 261 | 0.208 | 0.08 | 0.27 | cs | 150 | 0.00403 | LV
NA2XS2Y 1x95 RM/25 12/20 kV | 216 | 0.313 | 0.132 | 0.252 | cs | 95 | 0.00403 | MV
NA2XS2Y 1x185 RM/25 12/20 kV | 273 | 0.161 | 0.117 | 0.362 | cs | 185 | 0.00403 | MV
NA2XS2Y 1x240 RM/25 12/20 kV | 304 | 0.122 | 0.112 | 0.421 | cs | 240 | 0.00403 | MV
NA2XS2Y 1x95 RM/25 6/10 kV | 315 | 0.313 | 0.123 | 0.249 | cs | 95 | 0.00403 | MV
NA2XS2Y 1x185 RM/25 6/10 kV | 406 | 0.161 | 0.11 | 0.358 | cs | 185 | 0.00403 | MV
NA2XS2Y 1x240 RM/25 6/10 kV | 456 | 0.122 | 0.105 | 0.416 | cs | 240 | 0.00403 | MV
NA2XS2Y 1x150 RM/25 12/20 kV | 250 | 0.206 | 0.116 | 0.319 | cs | 150 | 0.00403 | MV
NA2XS2Y 1x120 RM/25 12/20 kV | 230 | 0.253 | 0.119 | 0.283 | cs | 120 | 0.00403 | MV
NA2XS2Y 1x70 RM/25 12/20 kV | 190 | 0.443 | 0.132 | 0.22 | cs | 70 | 0.00403 | MV
NA2XS2Y 1x150 RM/25 6/10 kV | 360 | 0.206 | 0.11 | 0.315 | cs | 150 | 0.00403 | MV
NA2XS2Y 1x120 RM/25 6/10 kV | 340 | 0.253 | 0.113 | 0.28 | cs | 120 | 0.00403 | MV
NA2XS2Y 1x70 RM/25 6/10 kV | 280 | 0.443 | 0.123 | 0.217 | cs | 70 | 0.00403 | MV
N2XS(FL)2Y 1x120 RM/35 64/110 kV | 112 | 0.153 | 0.166 | 0.366 | cs | 120 | 0.00393 | HV
N2XS(FL)2Y 1x185 RM/35 64/110 kV | 125 | 0.099 | 0.156 | 0.457 | cs | 185 | 0.00393 | HV
N2XS(FL)2Y 1x240 RM/35 64/110 kV | 135 | 0.075 | 0.149 | 0.526 | cs | 240 | 0.00393 | HV
N2XS(FL)2Y 1x300 RM/35 64/110 kV | 144 | 0.06 | 0.144 | 0.588 | cs | 300 | 0.00393 | HV
15-AL1/3-ST1A 0.4 | 11 | 1.8769 | 0.35 | 0.105 | ol | 16 | 0.00403 | LV
24-AL1/4-ST1A 0.4 | 11.25 | 1.2012 | 0.335 | 0.14 | ol | 24 | 0.00403 | LV
48-AL1/8-ST1A 0.4 | 12.2 | 0.5939 | 0.3 | 0.21 | ol | 48 | 0.00403 | LV
94-AL1/15-ST1A 0.4 | 13.2 | 0.306 | 0.29 | 0.35 | ol | 94 | 0.00403 | LV
34-AL1/6-ST1A 10.0 | 9.7 | 0.8342 | 0.36 | 0.17 | ol | 34 | 0.00403 | MV
48-AL1/8-ST1A 10.0 | 10.1 | 0.5939 | 0.35 | 0.21 | ol | 48 | 0.00403 | MV
70-AL1/11-ST1A 10.0 | 10.4 | 0.4132 | 0.339 | 0.29 | ol | 70 | 0.00403 | MV
94-AL1/15-ST1A 10.0 | 10.75 | 0.306 | 0.33 | 0.35 | ol | 94 | 0.00403 | MV
122-AL1/20-ST1A 10.0 | 11.1 | 0.2376 | 0.323 | 0.41 | ol | 122 | 0.00403 | MV
149-AL1/24-ST1A 10.0 | 11.25 | 0.194 | 0.315 | 0.47 | ol | 149 | 0.00403 | MV
34-AL1/6-ST1A 20.0 | 9.15 | 0.8342 | 0.382 | 0.17 | ol | 34 | 0.00403 | MV
48-AL1/8-ST1A 20.0 | 9.5 | 0.5939 | 0.372 | 0.21 | ol | 48 | 0.00403 | MV
70-AL1/11-ST1A 20.0 | 9.7 | 0.4132 | 0.36 | 0.29 | ol | 70 | 0.00403 | MV
94-AL1/15-ST1A 20.0 | 10 | 0.306 | 0.35 | 0.35 | ol | 94 | 0.00403 | MV
122-AL1/20-ST1A 20.0 | 10.3 | 0.2376 | 0.344 | 0.41 | ol | 122 | 0.00403 | MV
149-AL1/24-ST1A 20.0 | 10.5 | 0.194 | 0.337 | 0.47 | ol | 149 | 0.00403 | MV
184-AL1/30-ST1A 20.0 | 10.75 | 0.1571 | 0.33 | 0.535 | ol | 184 | 0.00403 | MV
243-AL1/39-ST1A 20.0 | 11 | 0.1188 | 0.32 | 0.645 | ol | 243 | 0.00403 | MV
48-AL1/8-ST1A 110.0 | 8 | 0.5939 | 0.46 | 0.21 | ol | 48 | 0.00403 | HV
70-AL1/11-ST1A 110.0 | 8.4 | 0.4132 | 0.45 | 0.29 | ol | 70 | 0.00403 | HV
94-AL1/15-ST1A 110.0 | 8.65 | 0.306 | 0.44 | 0.35 | ol | 94 | 0.00403 | HV
122-AL1/20-ST1A 110.0 | 8.5 | 0.2376 | 0.43 | 0.41 | ol | 122 | 0.00403 | HV
149-AL1/24-ST1A 110.0 | 8.75 | 0.194 | 0.41 | 0.47 | ol | 149 | 0.00403 | HV
184-AL1/30-ST1A 110.0 | 8.8 | 0.1571 | 0.4 | 0.535 | ol | 184 | 0.00403 | HV
243-AL1/39-ST1A 110.0 | 9 | 0.1188 | 0.39 | 0.645 | ol | 243 | 0.00403 | HV
305-AL1/39-ST1A 110.0 | 9.2 | 0.0949 | 0.38 | 0.74 | ol | 305 | 0.00403 | HV
490-AL1/64-ST1A 110.0 | 9.75 | 0.059 | 0.37 | 0.96 | ol | 490 | 0.00403 | HV
679-AL1/86-ST1A 110.0 | 9.95 | 0.042 | 0.36 | 1.15 | ol | 679 | 0.00403 | HV
490-AL1/64-ST1A 220.0 | 10 | 0.059 | 0.285 | 0.96 | ol | 490 | 0.00403 | HV
679-AL1/86-ST1A 220.0 | 11.7 | 0.042 | 0.275 | 1.15 | ol | 679 | 0.00403 | HV
490-AL1/64-ST1A 380.0 | 11 | 0.059 | 0.253 | 0.96 | ol | 490 | 0.00403 | HV
679-AL1/86-ST1A 380.0 | 14.6 | 0.042 | 0.25 | 1.15 | ol | 679 | 0.00403 | HV

## trafo_std_types
| i0_percent | pfe_kw | vkr_percent | sn_mva | vn_lv_kv | vn_hv_kv | vk_percent | shift_degree | vector_group | tap_side | tap_neutral | tap_min | tap_max | tap_step_degree | tap_step_percent | tap_phase_shifter
160 MVA 380/110 kV | 0.06 | 60 | 0.25 | 160 | 110 | 380 | 12.2 | 0 | Yy0 | hv | 0 | -9 | 9 | 0 | 1.5 | FALSE
100 MVA 220/110 kV | 0.06 | 55 | 0.26 | 100 | 110 | 220 | 12 | 0 | Yy0 | hv | 0 | -9 | 9 | 0 | 1.5 | FALSE
63 MVA 110/20 kV | 0.04 | 22 | 0.32 | 63 | 20 | 110 | 18 | 150 | YNd5 | hv | 0 | -9 | 9 | 0 | 1.5 | FALSE
40 MVA 110/20 kV | 0.05 | 18 | 0.34 | 40 | 20 | 110 | 16.2 | 150 | YNd5 | hv | 0 | -9 | 9 | 0 | 1.5 | FALSE
25 MVA 110/20 kV | 0.07 | 14 | 0.41 | 25 | 20 | 110 | 12 | 150 | YNd5 | hv | 0 | -9 | 9 | 0 | 1.5 | FALSE
63 MVA 110/10 kV | 0.04 | 22 | 0.32 | 63 | 10 | 110 | 18 | 150 | YNd5 | hv | 0 | -9 | 9 | 0 | 1.5 | FALSE
40 MVA 110/10 kV | 0.05 | 18 | 0.34 | 40 | 10 | 110 | 16.2 | 150 | YNd5 | hv | 0 | -9 | 9 | 0 | 1.5 | FALSE
25 MVA 110/10 kV | 0.07 | 14 | 0.41 | 25 | 10 | 110 | 12 | 150 | YNd5 | hv | 0 | -9 | 9 | 0 | 1.5 | FALSE
0.25 MVA 20/0.4 kV | 0.32 | 0.8 | 1.44 | 0.25 | 0.4 | 20 | 6 | 150 | Yzn5 | hv | 0 | -2 | 2 | 0 | 2.5 | FALSE
0.4 MVA 20/0.4 kV | 0.3375 | 1.35 | 1.425 | 0.4 | 0.4 | 20 | 6 | 150 | Dyn5 | hv | 0 | -2 | 2 | 0 | 2.5 | FALSE
0.63 MVA 20/0.4 kV | 0.2619 | 1.65 | 1.206 | 0.63 | 0.4 | 20 | 6 | 150 | Dyn5 | hv | 0 | -2 | 2 | 0 | 2.5 | FALSE
0.25 MVA 10/0.4 kV | 0.24 | 0.6 | 1.2 | 0.25 | 0.4 | 10 | 4 | 150 | Dyn5 | hv | 0 | -2 | 2 | 0 | 2.5 | FALSE
0.4 MVA 10/0.4 kV | 0.2375 | 0.95 | 1.325 | 0.4 | 0.4 | 10 | 4 | 150 | Dyn5 | hv | 0 | -2 | 2 | 0 | 2.5 | FALSE
0.63 MVA 10/0.4 kV | 0.1873 | 1.18 | 1.0794 | 0.63 | 0.4 | 10 | 4 | 150 | Dyn5 | hv | 0 | -2 | 2 | 0 | 2.5 | FALSE

## trafo3w_std_types
| sn_hv_mva | sn_mv_mva | sn_lv_mva | vn_hv_kv | vn_mv_kv | vn_lv_kv | vk_hv_percent | vk_mv_percent | vk_lv_percent | vkr_hv_percent | vkr_mv_percent | vkr_lv_percent | pfe_kw | i0_percent | shift_mv_degree | shift_lv_degree | vector_group | tap_side | tap_neutral | tap_min | tap_max | tap_step_percent
63/25/38 MVA 110/20/10 kV | 63 | 25 | 38 | 110 | 20 | 10 | 10.4 | 10.4 | 10.4 | 0.28 | 0.32 | 0.35 | 35 | 0.89 | 0 | 0 | YN0yn0yn0 | hv | 0 | -10 | 10 | 1.2
63/25/38 MVA 110/10/10 kV | 63 | 25 | 38 | 110 | 10 | 10 | 10.4 | 10.4 | 10.4 | 0.28 | 0.32 | 0.35 | 35 | 0.89 | 0 | 0 | YN0yn0yn0 | hv | 0 | -10 | 10 | 1.2

## fuse_std_types
| fuse_type | i_rated_a | t_avg | t_min | t_total | x_avg | x_min | x_total
HV 100A | HV 100A | 100 | 0 | [10.0, 3.64, 0.854, 0.281, 0.1, 0.0531, 0.022, 0.01] | [10.0, 4.267, 1.21, 0.403, 0.1, 0.058, 0.022, 0.01] | 0 | [300.0, 350.0, 450.0, 550.0, 700.0, 850.0, 1200.0, 1752.0] | [600.0, 700.0, 900.0, 1150.0, 1665.0, 2000.0, 3000.0, 4313.0]
HV 10A | HV 10A | 10 | 0 | [10.0, 1675.0, 0.344, 0.156, 0.1, 0.0417, 0.0171, 0.01] | [10.0, 1.3, 0.3, 0.155, 0.1, 0.0555, 0.023, 0.01] | 0 | [30.0, 32.0, 35.0, 37.0, 39.0, 50.0, 70.0, 88.0] | [60.0, 70.0, 80.0, 87.0, 94.0, 110.0, 150.0, 216.0]
HV 125A | HV 125A | 125 | 0 | [10.0, 1.82, 0.344, 0.1, 0.0467, 0.0269, 0.01] | [10.0, 2.478, 0.426, 0.1, 0.0427, 0.0211, 0.01] | 0 | [375.0, 500.0, 700.0, 925.0, 1200.0, 1500.0, 2341.0] | [750.0, 1000.0, 1500.0, 2200.0, 3000.0, 4000.0, 5765.0]
HV 160A | HV 160A | 160 | 0 | [10.0, 4.15, 1.03, 0.198, 0.1, 0.051, 0.0172, 0.01] | [10.0, 2.3, 0.734, 0.274, 0.1, 0.046, 0.0177, 0.01] | 0 | [480.0, 550.0, 700.0, 1000.0, 1260.0, 1600.0, 2500.0, 3227.0] | [960.0, 1300.0, 1700.0, 2200.0, 2996.0, 4000.0, 6000.0, 7946.0]
HV 16A | HV 16A | 16 | 0 | [10.0, 0.352, 0.164, 0.1, 0.0649, 0.0342, 0.01] | [10.0, 2.34, 0.722, 0.181, 0.1, 0.055, 0.0296, 0.01] | 0 | [48.0, 60.0, 65.0, 71.0, 80.0, 100.0, 162.0] | [96.0, 110.0, 125.0, 150.0, 168.0, 200.0, 250.0, 398.0]
HV 200A | HV 200A | 200 | 0 | [10.0, 4.267, 1.21, 0.403, 0.1, 0.058, 0.022, 0.01] | [10.0, 3.73, 1.654, 0.328, 0.1, 0.0531, 0.019, 0.01] | 0 | [600.0, 700.0, 900.0, 1150.0, 1665.0, 2000.0, 3000.0, 4313.0] | [1200.0, 1500.0, 1800.0, 2700.0, 3960.0, 5000.0, 7500.0, 10620.0]
HV 20A | HV 20A | 20 | 0 | [10.0, 1.3, 0.3, 0.155, 0.1, 0.0555, 0.023, 0.01] | [10.0, 1.3, 0.161, 0.1, 0.0611, 0.0399, 0.0141, 0.01] | 0 | [60.0, 70.0, 80.0, 87.0, 94.0, 110.0, 150.0, 216.0] | [120.0, 150.0, 200.0, 223.0, 260.0, 300.0, 450.0, 532.0]
HV 25A | HV 25A | 25 | 0 | [10.0, 2.512, 0.833, 0.299, 0.1, 0.0372, 0.0223, 0.01] | [10.0, 3.125, 0.597, 0.198, 0.1, 0.0378, 0.022, 0.01] | 0 | [75.0, 82.0, 90.0, 100.0, 124.0, 170.0, 200.0, 289.0] | [150.0, 170.0, 210.0, 250.0, 294.0, 400.0, 500.0, 711.0]
HV 31.5A | HV 31.5A | 31.5 | 0 | [10.0, 2.34, 0.722, 0.181, 0.1, 0.055, 0.0296, 0.01] | [10.0, 2.84, 0.368, 0.164, 0.1, 0.0621, 0.0378, 0.0195, 0.01] | 0 | [95.0, 110.0, 125.0, 150.0, 165.0, 200.0, 250.0, 390.0] | [189.0, 220.0, 300.0, 350.0, 393.0, 450.0, 530.0, 700.0, 960.0]
HV 40A | HV 40A | 40 | 0 | [10.0, 1.3, 0.161, 0.1, 0.0611, 0.0399, 0.0141, 0.01] | [10.0, 2.05, 0.369, 0.198, 0.1, 0.051, 0.0298, 0.01] | 0 | [120.0, 150.0, 200.0, 223.0, 260.0, 300.0, 450.0, 532.0] | [240.0, 300.0, 400.0, 450.0, 530.0, 650.0, 800.0, 1311.0]
HV 50A | HV 50A | 50 | 0 | [10.0, 3.215, 0.597, 0.198, 0.1, 0.0378, 0.022, 0.01] | [10.0, 3.64, 0.854, 0.281, 0.1, 0.0531, 0.022, 0.01] | 0 | [150.0, 170.0, 210.0, 250.0, 294.0, 400.0, 500.0, 711.0] | [300.0, 350.0, 450.0, 550.0, 700.0, 850.0, 1200.0, 1752.0]
HV 6.3A | HV 6.3A | 6.3 | 0 | [10.0, 1.39, 0.344, 0.168, 0.1, 0.056, 0.0263, 0.01] | [10.0, 1.711, 0.516, 0.198, 0.1, 0.0634, 0.0303, 0.01] | 0 | [19.0, 19.5, 20.4, 20.8, 22.0, 25.0, 32.0, 48.0] | [38.0, 40.0, 43.0, 48.0, 53.0, 60.0, 75.0, 118.0]
HV 63A | HV 63A | 63 | 0 | [10.0, 2.84, 0.368, 0.164, 0.1, 0.0621, 0.0378, 0.0195, 0.01] | [10.0, 1.82, 0.344, 0.1, 0.0467, 0.0269, 0.01] | 0 | [189.0, 220.0, 300.0, 350.0, 393.0, 450.0, 530.0, 700.0, 961.0] | [378.0, 500.0, 700.0, 934.0, 1200.0, 1500.0, 2366.0]
HV 80A | HV 80A | 80 | 0 | [10.0, 2.05, 0.369, 0.198, 0.1, 0.051, 0.0298, 0.01] | [10.0, 4.15, 1.03, 0.198, 0.1, 0.051, 0.0172, 0.01] | 0 | [240.0, 300.0, 400.0, 450.0, 530.0, 650.0, 800.0, 1311.0] | [480.0, 550.0, 700.0, 1000.0, 1260.0, 1600.0, 2500.0, 3227.0]
Siemens NH-1-100 | Siemens NH-1-100 | 100 | [5400.0, 2000.0, 400.0, 20.0, 1.0, 0.2, 0.012, 0.004] | 0 | 0 | [150.0, 190.0, 250.0, 430.0, 900.0, 1250.0, 2700.0, 3600.0] | 0 | 0
Siemens NH-1-125 | Siemens NH-1-125 | 125 | [4800.0, 120.0, 7.0, 0.1, 0.004] | 0 | 0 | [180.0, 400.0, 740.0, 2000.0, 4250.0] | 0 | 0
Siemens NH-1-16 | Siemens NH-1-16 | 16 | [4000.0, 400.0, 2.0, 0.1, 0.04, 0.01] | 0 | 0 | [26.0, 35.0, 75.0, 150.0, 200.0, 300.0] | 0 | 0
Siemens NH-1-160 | Siemens NH-1-160 | 160 | [4800.0, 120.0, 7.0, 0.1, 0.004] | 0 | 0 | [210.0, 500.0, 900.0, 2300.0, 5000.0] | 0 | 0
Siemens NH-1-25 | Siemens NH-1-25 | 25 | [4000.0, 1000.0, 10.0, 0.2, 0.02, 0.01] | 0 | 0 | [40.0, 50.0, 100.0, 210.0, 400.0, 500.0] | 0 | 0
Siemens NH-1-50 | Siemens NH-1-50 | 50 | [4000.0, 40.0, 4.0, 1.0, 0.02, 0.01] | 0 | 0 | [86.0, 200.0, 300.0, 400.0, 1000.0, 1280.0] | 0 | 0
Siemens NH-1-63 | Siemens NH-1-63 | 63 | [4000.0, 100.0, 10.0, 2.0, 0.04, 0.01] | 0 | 0 | [100.0, 200.0, 300.0, 400.0, 1000.0, 1500.0] | 0 | 0
Siemens NH-1-80 | Siemens NH-1-80 | 80 | [4800.0, 120.0, 7.0, 0.1, 0.01] | 0 | 0 | [150.58, 250.0, 450.0, 1150.0, 2470.0] | 0 | 0
Siemens NH-2-1000 | Siemens NH-2-1000 | 1000 | [4800.0, 120.0, 7.0, 0.1, 0.004] | 0 | 0 | [1900.0, 3500.0, 8400.0, 24000.0, 52000.0] | 0 | 0
Siemens NH-2-200 | Siemens NH-2-200 | 200 | [4800.0, 120.0, 7.0, 0.1, 0.004] | 0 | 0 | [280.0, 650.0, 1200.0, 3000.0, 7000.0] | 0 | 0
Siemens NH-2-224 | Siemens NH-2-224 | 224 | [4800.0, 120.0, 7.0, 0.2, 0.04, 0.004] | 0 | 0 | [400.0, 750.0, 1453.0, 3025.0, 4315.0, 7600.0] | 0 | 0
Siemens NH-2-250 | Siemens NH-2-250 | 250 | [4800.0, 120.0, 7.0, 0.1, 0.004] | 0 | 0 | [450.0, 800.0, 1650.0, 4000.0, 8500.0] | 0 | 0
Siemens NH-2-315 | Siemens NH-2-315 | 315 | [4800.0, 120.0, 7.0, 0.1, 0.004] | 0 | 0 | [550.0, 920.0, 1900.0, 5000.0, 11000.0] | 0 | 0
Siemens NH-2-355 | Siemens NH-2-355 | 355 | [4800.0, 120.0, 6.0, 0.1, 0.004] | 0 | 0 | [650.0, 1116.27, 2350.0, 5840.0, 12790.0] | 0 | 0
Siemens NH-2-400 | Siemens NH-2-400 | 400 | [4800.0, 120.0, 7.0, 0.1, 0.004] | 0 | 0 | [720.0, 1350.0, 2800.0, 6500.0, 15000.0] | 0 | 0
Siemens NH-2-425 | Siemens NH-2-425 | 425 | [4800.0, 120.0, 7.0, 0.1, 0.004] | 0 | 0 | [850.0, 1500.0, 3050.0, 7500.0, 16500.0] | 0 | 0
Siemens NH-2-630 | Siemens NH-2-630 | 630 | [4800.0, 120.0, 7.0, 0.1, 0.004] | 0 | 0 | [1200.0, 2000.0, 4800.0, 12000.0, 26000.0] | 0 | 0

## dtypes
| element | column | dtype
0 | bus | name | object
1 | bus | vn_kv | float64
2 | bus | type | object
3 | bus | zone | object
4 | bus | in_service | bool
5 | load | name | object
6 | load | bus | uint32
7 | load | p_mw | float64
8 | load | q_mvar | float64
9 | load | const_z_percent | float64
10 | load | const_i_percent | float64
11 | load | sn_mva | float64
12 | load | scaling | float64
13 | load | in_service | bool
14 | load | type | object
15 | ext_grid | name | object
16 | ext_grid | bus | uint32
17 | ext_grid | vm_pu | float64
18 | ext_grid | va_degree | float64
19 | ext_grid | slack_weight | float64
20 | ext_grid | in_service | bool
21 | line | name | object
22 | line | std_type | object
23 | line | from_bus | uint32
24 | line | to_bus | uint32
25 | line | length_km | float64
26 | line | r_ohm_per_km | float64
27 | line | x_ohm_per_km | float64
28 | line | c_nf_per_km | float64
29 | line | g_us_per_km | float64
30 | line | max_i_ka | float64
31 | line | df | float64
32 | line | parallel | uint32
33 | line | type | object
34 | line | in_service | bool
35 | trafo | name | object
36 | trafo | std_type | object
37 | trafo | hv_bus | uint32
38 | trafo | lv_bus | uint32
39 | trafo | sn_mva | float64
40 | trafo | vn_hv_kv | float64
41 | trafo | vn_lv_kv | float64
42 | trafo | vk_percent | float64
43 | trafo | vkr_percent | float64
44 | trafo | pfe_kw | float64
45 | trafo | i0_percent | float64
46 | trafo | shift_degree | float64
47 | trafo | tap_side | object
48 | trafo | tap_neutral | int32
49 | trafo | tap_min | int32
50 | trafo | tap_max | int32
51 | trafo | tap_step_percent | float64
52 | trafo | tap_step_degree | float64
53 | trafo | tap_pos | int32
54 | trafo | tap_phase_shifter | bool
55 | trafo | parallel | uint32
56 | trafo | df | float64
57 | trafo | in_service | bool
58 | line_geodata | coords | object
59 | bus_geodata | x | float64
60 | bus_geodata | y | float64
61 | bus_geodata | coords | object

## parameters
| version | format_version | converged | OPF_converged | name | f_hz | sn_mva
0 | 2.14.6 | 2.14.0 | FALSE | FALSE |  | 50 | 1