## bus
| name | vn_kv | type | zone | in_service
0 | bus_LV_4566-9_0_3_node_0 | 0.4 | n |  | TRUE
1 | bus_LV_4566-9_0_3_node_1 | 0.4 | n |  | TRUE
2 | bus_LV_4566-9_0_3_node_2 | 0.4 | n |  | TRUE
3 | bus_LV_4566-9_0_3_node_9 | 0.4 | n |  | TRUE
4 | bus_LV_4566-9_0_3_node_11 | 0.4 | n |  | TRUE
5 | bus_LV_4566-9_0_3_node_7 | 0.4 | n |  | TRUE
6 | bus_LV_4566-9_0_3_node_3 | 0.4 | n |  | TRUE
7 | bus_LV_4566-9_0_3_node_4 | 0.4 | n |  | TRUE
8 | bus_LV_4566-9_0_3_node_5 | 0.4 | n |  | TRUE
9 | bus_LV_4566-9_0_3_node_6 | 0.4 | n |  | TRUE
10 | bus_LV_4566-9_0_3_node_34 | 0.4 | n |  | TRUE
11 | bus_LV_4566-9_0_3_node_83 | 0.4 | n |  | TRUE
12 | bus_LV_4566-9_0_3_node_8 | 0.4 | n |  | TRUE
13 | bus_LV_4566-9_0_3_node_39 | 0.4 | n |  | TRUE
14 | bus_LV_4566-9_0_3_node_35 | 0.4 | n |  | TRUE
15 | bus_LV_4566-9_0_3_node_10 | 0.4 | n |  | TRUE
16 | bus_LV_4566-9_0_3_node_71 | 0.4 | n |  | TRUE
17 | bus_LV_4566-9_0_3_node_15 | 0.4 | n |  | TRUE
18 | bus_LV_4566-9_0_3_node_70 | 0.4 | n |  | TRUE
19 | bus_LV_4566-9_0_3_node_12 | 0.4 | n |  | TRUE
20 | bus_LV_4566-9_0_3_node_72 | 0.4 | n |  | TRUE
21 | bus_LV_4566-9_0_3_node_74 | 0.4 | n |  | TRUE
22 | bus_LV_4566-9_0_3_node_13 | 0.4 | n |  | TRUE
23 | bus_LV_4566-9_0_3_node_73 | 0.4 | n |  | TRUE
24 | bus_LV_4566-9_0_3_node_68 | 0.4 | n |  | TRUE
25 | bus_LV_4566-9_0_3_node_18 | 0.4 | n |  | TRUE
26 | bus_LV_4566-9_0_3_node_31 | 0.4 | n |  | TRUE
27 | bus_LV_4566-9_0_3_node_20 | 0.4 | n |  | TRUE
28 | bus_LV_4566-9_0_3_node_80 | 0.4 | n |  | TRUE
29 | bus_LV_4566-9_0_3_node_19 | 0.4 | n |  | TRUE
30 | bus_LV_4566-9_0_3_node_28 | 0.4 | n |  | TRUE
31 | bus_LV_4566-9_0_3_node_30 | 0.4 | n |  | TRUE
32 | bus_LV_4566-9_0_3_node_60 | 0.4 | n |  | TRUE
33 | bus_LV_4566-9_0_3_node_23 | 0.4 | n |  | TRUE
34 | bus_LV_4566-9_0_3_node_59 | 0.4 | n |  | TRUE
35 | bus_LV_4566-9_0_3_node_86 | 0.4 | n |  | TRUE
36 | bus_LV_4566-9_0_3_node_24 | 0.4 | n |  | TRUE
37 | bus_LV_4566-9_0_3_node_84 | 0.4 | n |  | TRUE
38 | bus_LV_4566-9_0_3_node_27 | 0.4 | n |  | TRUE
39 | bus_LV_4566-9_0_3_node_25 | 0.4 | n |  | TRUE
40 | bus_LV_4566-9_0_3_node_87 | 0.4 | n |  | TRUE
41 | bus_LV_4566-9_0_3_node_26 | 0.4 | n |  | TRUE
42 | bus_LV_4566-9_0_3_node_57 | 0.4 | n |  | TRUE
43 | bus_LV_4566-9_0_3_node_50 | 0.4 | n |  | TRUE
44 | bus_LV_4566-9_0_3_node_48 | 0.4 | n |  | TRUE
45 | bus_LV_4566-9_0_3_node_63 | 0.4 | n |  | TRUE
46 | bus_LV_4566-9_0_3_node_47 | 0.4 | n |  | TRUE
47 | bus_LV_4566-9_0_3_node_81 | 0.4 | n |  | TRUE
48 | bus_LV_4566-9_0_3_node_33 | 0.4 | n |  | TRUE
49 | bus_LV_4566-9_0_3_node_37 | 0.4 | n |  | TRUE
50 | bus_LV_4566-9_0_3_node_36 | 0.4 | n |  | TRUE
51 | bus_LV_4566-9_0_3_node_45 | 0.4 | n |  | TRUE
52 | bus_LV_4566-9_0_3_node_69 | 0.4 | n |  | TRUE
53 | bus_LV_4566-9_0_3_node_76 | 0.4 | n |  | TRUE
54 | bus_LV_4566-9_0_3_node_43 | 0.4 | n |  | TRUE
55 | bus_LV_4566-9_0_3_node_44 | 0.4 | n |  | TRUE
56 | bus_LV_4566-9_0_3_node_66 | 0.4 | n |  | TRUE
57 | bus_LV_4566-9_0_3_node_62 | 0.4 | n |  | TRUE
58 | bus_LV_4566-9_0_3_node_61 | 0.4 | n |  | TRUE
59 | bus_LV_4566-9_0_3_node_56 | 0.4 | n |  | TRUE
60 | bus_LV_4566-9_0_3_node_49 | 0.4 | n |  | TRUE
61 | bus_LV_4566-9_0_3_node_64 | 0.4 | n |  | TRUE
62 | bus_LV_4566-9_0_3_node_58 | 0.4 | n |  | TRUE
63 | bus_LV_4566-9_0_3_node_52 | 0.4 | n |  | TRUE
64 | bus_LV_4566-9_0_3_node_38 | 0.4 | n |  | TRUE
65 | bus_LV_4566-9_0_3_node_41 | 0.4 | n |  | TRUE
66 | bus_LV_4566-9_0_3_node_42 | 0.4 | n |  | TRUE
67 | bus_LV_4566-9_0_3_node_82 | 0.4 | n |  | TRUE
68 | bus_LV_4566-9_0_3_node_46 | 0.4 | n |  | TRUE
69 | bus_LV_4566-9_0_3_node_77 | 0.4 | n |  | TRUE
70 | bus_LV_4566-9_0_3_node_75 | 0.4 | n |  | TRUE
71 | bus_LV_4566-9_0_3_node_67 | 0.4 | n |  | TRUE
72 | bus_LV_4566-9_0_3_node_85 | 0.4 | n |  | TRUE
73 | bus_LV_4566-9_0_3_node_51 | 0.4 | n |  | TRUE
74 | bus_LV_4566-9_0_3_node_53 | 0.4 | n |  | TRUE
75 | bus_LV_4566-9_0_3_node_54 | 0.4 | n |  | TRUE
76 | bus_LV_4566-9_0_3_node_55 | 0.4 | n |  | TRUE
77 | bus_LV_4566-9_0_3_node_65 | 0.4 | n |  | TRUE
78 | bus_MV_438_1_node_126 | 20 | n |  | TRUE

## load
| name | bus | p_mw | q_mvar | const_z_percent | const_i_percent | sn_mva | scaling | in_service | type
0 | LV_4566-9_0_3_load_0 | 0 | 0.0026064 | 0.00065323 | 0 | 0 |  | 1 | TRUE | wye
1 | LV_4566-9_0_3_load_2 | 2 | 0.00026157 | 6.5556e-05 | 0 | 0 |  | 1 | TRUE | wye
2 | LV_4566-9_0_3_load_3 | 6 | 0.0026359 | 0.00066063 | 0 | 0 |  | 1 | TRUE | wye
3 | LV_4566-9_0_3_load_4 | 7 | 0.000786 | 0.00019699 | 0 | 0 |  | 1 | TRUE | wye
4 | LV_4566-9_0_3_load_6 | 9 | 0.00034761 | 8.712e-05 | 0 | 0 |  | 1 | TRUE | wye
5 | LV_4566-9_0_3_load_34 | 10 | 0.0025374 | 0.00063593 | 0 | 0 |  | 1 | TRUE | wye
6 | LV_4566-9_0_3_load_83 | 11 | 0.00023561 | 5.9051e-05 | 0 | 0 |  | 1 | TRUE | wye
7 | LV_4566-9_0_3_load_35 | 14 | 0.0020485 | 0.00051339 | 0 | 0 |  | 1 | TRUE | wye
8 | LV_4566-9_0_3_load_71 | 16 | 0.0017761 | 0.00044514 | 0 | 0 |  | 1 | TRUE | wye
9 | LV_4566-9_0_3_load_70 | 18 | 0.0015872 | 0.00039779 | 0 | 0 |  | 1 | TRUE | wye
10 | LV_4566-9_0_3_load_72 | 20 | 0.00011008 | 2.7589e-05 | 0 | 0 |  | 1 | TRUE | wye
11 | LV_4566-9_0_3_load_74 | 21 | 0.0062516 | 0.0015668 | 0 | 0 |  | 1 | TRUE | wye
12 | LV_4566-9_0_3_load_73 | 23 | 0.00015022 | 3.7649e-05 | 0 | 0 |  | 1 | TRUE | wye
13 | LV_4566-9_0_3_load_68 | 24 | 0.00069609 | 0.00017446 | 0 | 0 |  | 1 | TRUE | wye
14 | LV_4566-9_0_3_load_80 | 28 | 0.00013868 | 3.4756e-05 | 0 | 0 |  | 1 | TRUE | wye
15 | LV_4566-9_0_3_load_60 | 32 | 0.00010585 | 2.6528e-05 | 0 | 0 |  | 1 | TRUE | wye
16 | LV_4566-9_0_3_load_59 | 34 | 0.0005541 | 0.00013887 | 0 | 0 |  | 1 | TRUE | wye
17 | LV_4566-9_0_3_load_86 | 35 | 0.00043955 | 0.00011016 | 0 | 0 |  | 1 | TRUE | wye
18 | LV_4566-9_0_3_load_84 | 37 | 0.028244 | 0.0070786 | 0 | 0 |  | 1 | TRUE | wye
19 | LV_4566-9_0_3_load_87 | 40 | 0.00057853 | 0.00014499 | 0 | 0 |  | 1 | TRUE | wye
20 | LV_4566-9_0_3_load_57 | 42 | 0.00054152 | 0.00013572 | 0 | 0 |  | 1 | TRUE | wye
21 | LV_4566-9_0_3_load_48 | 44 | 0.063198 | 0.015839 | 0 | 0 |  | 1 | TRUE | wye
22 | LV_4566-9_0_3_load_63 | 45 | 0.00026437 | 6.6257e-05 | 0 | 0 |  | 1 | TRUE | wye
23 | LV_4566-9_0_3_load_47 | 46 | 0.00042616 | 0.00010681 | 0 | 0 |  | 1 | TRUE | wye
24 | LV_4566-9_0_3_load_81 | 47 | 7.9682e-05 | 1.997e-05 | 0 | 0 |  | 1 | TRUE | wye
25 | LV_4566-9_0_3_load_36 | 50 | 0.002748 | 0.00068871 | 0 | 0 |  | 1 | TRUE | wye
26 | LV_4566-9_0_3_load_69 | 52 | 0.00019571 | 4.905e-05 | 0 | 0 |  | 1 | TRUE | wye
27 | LV_4566-9_0_3_load_76 | 53 | 0.0002699 | 6.7643e-05 | 0 | 0 |  | 1 | TRUE | wye
28 | LV_4566-9_0_3_load_43 | 54 | 0.00025062 | 6.2812e-05 | 0 | 0 |  | 1 | TRUE | wye
29 | LV_4566-9_0_3_load_66 | 56 | 0.00027981 | 7.0126e-05 | 0 | 0 |  | 1 | TRUE | wye
30 | LV_4566-9_0_3_load_62 | 57 | 0.00015125 | 3.7906e-05 | 0 | 0 |  | 1 | TRUE | wye
31 | LV_4566-9_0_3_load_61 | 58 | 0.00012985 | 3.2544e-05 | 0 | 0 |  | 1 | TRUE | wye
32 | LV_4566-9_0_3_load_56 | 59 | 0.0010542 | 0.00026422 | 0 | 0 |  | 1 | TRUE | wye
33 | LV_4566-9_0_3_load_58 | 62 | 0.00035968 | 9.0145e-05 | 0 | 0 |  | 1 | TRUE | wye
34 | LV_4566-9_0_3_load_41 | 65 | 0.0043329 | 0.0010859 | 0 | 0 |  | 1 | TRUE | wye
35 | LV_4566-9_0_3_load_42 | 66 | 0.00031198 | 7.8189e-05 | 0 | 0 |  | 1 | TRUE | wye
36 | LV_4566-9_0_3_load_82 | 67 | 0.00019217 | 4.8162e-05 | 0 | 0 |  | 1 | TRUE | wye
37 | LV_4566-9_0_3_load_75 | 70 | 0.00016435 | 4.119e-05 | 0 | 0 |  | 1 | TRUE | wye
38 | LV_4566-9_0_3_load_67 | 71 | 0.0012901 | 0.00032332 | 0 | 0 |  | 1 | TRUE | wye
39 | LV_4566-9_0_3_load_85 | 72 | 0.0028272 | 0.00070857 | 0 | 0 |  | 1 | TRUE | wye
40 | LV_4566-9_0_3_load_53 | 74 | 0.00013274 | 3.3268e-05 | 0 | 0 |  | 1 | TRUE | wye
41 | LV_4566-9_0_3_load_55 | 76 | 0.00014324 | 3.59e-05 | 0 | 0 |  | 1 | TRUE | wye
42 | LV_4566-9_0_3_load_65 | 77 | 0.00069233 | 0.00017351 | 0 | 0 |  | 1 | TRUE | wye

## ext_grid
| name | bus | vm_pu | va_degree | slack_weight | in_service
0 |  | 27 | 1 | 0 | 1 | TRUE

## line
| name | std_type | from_bus | to_bus | length_km | r_ohm_per_km | x_ohm_per_km | c_nf_per_km | g_us_per_km | max_i_ka | df | parallel | type | in_service
0 | LV_4566-9_0_3_line_0 |  | 0 | 1 | 0.0012726 | 0.125 | 0.08 | 261 | 0 | 0.364 | 1 | 1 | cs | TRUE
1 | LV_4566-9_0_3_line_1 |  | 1 | 2 | 0.005748 | 0.125 | 0.08 | 261 | 0 | 0.364 | 1 | 1 | cs | TRUE
2 | LV_4566-9_0_3_line_2 |  | 2 | 3 | 0.024231 | 0.125 | 0.08 | 261 | 0 | 0.364 | 1 | 1 | cs | TRUE
3 | LV_4566-9_0_3_line_3 |  | 3 | 4 | 0.0137 | 0.125 | 0.08 | 261 | 0 | 0.364 | 1 | 1 | cs | TRUE
4 | LV_4566-9_0_3_line_4 |  | 3 | 5 | 0.010652 | 0.125 | 0.08 | 261 | 0 | 0.364 | 1 | 1 | cs | TRUE
5 | LV_4566-9_0_3_line_5 |  | 4 | 19 | 0.096359 | 0.125 | 0.08 | 261 | 0 | 0.364 | 1 | 1 | cs | TRUE
6 | LV_4566-9_0_3_line_6 |  | 4 | 20 | 0.029925 | 0.125 | 0.08 | 261 | 0 | 0.364 | 1 | 1 | cs | TRUE
7 | LV_4566-9_0_3_line_7 |  | 5 | 11 | 0.016947 | 0.125 | 0.08 | 261 | 0 | 0.364 | 1 | 1 | cs | TRUE
8 | LV_4566-9_0_3_line_8 |  | 5 | 8 | 0.0567 | 0.125 | 0.08 | 261 | 0 | 0.364 | 1 | 1 | cs | TRUE
9 | LV_4566-9_0_3_line_9 |  | 6 | 7 | 0.0087361 | 0.125 | 0.08 | 261 | 0 | 0.364 | 1 | 1 | cs | TRUE
10 | LV_4566-9_0_3_line_10 |  | 6 | 8 | 0.067942 | 0.125 | 0.08 | 261 | 0 | 0.364 | 1 | 1 | cs | TRUE
11 | LV_4566-9_0_3_line_11 |  | 7 | 9 | 0.026569 | 0.125 | 0.08 | 261 | 0 | 0.364 | 1 | 1 | cs | TRUE
12 | LV_4566-9_0_3_line_12 |  | 9 | 10 | 0.038448 | 0.125 | 0.08 | 261 | 0 | 0.364 | 1 | 1 | cs | TRUE
13 | LV_4566-9_0_3_line_13 |  | 10 | 14 | 0.079766 | 0.125 | 0.08 | 261 | 0 | 0.364 | 1 | 1 | cs | TRUE
14 | LV_4566-9_0_3_line_14 |  | 12 | 13 | 0.049014 | 0.125 | 0.08 | 261 | 0 | 0.364 | 1 | 1 | cs | TRUE
15 | LV_4566-9_0_3_line_15 |  | 12 | 14 | 0.072554 | 0.125 | 0.08 | 261 | 0 | 0.364 | 1 | 1 | cs | TRUE
16 | LV_4566-9_0_3_line_16 |  | 13 | 35 | 0.040141 | 0.125 | 0.08 | 261 | 0 | 0.364 | 1 | 1 | cs | TRUE
17 | LV_4566-9_0_3_line_17 |  | 13 | 49 | 0.047301 | 0.125 | 0.08 | 261 | 0 | 0.364 | 1 | 1 | cs | TRUE
18 | LV_4566-9_0_3_line_18 |  | 15 | 16 | 0.039416 | 0.125 | 0.08 | 261 | 0 | 0.364 | 1 | 1 | cs | TRUE
19 | LV_4566-9_0_3_line_19 |  | 15 | 17 | 0.17011 | 0.125 | 0.08 | 261 | 0 | 0.364 | 1 | 1 | cs | TRUE
20 | LV_4566-9_0_3_line_20 |  | 15 | 18 | 0.079087 | 0.125 | 0.08 | 261 | 0 | 0.364 | 1 | 1 | cs | TRUE
21 | LV_4566-9_0_3_line_21 |  | 17 | 24 | 0.13598 | 0.125 | 0.08 | 261 | 0 | 0.364 | 1 | 1 | cs | TRUE
22 | LV_4566-9_0_3_line_22 |  | 18 | 48 | 0.010098 | 0.125 | 0.08 | 261 | 0 | 0.364 | 1 | 1 | cs | TRUE
23 | LV_4566-9_0_3_line_23 |  | 19 | 21 | 0.060943 | 0.125 | 0.08 | 261 | 0 | 0.364 | 1 | 1 | cs | TRUE
24 | LV_4566-9_0_3_line_24 |  | 20 | 48 | 0.0158 | 0.125 | 0.08 | 261 | 0 | 0.364 | 1 | 1 | cs | TRUE
25 | LV_4566-9_0_3_line_25 |  | 21 | 22 | 0.14594 | 0.125 | 0.08 | 261 | 0 | 0.364 | 1 | 1 | cs | TRUE
26 | LV_4566-9_0_3_line_26 |  | 22 | 23 | 0.016055 | 0.125 | 0.08 | 261 | 0 | 0.364 | 1 | 1 | cs | TRUE
27 | LV_4566-9_0_3_line_27 |  | 24 | 56 | 0.0059281 | 0.125 | 0.08 | 261 | 0 | 0.364 | 1 | 1 | cs | TRUE
28 | LV_4566-9_0_3_line_28 |  | 25 | 26 | 0.040052 | 0.125 | 0.08 | 261 | 0 | 0.364 | 1 | 1 | cs | TRUE
29 | LV_4566-9_0_3_line_29 |  | 25 | 27 | 0.049654 | 0.125 | 0.08 | 261 | 0 | 0.364 | 1 | 1 | cs | TRUE
30 | LV_4566-9_0_3_line_30 |  | 25 | 28 | 0.0065405 | 0.125 | 0.08 | 261 | 0 | 0.364 | 1 | 1 | cs | TRUE
31 | LV_4566-9_0_3_line_31 |  | 26 | 47 | 0.0082129 | 0.125 | 0.08 | 261 | 0 | 0.364 | 1 | 1 | cs | TRUE
32 | LV_4566-9_0_3_line_32 |  | 26 | 39 | 0.001908 | 0.125 | 0.08 | 261 | 0 | 0.364 | 1 | 1 | cs | TRUE
33 | LV_4566-9_0_3_line_33 |  | 27 | 33 | 0.10613 | 0.125 | 0.08 | 261 | 0 | 0.364 | 1 | 1 | cs | TRUE
34 | LV_4566-9_0_3_line_34 |  | 27 | 34 | 0.031 | 0.125 | 0.08 | 261 | 0 | 0.364 | 1 | 1 | cs | TRUE
35 | LV_4566-9_0_3_line_35 |  | 29 | 30 | 0.25184 | 0.125 | 0.08 | 261 | 0 | 0.364 | 1 | 1 | cs | TRUE
36 | LV_4566-9_0_3_line_36 |  | 29 | 31 | 0.29804 | 0.125 | 0.08 | 261 | 0 | 0.364 | 1 | 1 | cs | TRUE
37 | LV_4566-9_0_3_line_37 |  | 29 | 32 | 0.20629 | 0.125 | 0.08 | 261 | 0 | 0.364 | 1 | 1 | cs | TRUE
38 | LV_4566-9_0_3_line_38 |  | 30 | 45 | 0.016527 | 0.125 | 0.08 | 261 | 0 | 0.364 | 1 | 1 | cs | TRUE
39 | LV_4566-9_0_3_line_39 |  | 31 | 46 | 0.062996 | 0.125 | 0.08 | 261 | 0 | 0.364 | 1 | 1 | cs | TRUE
40 | LV_4566-9_0_3_line_40 |  | 32 | 58 | 0.039454 | 0.125 | 0.08 | 261 | 0 | 0.364 | 1 | 1 | cs | TRUE
41 | LV_4566-9_0_3_line_41 |  | 33 | 35 | 0.019161 | 0.125 | 0.08 | 261 | 0 | 0.364 | 1 | 1 | cs | TRUE
42 | LV_4566-9_0_3_line_42 |  | 36 | 37 | 0.021209 | 0.125 | 0.08 | 261 | 0 | 0.364 | 1 | 1 | cs | TRUE
43 | LV_4566-9_0_3_line_43 |  | 36 | 38 | 0.046915 | 0.125 | 0.08 | 261 | 0 | 0.364 | 1 | 1 | cs | TRUE
44 | LV_4566-9_0_3_line_44 |  | 38 | 43 | 0.031027 | 0.125 | 0.08 | 261 | 0 | 0.364 | 1 | 1 | cs | TRUE
45 | LV_4566-9_0_3_line_45 |  | 38 | 44 | 0.020698 | 0.125 | 0.08 | 261 | 0 | 0.364 | 1 | 1 | cs | TRUE
46 | LV_4566-9_0_3_line_46 |  | 39 | 40 | 0.00217 | 0.125 | 0.08 | 261 | 0 | 0.364 | 1 | 1 | cs | TRUE
47 | LV_4566-9_0_3_line_47 |  | 39 | 41 | 0.063951 | 0.125 | 0.08 | 261 | 0 | 0.364 | 1 | 1 | cs | TRUE
48 | LV_4566-9_0_3_line_48 |  | 41 | 42 | 0.016025 | 0.125 | 0.08 | 261 | 0 | 0.364 | 1 | 1 | cs | TRUE
49 | LV_4566-9_0_3_line_49 |  | 42 | 59 | 0.0013314 | 0.125 | 0.08 | 261 | 0 | 0.364 | 1 | 1 | cs | TRUE
50 | LV_4566-9_0_3_line_50 |  | 43 | 59 | 0.017682 | 0.125 | 0.08 | 261 | 0 | 0.364 | 1 | 1 | cs | TRUE
51 | LV_4566-9_0_3_line_51 |  | 44 | 60 | 0.038712 | 0.125 | 0.08 | 261 | 0 | 0.364 | 1 | 1 | cs | TRUE
52 | LV_4566-9_0_3_line_52 |  | 45 | 61 | 0.0080138 | 0.125 | 0.08 | 261 | 0 | 0.364 | 1 | 1 | cs | TRUE
53 | LV_4566-9_0_3_line_53 |  | 49 | 50 | 0.038683 | 0.125 | 0.08 | 261 | 0 | 0.364 | 1 | 1 | cs | TRUE
54 | LV_4566-9_0_3_line_54 |  | 50 | 64 | 0.039345 | 0.125 | 0.08 | 261 | 0 | 0.364 | 1 | 1 | cs | TRUE
55 | LV_4566-9_0_3_line_55 |  | 51 | 52 | 0.028077 | 0.125 | 0.08 | 261 | 0 | 0.364 | 1 | 1 | cs | TRUE
56 | LV_4566-9_0_3_line_56 |  | 51 | 53 | 0.067178 | 0.125 | 0.08 | 261 | 0 | 0.364 | 1 | 1 | cs | TRUE
57 | LV_4566-9_0_3_line_57 |  | 52 | 71 | 0.029348 | 0.125 | 0.08 | 261 | 0 | 0.364 | 1 | 1 | cs | TRUE
58 | LV_4566-9_0_3_line_58 |  | 53 | 70 | 0.013123 | 0.125 | 0.08 | 261 | 0 | 0.364 | 1 | 1 | cs | TRUE
59 | LV_4566-9_0_3_line_59 |  | 54 | 55 | 0.069695 | 0.125 | 0.08 | 261 | 0 | 0.364 | 1 | 1 | cs | TRUE
60 | LV_4566-9_0_3_line_60 |  | 55 | 68 | 0.053718 | 0.125 | 0.08 | 261 | 0 | 0.364 | 1 | 1 | cs | TRUE
61 | LV_4566-9_0_3_line_61 |  | 56 | 77 | 0.054824 | 0.125 | 0.08 | 261 | 0 | 0.364 | 1 | 1 | cs | TRUE
62 | LV_4566-9_0_3_line_62 |  | 57 | 58 | 0.01317 | 0.125 | 0.08 | 261 | 0 | 0.364 | 1 | 1 | cs | TRUE
63 | LV_4566-9_0_3_line_63 |  | 60 | 73 | 0.056378 | 0.125 | 0.08 | 261 | 0 | 0.364 | 1 | 1 | cs | TRUE
64 | LV_4566-9_0_3_line_64 |  | 60 | 63 | 0.003893 | 0.125 | 0.08 | 261 | 0 | 0.364 | 1 | 1 | cs | TRUE
65 | LV_4566-9_0_3_line_65 |  | 61 | 76 | 0.023312 | 0.125 | 0.08 | 261 | 0 | 0.364 | 1 | 1 | cs | TRUE
66 | LV_4566-9_0_3_line_66 |  | 62 | 63 | 0.019409 | 0.125 | 0.08 | 261 | 0 | 0.364 | 1 | 1 | cs | TRUE
67 | LV_4566-9_0_3_line_67 |  | 64 | 65 | 0.03381 | 0.125 | 0.08 | 261 | 0 | 0.364 | 1 | 1 | cs | TRUE
68 | LV_4566-9_0_3_line_68 |  | 64 | 66 | 0.0013129 | 0.125 | 0.08 | 261 | 0 | 0.364 | 1 | 1 | cs | TRUE
69 | LV_4566-9_0_3_line_69 |  | 66 | 67 | 0.0079729 | 0.125 | 0.08 | 261 | 0 | 0.364 | 1 | 1 | cs | TRUE
70 | LV_4566-9_0_3_line_70 |  | 68 | 69 | 0.083518 | 0.125 | 0.08 | 261 | 0 | 0.364 | 1 | 1 | cs | TRUE
71 | LV_4566-9_0_3_line_71 |  | 68 | 70 | 0.087836 | 0.125 | 0.08 | 261 | 0 | 0.364 | 1 | 1 | cs | TRUE
72 | LV_4566-9_0_3_line_72 |  | 69 | 72 | 0.021503 | 0.125 | 0.08 | 261 | 0 | 0.364 | 1 | 1 | cs | TRUE
73 | LV_4566-9_0_3_line_73 |  | 71 | 77 | 0.025204 | 0.125 | 0.08 | 261 | 0 | 0.364 | 1 | 1 | cs | TRUE
74 | LV_4566-9_0_3_line_74 |  | 73 | 74 | 0.021914 | 0.125 | 0.08 | 261 | 0 | 0.364 | 1 | 1 | cs | TRUE
75 | LV_4566-9_0_3_line_75 |  | 74 | 75 | 0.014668 | 0.125 | 0.08 | 261 | 0 | 0.364 | 1 | 1 | cs | TRUE
76 | LV_4566-9_0_3_line_76 |  | 75 | 76 | 0.0044348 | 0.125 | 0.08 | 261 | 0 | 0.364 | 1 | 1 | cs | TRUE

## trafo
| name | std_type | hv_bus | lv_bus | sn_mva | vn_hv_kv | vn_lv_kv | vk_percent | vkr_percent | pfe_kw | i0_percent | shift_degree | tap_side | tap_neutral | tap_min | tap_max | tap_step_percent | tap_step_degree | tap_pos | tap_phase_shifter | parallel | df | in_service
0 | LV_4566-9_0_3_trafo_20 | 0.63 MVA 20/0.4 kV | 78 | 27 | 0.63 | 20 | 0.4 | 6 | 1.206 | 1.65 | 0.2619 | 150 | hv | 0 | -2 | 2 | 2.5 | 0 | 0 | FALSE | 1 | 1 | TRUE

## line_geodata
| x0 | y0 | x1 | y1 | x2 | y2 | x3 | y3 | x4 | y4 | x5 | y5 | x6 | y6 | x7 | y7 | x8 | y8 | x9 | y9 | x10 | y10 | x11 | y11 | x12 | y12
0 | 2709072.8496 | 1270164.9475 | 2709072.478 | 1270163.7304
1 | 2709072.8496 | 1270164.9475 | 2709074.7451 | 1270161.3349 | 2709075.5156 | 1270159.8551
2 | 2709085.3776 | 1270137.7883 | 2709077.4595 | 1270154.1342 | 2709076.2822 | 1270158.3829 | 2709075.5156 | 1270159.8551
3 | 2709085.3776 | 1270137.7883 | 2709087.8533 | 1270134.5423 | 2709090.2898 | 1270133.4197 | 2709094.6605 | 1270132.6998 | 2709097.1419 | 1270133.2238
4 | 2709075.7616 | 1270133.2068 | 2709082.0659 | 1270136.1813 | 2709085.3776 | 1270137.7883
5 | 2709097.1419 | 1270133.2238 | 2709099.5992 | 1270127.3085 | 2709101.4474 | 1270122.594 | 2709096.9806 | 1270119.5533 | 2709095.7867 | 1270111.2684 | 2709105.4736 | 1270092.0639 | 2709100.7974 | 1270090.1758 | 2709109.229 | 1270071.7043 | 2709119.8224 | 1270049.8808
6 | 2709097.1419 | 1270133.2238 | 2709098.2363 | 1270133.4553 | 2709125.069 | 1270143.9339
7 | 2709068.2187 | 1270148.3919 | 2709071.7142 | 1270141.2724 | 2709075.7616 | 1270133.2068
8 | 2709044.4205 | 1270100.0213 | 2709041.7811 | 1270105.1994 | 2709038.1658 | 1270112.2833 | 2709069.1199 | 1270129.7589 | 2709069.4309 | 1270130.0315 | 2709074.3299 | 1270132.4908 | 2709075.7616 | 1270133.2068
9 | 2708987.995 | 1270062.2607 | 2708986.0288 | 1270060.8539 | 2708981.1589 | 1270056.8282
10 | 2709044.4205 | 1270100.0213 | 2709020.3966 | 1270085.4429 | 2708987.995 | 1270062.2607
11 | 2708981.1589 | 1270056.8282 | 2708960.6805 | 1270039.8998
12 | 2708932.616 | 1270013.6439 | 2708955.2884 | 1270035.4424 | 2708960.6805 | 1270039.8998
13 | 2708932.616 | 1270013.6439 | 2708928.9191 | 1270010.0895 | 2708904.1367 | 1269982.742 | 2708885.7095 | 1269958.8815 | 2708881.3763 | 1269952.6572
14 | 2708801.3865 | 1269918.5926 | 2708817.477 | 1269907.9797 | 2708842.2841 | 1269891.5779
15 | 2708842.2841 | 1269891.5779 | 2708844.5894 | 1269895.535 | 2708865.0047 | 1269929.1405 | 2708881.3763 | 1269952.6572
16 | 2708801.3865 | 1269918.5926 | 2708781.0413 | 1269887.2795 | 2708779.5428 | 1269884.872
17 | 2708801.3865 | 1269918.5926 | 2708815.4883 | 1269940.3269 | 2708816.8967 | 1269942.7216 | 2708801.3183 | 1269952.9103
18 | 2709222.8413 | 1270182.1783 | 2709212.0317 | 1270204.2868 | 2709205.7644 | 1270217.7009
19 | 2709351.2089 | 1270242.1724 | 2709359.456 | 1270244.6606 | 2709363.8053 | 1270240.6265 | 2709364.7509 | 1270237.519 | 2709362.0536 | 1270236.4682 | 2709324.1287 | 1270221.6198 | 2709318.6441 | 1270219.5054 | 2709295.7446 | 1270210.5071 | 2709227.1525 | 1270183.8595 | 2709222.8413 | 1270182.1783
20 | 2709222.8413 | 1270182.1783 | 2709191.5346 | 1270169.9667 | 2709149.1891 | 1270153.3657
21 | 2709351.2089 | 1270242.1724 | 2709363.0631 | 1270214.4787 | 2709375.5881 | 1270188.3655 | 2709403.642 | 1270116.7723
22 | 2709139.7869 | 1270149.6815 | 2709142.9772 | 1270150.9304 | 2709149.1891 | 1270153.3657
23 | 2709119.8224 | 1270049.8808 | 2709146.2641 | 1269994.9728
24 | 2709139.7869 | 1270149.6815 | 2709125.069 | 1270143.9339
25 | 2709209.8311 | 1269863.6032 | 2709165.4191 | 1269955.1959 | 2709146.2641 | 1269994.9728
26 | 2709209.8311 | 1269863.6032 | 2709204.5337 | 1269861.1142 | 2709195.3676 | 1269856.6341
27 | 2709405.8049 | 1270111.2529 | 2709403.642 | 1270116.7723
28 | 2708714.4736 | 1269796.9752 | 2708714.4889 | 1269798.1877 | 2708715.2504 | 1269805.0632 | 2708730.5561 | 1269803.9662 | 2708742.6438 | 1269803.1101 | 2708743.504 | 1269807.4853
29 | 2708743.504 | 1269807.4853 | 2708742.6438 | 1269803.1101 | 2708747.5915 | 1269803.357 | 2708762.5302 | 1269808.2919 | 2708770.2344 | 1269811.2919 | 2708771.978 | 1269808.566 | 2708774.4553 | 1269806.4542 | 2708777.4296 | 1269805.1523 | 2708780.6577 | 1269804.7781 | 2708783.8608 | 1269805.3487
30 | 2708743.504 | 1269807.4853 | 2708743.4105 | 1269812.9662 | 2708742.6986 | 1269813.75
31 | 2708714.4736 | 1269796.9752 | 2708722.6836 | 1269796.7557
32 | 2708714.4736 | 1269796.9752 | 2708714.3979 | 1269796.1842 | 2708714.3807 | 1269795.0718
33 | 2708783.8608 | 1269805.3487 | 2708786.9172 | 1269806.9397 | 2708789.3256 | 1269809.3862 | 2708790.872 | 1269812.4618 | 2708791.389 | 1269815.852 | 2708790.8373 | 1269819.2448 | 2708802.0203 | 1269825.4117 | 2708797.716 | 1269833.951 | 2708802.368 | 1269835.5381 | 2708812.6039 | 1269842.4549 | 2708817.8766 | 1269850.3812 | 2708822.2907 | 1269857.1128 | 2708795.6456 | 1269874.415
34 | 2708783.8608 | 1269805.3487 | 2708786.5997 | 1269798.4375 | 2708784.5606 | 1269782.486 | 2708782.7604 | 1269775.221
35 | 2708279.4887 | 1269587.1815 | 2708281.4699 | 1269578.8772 | 2708298.477 | 1269588.0414 | 2708309.5838 | 1269592.2598 | 2708322.522 | 1269595.5221 | 2708372.5232 | 1269608.0389 | 2708394.9985 | 1269612.0547 | 2708432.2973 | 1269617.0657 | 2708466.787 | 1269618.9004 | 2708470.7415 | 1269619.1399 | 2708467.9605 | 1269664.8065 | 2708467.6589 | 1269667.292
36 | 2708279.4887 | 1269587.1815 | 2708281.4699 | 1269578.8772 | 2708283.5718 | 1269570.1526 | 2708310.9403 | 1269486.3368 | 2708321.6667 | 1269464.5367 | 2708413.071 | 1269380.4177 | 2708429.3159 | 1269365.9476 | 2708444.7719 | 1269350.1731
37 | 2708279.4887 | 1269587.1815 | 2708313.4534 | 1269604.9196 | 2708340.3249 | 1269620.3702 | 2708357.0897 | 1269631.2427 | 2708372.0852 | 1269641.738 | 2708387.7516 | 1269654.214 | 2708402.1116 | 1269666.5216 | 2708418.2761 | 1269681.7871 | 2708436.9911 | 1269702.4263 | 2708443.0365 | 1269709.9537
38 | 2708467.6589 | 1269667.292 | 2708483.0851 | 1269673.2224
39 | 2708444.7719 | 1269350.1731 | 2708501.9557 | 1269376.6016
40 | 2708443.0365 | 1269709.9537 | 2708453.3625 | 1269722.8113 | 2708466.6677 | 1269741.5275
41 | 2708779.5428 | 1269884.872 | 2708795.6456 | 1269874.415
42 | 2708672.1629 | 1269700.0232 | 2708673.8355 | 1269694.6159 | 2708680.8348 | 1269680.7214
43 | 2708661.3356 | 1269722.755 | 2708676.4918 | 1269726.526 | 2708677.1446 | 1269720.9109 | 2708678.9085 | 1269706.4529 | 2708679.9953 | 1269705.0606 | 2708672.1629 | 1269700.0232
44 | 2708657.6227 | 1269753.5581 | 2708661.3356 | 1269722.755
45 | 2708661.3356 | 1269722.755 | 2708641.1933 | 1269717.992
46 | 2708714.3807 | 1269795.0718 | 2708712.2046 | 1269795.1318
47 | 2708692.6503 | 1269752.7016 | 2708692.7933 | 1269766.5942 | 2708713.8016 | 1269766.0358 | 2708714.3386 | 1269792.0462 | 2708714.3807 | 1269795.0718
48 | 2708692.6503 | 1269752.7016 | 2708676.6302 | 1269753.0933
49 | 2708676.6302 | 1269753.0933 | 2708675.2992 | 1269753.1259
50 | 2708657.6227 | 1269753.5581 | 2708675.2992 | 1269753.1259
51 | 2708605.6262 | 1269703.1357 | 2708631.9607 | 1269715.8087 | 2708641.1933 | 1269717.992
52 | 2708490.5652 | 1269676.098 | 2708483.0851 | 1269673.2224
53 | 2708801.3183 | 1269952.9103 | 2708768.9526 | 1269974.0969
54 | 2708736.0337 | 1269995.6457 | 2708768.9526 | 1269974.0969
55 | 2709459.306 | 1269985.7384 | 2709453.0032 | 1269990.8038 | 2709445.7097 | 1270009.4165
56 | 2709459.306 | 1269985.7384 | 2709506.9402 | 1270004.2596 | 2709521.9637 | 1270009.9642
57 | 2709445.7097 | 1270009.4165 | 2709435.0023 | 1270036.7418
58 | 2709534.2322 | 1270014.6227 | 2709521.9637 | 1270009.9642
59 | 2709630.9071 | 1269994.1278 | 2709606.4205 | 1270000.8682 | 2709589.5716 | 1270000.7778 | 2709563.0665 | 1269993.6416
60 | 2709630.9071 | 1269994.1278 | 2709623.252 | 1270024.9906 | 2709616.348 | 1270045.8029
61 | 2709425.8069 | 1270060.2082 | 2709405.8049 | 1270111.2529
62 | 2708473.6734 | 1269752.677 | 2708467.4927 | 1269742.6881 | 2708466.6677 | 1269741.5275
63 | 2708605.6262 | 1269703.1357 | 2708599.4221 | 1269706.1354 | 2708585.9885 | 1269707.3228 | 2708569.4405 | 1269702.2921 | 2708551.1378 | 1269697.7296
64 | 2708602.1126 | 1269701.4363 | 2708605.6262 | 1269703.1357
65 | 2708490.5652 | 1269676.098 | 2708501.2863 | 1269680.3987 | 2708512.3918 | 1269684.2692
66 | 2708602.1126 | 1269701.4363 | 2708610.8138 | 1269684.0868
67 | 2708736.0337 | 1269995.6457 | 2708717.2856 | 1269967.5101
68 | 2708736.0337 | 1269995.6457 | 2708734.935 | 1269996.3644
69 | 2708728.263 | 1270000.7292 | 2708734.935 | 1269996.3644
70 | 2709616.348 | 1270045.8029 | 2709585.5851 | 1270123.4781
71 | 2709616.348 | 1270045.8029 | 2709534.2322 | 1270014.6227
72 | 2709585.5851 | 1270123.4781 | 2709565.1525 | 1270116.5931
73 | 2709425.8069 | 1270060.2082 | 2709435.0023 | 1270036.7418
74 | 2708551.1378 | 1269697.7296 | 2708530.4363 | 1269690.5406
75 | 2708516.5796 | 1269685.7287 | 2708530.4363 | 1269690.5406
76 | 2708516.5796 | 1269685.7287 | 2708512.3918 | 1269684.2692

## bus_geodata
| x | y | coords
0 | 2709072.478 | 1270163.7304
1 | 2709072.8496 | 1270164.9475
2 | 2709075.5156 | 1270159.8551
3 | 2709085.3776 | 1270137.7883
4 | 2709097.1419 | 1270133.2238
5 | 2709075.7616 | 1270133.2068
6 | 2708987.995 | 1270062.2607
7 | 2708981.1589 | 1270056.8282
8 | 2709044.4205 | 1270100.0213
9 | 2708960.6805 | 1270039.8998
10 | 2708932.616 | 1270013.6439
11 | 2709068.2187 | 1270148.3919
12 | 2708842.2841 | 1269891.5779
13 | 2708801.3865 | 1269918.5926
14 | 2708881.3763 | 1269952.6572
15 | 2709222.8413 | 1270182.1783
16 | 2709205.7644 | 1270217.7009
17 | 2709351.2089 | 1270242.1724
18 | 2709149.1891 | 1270153.3657
19 | 2709119.8224 | 1270049.8808
20 | 2709125.069 | 1270143.9339
21 | 2709146.2641 | 1269994.9728
22 | 2709209.8311 | 1269863.6032
23 | 2709195.3676 | 1269856.6341
24 | 2709403.642 | 1270116.7723
25 | 2708743.504 | 1269807.4853
26 | 2708714.4736 | 1269796.9752
27 | 2708783.8608 | 1269805.3487
28 | 2708742.6986 | 1269813.75
29 | 2708279.4887 | 1269587.1815
30 | 2708467.6589 | 1269667.292
31 | 2708444.7719 | 1269350.1731
32 | 2708443.0365 | 1269709.9537
33 | 2708795.6456 | 1269874.415
34 | 2708782.7604 | 1269775.221
35 | 2708779.5428 | 1269884.872
36 | 2708672.1629 | 1269700.0232
37 | 2708680.8348 | 1269680.7214
38 | 2708661.3356 | 1269722.755
39 | 2708714.3807 | 1269795.0718
40 | 2708712.2046 | 1269795.1318
41 | 2708692.6503 | 1269752.7016
42 | 2708676.6302 | 1269753.0933
43 | 2708657.6227 | 1269753.5581
44 | 2708641.1933 | 1269717.992
45 | 2708483.0851 | 1269673.2224
46 | 2708501.9557 | 1269376.6016
47 | 2708722.6836 | 1269796.7557
48 | 2709139.7869 | 1270149.6815
49 | 2708801.3183 | 1269952.9103
50 | 2708768.9526 | 1269974.0969
51 | 2709459.306 | 1269985.7384
52 | 2709445.7097 | 1270009.4165
53 | 2709521.9637 | 1270009.9642
54 | 2709563.0665 | 1269993.6416
55 | 2709630.9071 | 1269994.1278
56 | 2709405.8049 | 1270111.2529
57 | 2708473.6734 | 1269752.677
58 | 2708466.6677 | 1269741.5275
59 | 2708675.2992 | 1269753.1259
60 | 2708605.6262 | 1269703.1357
61 | 2708490.5652 | 1269676.098
62 | 2708610.8138 | 1269684.0868
63 | 2708602.1126 | 1269701.4363
64 | 2708736.0337 | 1269995.6457
65 | 2708717.2856 | 1269967.5101
66 | 2708734.935 | 1269996.3644
67 | 2708728.263 | 1270000.7292
68 | 2709616.348 | 1270045.8029
69 | 2709585.5851 | 1270123.4781
70 | 2709534.2322 | 1270014.6227
71 | 2709435.0023 | 1270036.7418
72 | 2709565.1525 | 1270116.5931
73 | 2708551.1378 | 1269697.7296
74 | 2708530.4363 | 1269690.5406
75 | 2708516.5796 | 1269685.7287
76 | 2708512.3918 | 1269684.2692
77 | 2709425.8069 | 1270060.2082
78 | 2708770.2344 | 1269811.2919

## line_std_types
| c_nf_per_km | r_ohm_per_km | x_ohm_per_km | max_i_ka | type | q_mm2 | alpha | voltage_rating
NAYY 4x50 SE | 210 | 0.642 | 0.083 | 0.142 | cs | 50 | 0.00403 | LV
NAYY 4x120 SE | 264 | 0.225 | 0.08 | 0.242 | cs | 120 | 0.00403 | LV
NAYY 4x150 SE | 261 | 0.208 | 0.08 | 0.27 | cs | 150 | 0.00403 | LV
NA2XS2Y 1x95 RM/25 12/20 kV | 216 | 0.313 | 0.132 | 0.252 | cs | 95 | 0.00403 | MV
NA2XS2Y 1x185 RM/25 12/20 kV | 273 | 0.161 | 0.117 | 0.362 | cs | 185 | 0.00403 | MV
NA2XS2Y 1x240 RM/25 12/20 kV | 304 | 0.122 | 0.112 | 0.421 | cs | 240 | 0.00403 | MV
NA2XS2Y 1x95 RM/25 6/10 kV | 315 | 0.313 | 0.123 | 0.249 | cs | 95 | 0.00403 | MV
NA2XS2Y 1x185 RM/25 6/10 kV | 406 | 0.161 | 0.11 | 0.358 | cs | 185 | 0.00403 | MV
NA2XS2Y 1x240 RM/25 6/10 kV | 456 | 0.122 | 0.105 | 0.416 | cs | 240 | 0.00403 | MV
NA2XS2Y 1x150 RM/25 12/20 kV | 250 | 0.206 | 0.116 | 0.319 | cs | 150 | 0.00403 | MV
NA2XS2Y 1x120 RM/25 12/20 kV | 230 | 0.253 | 0.119 | 0.283 | cs | 120 | 0.00403 | MV
NA2XS2Y 1x70 RM/25 12/20 kV | 190 | 0.443 | 0.132 | 0.22 | cs | 70 | 0.00403 | MV
NA2XS2Y 1x150 RM/25 6/10 kV | 360 | 0.206 | 0.11 | 0.315 | cs | 150 | 0.00403 | MV
NA2XS2Y 1x120 RM/25 6/10 kV | 340 | 0.253 | 0.113 | 0.28 | cs | 120 | 0.00403 | MV
NA2XS2Y 1x70 RM/25 6/10 kV | 280 | 0.443 | 0.123 | 0.217 | cs | 70 | 0.00403 | MV
N2XS(FL)2Y 1x120 RM/35 64/110 kV | 112 | 0.153 | 0.166 | 0.366 | cs | 120 | 0.00393 | HV
N2XS(FL)2Y 1x185 RM/35 64/110 kV | 125 | 0.099 | 0.156 | 0.457 | cs | 185 | 0.00393 | HV
N2XS(FL)2Y 1x240 RM/35 64/110 kV | 135 | 0.075 | 0.149 | 0.526 | cs | 240 | 0.00393 | HV
N2XS(FL)2Y 1x300 RM/35 64/110 kV | 144 | 0.06 | 0.144 | 0.588 | cs | 300 | 0.00393 | HV
15-AL1/3-ST1A 0.4 | 11 | 1.8769 | 0.35 | 0.105 | ol | 16 | 0.00403 | LV
24-AL1/4-ST1A 0.4 | 11.25 | 1.2012 | 0.335 | 0.14 | ol | 24 | 0.00403 | LV
48-AL1/8-ST1A 0.4 | 12.2 | 0.5939 | 0.3 | 0.21 | ol | 48 | 0.00403 | LV
94-AL1/15-ST1A 0.4 | 13.2 | 0.306 | 0.29 | 0.35 | ol | 94 | 0.00403 | LV
34-AL1/6-ST1A 10.0 | 9.7 | 0.8342 | 0.36 | 0.17 | ol | 34 | 0.00403 | MV
48-AL1/8-ST1A 10.0 | 10.1 | 0.5939 | 0.35 | 0.21 | ol | 48 | 0.00403 | MV
70-AL1/11-ST1A 10.0 | 10.4 | 0.4132 | 0.339 | 0.29 | ol | 70 | 0.00403 | MV
94-AL1/15-ST1A 10.0 | 10.75 | 0.306 | 0.33 | 0.35 | ol | 94 | 0.00403 | MV
122-AL1/20-ST1A 10.0 | 11.1 | 0.2376 | 0.323 | 0.41 | ol | 122 | 0.00403 | MV
149-AL1/24-ST1A 10.0 | 11.25 | 0.194 | 0.315 | 0.47 | ol | 149 | 0.00403 | MV
34-AL1/6-ST1A 20.0 | 9.15 | 0.8342 | 0.382 | 0.17 | ol | 34 | 0.00403 | MV
48-AL1/8-ST1A 20.0 | 9.5 | 0.5939 | 0.372 | 0.21 | ol | 48 | 0.00403 | MV
70-AL1/11-ST1A 20.0 | 9.7 | 0.4132 | 0.36 | 0.29 | ol | 70 | 0.00403 | MV
94-AL1/15-ST1A 20.0 | 10 | 0.306 | 0.35 | 0.35 | ol | 94 | 0.00403 | MV
122-AL1/20-ST1A 20.0 | 10.3 | 0.2376 | 0.344 | 0.41 | ol | 122 | 0.00403 | MV
149-AL1/24-ST1A 20.0 | 10.5 | 0.194 | 0.337 | 0.47 | ol | 149 | 0.00403 | MV
184-AL1/30-ST1A 20.0 | 10.75 | 0.1571 | 0.33 | 0.535 | ol | 184 | 0.00403 | MV
243-AL1/39-ST1A 20.0 | 11 | 0.1188 | 0.32 | 0.645 | ol | 243 | 0.00403 | MV
48-AL1/8-ST1A 110.0 | 8 | 0.5939 | 0.46 | 0.21 | ol | 48 | 0.00403 | HV
70-AL1/11-ST1A 110.0 | 8.4 | 0.4132 | 0.45 | 0.29 | ol | 70 | 0.00403 | HV
94-AL1/15-ST1A 110.0 | 8.65 | 0.306 | 0.44 | 0.35 | ol | 94 | 0.00403 | HV
122-AL1/20-ST1A 110.0 | 8.5 | 0.2376 | 0.43 | 0.41 | ol | 122 | 0.00403 | HV
149-AL1/24-ST1A 110.0 | 8.75 | 0.194 | 0.41 | 0.47 | ol | 149 | 0.00403 | HV
184-AL1/30-ST1A 110.0 | 8.8 | 0.1571 | 0.4 | 0.535 | ol | 184 | 0.00403 | HV
243-AL1/39-ST1A 110.0 | 9 | 0.1188 | 0.39 | 0.645 | ol | 243 | 0.00403 | HV
305-AL1/39-ST1A 110.0 | 9.2 | 0.0949 | 0.38 | 0.74 | ol | 305 | 0.00403 | HV
490-AL1/64-ST1A 110.0 | 9.75 | 0.059 | 0.37 | 0.96 | ol | 490 | 0.00403 | HV
679-AL1/86-ST1A 110.0 | 9.95 | 0.042 | 0.36 | 1.15 | ol | 679 | 0.00403 | HV
490-AL1/64-ST1A 220.0 | 10 | 0.059 | 0.285 | 0.96 | ol | 490 | 0.00403 | HV
679-AL1/86-ST1A 220.0 | 11.7 | 0.042 | 0.275 | 1.15 | ol | 679 | 0.00403 | HV
490-AL1/64-ST1A 380.0 | 11 | 0.059 | 0.253 | 0.96 | ol | 490 | 0.00403 | HV
679-AL1/86-ST1A 380.0 | 14.6 | 0.042 | 0.25 | 1.15 | ol | 679 | 0.00403 | HV

## trafo_std_types
| i0_percent | pfe_kw | vkr_percent | sn_mva | vn_lv_kv | vn_hv_kv | vk_percent | shift_degree | vector_group | tap_side | tap_neutral | tap_min | tap_max | tap_step_degree | tap_step_percent | tap_phase_shifter
160 MVA 380/110 kV | 0.06 | 60 | 0.25 | 160 | 110 | 380 | 12.2 | 0 | Yy0 | hv | 0 | -9 | 9 | 0 | 1.5 | FALSE
100 MVA 220/110 kV | 0.06 | 55 | 0.26 | 100 | 110 | 220 | 12 | 0 | Yy0 | hv | 0 | -9 | 9 | 0 | 1.5 | FALSE
63 MVA 110/20 kV | 0.04 | 22 | 0.32 | 63 | 20 | 110 | 18 | 150 | YNd5 | hv | 0 | -9 | 9 | 0 | 1.5 | FALSE
40 MVA 110/20 kV | 0.05 | 18 | 0.34 | 40 | 20 | 110 | 16.2 | 150 | YNd5 | hv | 0 | -9 | 9 | 0 | 1.5 | FALSE
25 MVA 110/20 kV | 0.07 | 14 | 0.41 | 25 | 20 | 110 | 12 | 150 | YNd5 | hv | 0 | -9 | 9 | 0 | 1.5 | FALSE
63 MVA 110/10 kV | 0.04 | 22 | 0.32 | 63 | 10 | 110 | 18 | 150 | YNd5 | hv | 0 | -9 | 9 | 0 | 1.5 | FALSE
40 MVA 110/10 kV | 0.05 | 18 | 0.34 | 40 | 10 | 110 | 16.2 | 150 | YNd5 | hv | 0 | -9 | 9 | 0 | 1.5 | FALSE
25 MVA 110/10 kV | 0.07 | 14 | 0.41 | 25 | 10 | 110 | 12 | 150 | YNd5 | hv | 0 | -9 | 9 | 0 | 1.5 | FALSE
0.25 MVA 20/0.4 kV | 0.32 | 0.8 | 1.44 | 0.25 | 0.4 | 20 | 6 | 150 | Yzn5 | hv | 0 | -2 | 2 | 0 | 2.5 | FALSE
0.4 MVA 20/0.4 kV | 0.3375 | 1.35 | 1.425 | 0.4 | 0.4 | 20 | 6 | 150 | Dyn5 | hv | 0 | -2 | 2 | 0 | 2.5 | FALSE
0.63 MVA 20/0.4 kV | 0.2619 | 1.65 | 1.206 | 0.63 | 0.4 | 20 | 6 | 150 | Dyn5 | hv | 0 | -2 | 2 | 0 | 2.5 | FALSE
0.25 MVA 10/0.4 kV | 0.24 | 0.6 | 1.2 | 0.25 | 0.4 | 10 | 4 | 150 | Dyn5 | hv | 0 | -2 | 2 | 0 | 2.5 | FALSE
0.4 MVA 10/0.4 kV | 0.2375 | 0.95 | 1.325 | 0.4 | 0.4 | 10 | 4 | 150 | Dyn5 | hv | 0 | -2 | 2 | 0 | 2.5 | FALSE
0.63 MVA 10/0.4 kV | 0.1873 | 1.18 | 1.0794 | 0.63 | 0.4 | 10 | 4 | 150 | Dyn5 | hv | 0 | -2 | 2 | 0 | 2.5 | FALSE

## trafo3w_std_types
| sn_hv_mva | sn_mv_mva | sn_lv_mva | vn_hv_kv | vn_mv_kv | vn_lv_kv | vk_hv_percent | vk_mv_percent | vk_lv_percent | vkr_hv_percent | vkr_mv_percent | vkr_lv_percent | pfe_kw | i0_percent | shift_mv_degree | shift_lv_degree | vector_group | tap_side | tap_neutral | tap_min | tap_max | tap_step_percent
63/25/38 MVA 110/20/10 kV | 63 | 25 | 38 | 110 | 20 | 10 | 10.4 | 10.4 | 10.4 | 0.28 | 0.32 | 0.35 | 35 | 0.89 | 0 | 0 | YN0yn0yn0 | hv | 0 | -10 | 10 | 1.2
63/25/38 MVA 110/10/10 kV | 63 | 25 | 38 | 110 | 10 | 10 | 10.4 | 10.4 | 10.4 | 0.28 | 0.32 | 0.35 | 35 | 0.89 | 0 | 0 | YN0yn0yn0 | hv | 0 | -10 | 10 | 1.2

## fuse_std_types
| fuse_type | i_rated_a | t_avg | t_min | t_total | x_avg | x_min | x_total
HV 100A | HV 100A | 100 | 0 | [10.0, 3.64, 0.854, 0.281, 0.1, 0.0531, 0.022, 0.01] | [10.0, 4.267, 1.21, 0.403, 0.1, 0.058, 0.022, 0.01] | 0 | [300.0, 350.0, 450.0, 550.0, 700.0, 850.0, 1200.0, 1752.0] | [600.0, 700.0, 900.0, 1150.0, 1665.0, 2000.0, 3000.0, 4313.0]
HV 10A | HV 10A | 10 | 0 | [10.0, 1675.0, 0.344, 0.156, 0.1, 0.0417, 0.0171, 0.01] | [10.0, 1.3, 0.3, 0.155, 0.1, 0.0555, 0.023, 0.01] | 0 | [30.0, 32.0, 35.0, 37.0, 39.0, 50.0, 70.0, 88.0] | [60.0, 70.0, 80.0, 87.0, 94.0, 110.0, 150.0, 216.0]
HV 125A | HV 125A | 125 | 0 | [10.0, 1.82, 0.344, 0.1, 0.0467, 0.0269, 0.01] | [10.0, 2.478, 0.426, 0.1, 0.0427, 0.0211, 0.01] | 0 | [375.0, 500.0, 700.0, 925.0, 1200.0, 1500.0, 2341.0] | [750.0, 1000.0, 1500.0, 2200.0, 3000.0, 4000.0, 5765.0]
HV 160A | HV 160A | 160 | 0 | [10.0, 4.15, 1.03, 0.198, 0.1, 0.051, 0.0172, 0.01] | [10.0, 2.3, 0.734, 0.274, 0.1, 0.046, 0.0177, 0.01] | 0 | [480.0, 550.0, 700.0, 1000.0, 1260.0, 1600.0, 2500.0, 3227.0] | [960.0, 1300.0, 1700.0, 2200.0, 2996.0, 4000.0, 6000.0, 7946.0]
HV 16A | HV 16A | 16 | 0 | [10.0, 0.352, 0.164, 0.1, 0.0649, 0.0342, 0.01] | [10.0, 2.34, 0.722, 0.181, 0.1, 0.055, 0.0296, 0.01] | 0 | [48.0, 60.0, 65.0, 71.0, 80.0, 100.0, 162.0] | [96.0, 110.0, 125.0, 150.0, 168.0, 200.0, 250.0, 398.0]
HV 200A | HV 200A | 200 | 0 | [10.0, 4.267, 1.21, 0.403, 0.1, 0.058, 0.022, 0.01] | [10.0, 3.73, 1.654, 0.328, 0.1, 0.0531, 0.019, 0.01] | 0 | [600.0, 700.0, 900.0, 1150.0, 1665.0, 2000.0, 3000.0, 4313.0] | [1200.0, 1500.0, 1800.0, 2700.0, 3960.0, 5000.0, 7500.0, 10620.0]
HV 20A | HV 20A | 20 | 0 | [10.0, 1.3, 0.3, 0.155, 0.1, 0.0555, 0.023, 0.01] | [10.0, 1.3, 0.161, 0.1, 0.0611, 0.0399, 0.0141, 0.01] | 0 | [60.0, 70.0, 80.0, 87.0, 94.0, 110.0, 150.0, 216.0] | [120.0, 150.0, 200.0, 223.0, 260.0, 300.0, 450.0, 532.0]
HV 25A | HV 25A | 25 | 0 | [10.0, 2.512, 0.833, 0.299, 0.1, 0.0372, 0.0223, 0.01] | [10.0, 3.125, 0.597, 0.198, 0.1, 0.0378, 0.022, 0.01] | 0 | [75.0, 82.0, 90.0, 100.0, 124.0, 170.0, 200.0, 289.0] | [150.0, 170.0, 210.0, 250.0, 294.0, 400.0, 500.0, 711.0]
HV 31.5A | HV 31.5A | 31.5 | 0 | [10.0, 2.34, 0.722, 0.181, 0.1, 0.055, 0.0296, 0.01] | [10.0, 2.84, 0.368, 0.164, 0.1, 0.0621, 0.0378, 0.0195, 0.01] | 0 | [95.0, 110.0, 125.0, 150.0, 165.0, 200.0, 250.0, 390.0] | [189.0, 220.0, 300.0, 350.0, 393.0, 450.0, 530.0, 700.0, 960.0]
HV 40A | HV 40A | 40 | 0 | [10.0, 1.3, 0.161, 0.1, 0.0611, 0.0399, 0.0141, 0.01] | [10.0, 2.05, 0.369, 0.198, 0.1, 0.051, 0.0298, 0.01] | 0 | [120.0, 150.0, 200.0, 223.0, 260.0, 300.0, 450.0, 532.0] | [240.0, 300.0, 400.0, 450.0, 530.0, 650.0, 800.0, 1311.0]
HV 50A | HV 50A | 50 | 0 | [10.0, 3.215, 0.597, 0.198, 0.1, 0.0378, 0.022, 0.01] | [10.0, 3.64, 0.854, 0.281, 0.1, 0.0531, 0.022, 0.01] | 0 | [150.0, 170.0, 210.0, 250.0, 294.0, 400.0, 500.0, 711.0] | [300.0, 350.0, 450.0, 550.0, 700.0, 850.0, 1200.0, 1752.0]
HV 6.3A | HV 6.3A | 6.3 | 0 | [10.0, 1.39, 0.344, 0.168, 0.1, 0.056, 0.0263, 0.01] | [10.0, 1.711, 0.516, 0.198, 0.1, 0.0634, 0.0303, 0.01] | 0 | [19.0, 19.5, 20.4, 20.8, 22.0, 25.0, 32.0, 48.0] | [38.0, 40.0, 43.0, 48.0, 53.0, 60.0, 75.0, 118.0]
HV 63A | HV 63A | 63 | 0 | [10.0, 2.84, 0.368, 0.164, 0.1, 0.0621, 0.0378, 0.0195, 0.01] | [10.0, 1.82, 0.344, 0.1, 0.0467, 0.0269, 0.01] | 0 | [189.0, 220.0, 300.0, 350.0, 393.0, 450.0, 530.0, 700.0, 961.0] | [378.0, 500.0, 700.0, 934.0, 1200.0, 1500.0, 2366.0]
HV 80A | HV 80A | 80 | 0 | [10.0, 2.05, 0.369, 0.198, 0.1, 0.051, 0.0298, 0.01] | [10.0, 4.15, 1.03, 0.198, 0.1, 0.051, 0.0172, 0.01] | 0 | [240.0, 300.0, 400.0, 450.0, 530.0, 650.0, 800.0, 1311.0] | [480.0, 550.0, 700.0, 1000.0, 1260.0, 1600.0, 2500.0, 3227.0]
Siemens NH-1-100 | Siemens NH-1-100 | 100 | [5400.0, 2000.0, 400.0, 20.0, 1.0, 0.2, 0.012, 0.004] | 0 | 0 | [150.0, 190.0, 250.0, 430.0, 900.0, 1250.0, 2700.0, 3600.0] | 0 | 0
Siemens NH-1-125 | Siemens NH-1-125 | 125 | [4800.0, 120.0, 7.0, 0.1, 0.004] | 0 | 0 | [180.0, 400.0, 740.0, 2000.0, 4250.0] | 0 | 0
Siemens NH-1-16 | Siemens NH-1-16 | 16 | [4000.0, 400.0, 2.0, 0.1, 0.04, 0.01] | 0 | 0 | [26.0, 35.0, 75.0, 150.0, 200.0, 300.0] | 0 | 0
Siemens NH-1-160 | Siemens NH-1-160 | 160 | [4800.0, 120.0, 7.0, 0.1, 0.004] | 0 | 0 | [210.0, 500.0, 900.0, 2300.0, 5000.0] | 0 | 0
Siemens NH-1-25 | Siemens NH-1-25 | 25 | [4000.0, 1000.0, 10.0, 0.2, 0.02, 0.01] | 0 | 0 | [40.0, 50.0, 100.0, 210.0, 400.0, 500.0] | 0 | 0
Siemens NH-1-50 | Siemens NH-1-50 | 50 | [4000.0, 40.0, 4.0, 1.0, 0.02, 0.01] | 0 | 0 | [86.0, 200.0, 300.0, 400.0, 1000.0, 1280.0] | 0 | 0
Siemens NH-1-63 | Siemens NH-1-63 | 63 | [4000.0, 100.0, 10.0, 2.0, 0.04, 0.01] | 0 | 0 | [100.0, 200.0, 300.0, 400.0, 1000.0, 1500.0] | 0 | 0
Siemens NH-1-80 | Siemens NH-1-80 | 80 | [4800.0, 120.0, 7.0, 0.1, 0.01] | 0 | 0 | [150.58, 250.0, 450.0, 1150.0, 2470.0] | 0 | 0
Siemens NH-2-1000 | Siemens NH-2-1000 | 1000 | [4800.0, 120.0, 7.0, 0.1, 0.004] | 0 | 0 | [1900.0, 3500.0, 8400.0, 24000.0, 52000.0] | 0 | 0
Siemens NH-2-200 | Siemens NH-2-200 | 200 | [4800.0, 120.0, 7.0, 0.1, 0.004] | 0 | 0 | [280.0, 650.0, 1200.0, 3000.0, 7000.0] | 0 | 0
Siemens NH-2-224 | Siemens NH-2-224 | 224 | [4800.0, 120.0, 7.0, 0.2, 0.04, 0.004] | 0 | 0 | [400.0, 750.0, 1453.0, 3025.0, 4315.0, 7600.0] | 0 | 0
Siemens NH-2-250 | Siemens NH-2-250 | 250 | [4800.0, 120.0, 7.0, 0.1, 0.004] | 0 | 0 | [450.0, 800.0, 1650.0, 4000.0, 8500.0] | 0 | 0
Siemens NH-2-315 | Siemens NH-2-315 | 315 | [4800.0, 120.0, 7.0, 0.1, 0.004] | 0 | 0 | [550.0, 920.0, 1900.0, 5000.0, 11000.0] | 0 | 0
Siemens NH-2-355 | Siemens NH-2-355 | 355 | [4800.0, 120.0, 6.0, 0.1, 0.004] | 0 | 0 | [650.0, 1116.27, 2350.0, 5840.0, 12790.0] | 0 | 0
Siemens NH-2-400 | Siemens NH-2-400 | 400 | [4800.0, 120.0, 7.0, 0.1, 0.004] | 0 | 0 | [720.0, 1350.0, 2800.0, 6500.0, 15000.0] | 0 | 0
Siemens NH-2-425 | Siemens NH-2-425 | 425 | [4800.0, 120.0, 7.0, 0.1, 0.004] | 0 | 0 | [850.0, 1500.0, 3050.0, 7500.0, 16500.0] | 0 | 0
Siemens NH-2-630 | Siemens NH-2-630 | 630 | [4800.0, 120.0, 7.0, 0.1, 0.004] | 0 | 0 | [1200.0, 2000.0, 4800.0, 12000.0, 26000.0] | 0 | 0

## dtypes
| element | column | dtype
0 | bus | name | object
1 | bus | vn_kv | float64
2 | bus | type | object
3 | bus | zone | object
4 | bus | in_service | bool
5 | load | name | object
6 | load | bus | uint32
7 | load | p_mw | float64
8 | load | q_mvar | float64
9 | load | const_z_percent | float64
10 | load | const_i_percent | float64
11 | load | sn_mva | float64
12 | load | scaling | float64
13 | load | in_service | bool
14 | load | type | object
15 | ext_grid | name | object
16 | ext_grid | bus | uint32
17 | ext_grid | vm_pu | float64
18 | ext_grid | va_degree | float64
19 | ext_grid | slack_weight | float64
20 | ext_grid | in_service | bool
21 | line | name | object
22 | line | std_type | object
23 | line | from_bus | uint32
24 | line | to_bus | uint32
25 | line | length_km | float64
26 | line | r_ohm_per_km | float64
27 | line | x_ohm_per_km | float64
28 | line | c_nf_per_km | float64
29 | line | g_us_per_km | float64
30 | line | max_i_ka | float64
31 | line | df | float64
32 | line | parallel | uint32
33 | line | type | object
34 | line | in_service | bool
35 | trafo | name | object
36 | trafo | std_type | object
37 | trafo | hv_bus | uint32
38 | trafo | lv_bus | uint32
39 | trafo | sn_mva | float64
40 | trafo | vn_hv_kv | float64
41 | trafo | vn_lv_kv | float64
42 | trafo | vk_percent | float64
43 | trafo | vkr_percent | float64
44 | trafo | pfe_kw | float64
45 | trafo | i0_percent | float64
46 | trafo | shift_degree | float64
47 | trafo | tap_side | object
48 | trafo | tap_neutral | int32
49 | trafo | tap_min | int32
50 | trafo | tap_max | int32
51 | trafo | tap_step_percent | float64
52 | trafo | tap_step_degree | float64
53 | trafo | tap_pos | int32
54 | trafo | tap_phase_shifter | bool
55 | trafo | parallel | uint32
56 | trafo | df | float64
57 | trafo | in_service | bool
58 | line_geodata | coords | object
59 | bus_geodata | x | float64
60 | bus_geodata | y | float64
61 | bus_geodata | coords | object

## parameters
| version | format_version | converged | OPF_converged | name | f_hz | sn_mva
0 | 2.14.6 | 2.14.0 | FALSE | FALSE |  | 50 | 1