## bus
| name | vn_kv | type | zone | in_service
0 | bus_LV_4643-1_0_6_node_0 | 0.4 | n |  | TRUE
1 | bus_LV_4643-1_0_6_node_1 | 0.4 | n |  | TRUE
2 | bus_LV_4643-1_0_6_node_2 | 0.4 | n |  | TRUE
3 | bus_LV_4643-1_0_6_node_3 | 0.4 | n |  | TRUE
4 | bus_LV_4643-1_0_6_node_4 | 0.4 | n |  | TRUE
5 | bus_LV_4643-1_0_6_node_5 | 0.4 | n |  | TRUE
6 | bus_LV_4643-1_0_6_node_131 | 0.4 | n |  | TRUE
7 | bus_LV_4643-1_0_6_node_133 | 0.4 | n |  | TRUE
8 | bus_LV_4643-1_0_6_node_23 | 0.4 | n |  | TRUE
9 | bus_LV_4643-1_0_6_node_132 | 0.4 | n |  | TRUE
10 | bus_LV_4643-1_0_6_node_111 | 0.4 | n |  | TRUE
11 | bus_LV_4643-1_0_6_node_24 | 0.4 | n |  | TRUE
12 | bus_LV_4643-1_0_6_node_6 | 0.4 | n |  | TRUE
13 | bus_LV_4643-1_0_6_node_7 | 0.4 | n |  | TRUE
14 | bus_LV_4643-1_0_6_node_8 | 0.4 | n |  | TRUE
15 | bus_LV_4643-1_0_6_node_9 | 0.4 | n |  | TRUE
16 | bus_LV_4643-1_0_6_node_10 | 0.4 | n |  | TRUE
17 | bus_LV_4643-1_0_6_node_11 | 0.4 | n |  | TRUE
18 | bus_LV_4643-1_0_6_node_15 | 0.4 | n |  | TRUE
19 | bus_LV_4643-1_0_6_node_12 | 0.4 | n |  | TRUE
20 | bus_LV_4643-1_0_6_node_18 | 0.4 | n |  | TRUE
21 | bus_LV_4643-1_0_6_node_17 | 0.4 | n |  | TRUE
22 | bus_LV_4643-1_0_6_node_14 | 0.4 | n |  | TRUE
23 | bus_LV_4643-1_0_6_node_13 | 0.4 | n |  | TRUE
24 | bus_LV_4643-1_0_6_node_21 | 0.4 | n |  | TRUE
25 | bus_LV_4643-1_0_6_node_30 | 0.4 | n |  | TRUE
26 | bus_LV_4643-1_0_6_node_157 | 0.4 | n |  | TRUE
27 | bus_LV_4643-1_0_6_node_75 | 0.4 | n |  | TRUE
28 | bus_LV_4643-1_0_6_node_22 | 0.4 | n |  | TRUE
29 | bus_LV_4643-1_0_6_node_46 | 0.4 | n |  | TRUE
30 | bus_LV_4643-1_0_6_node_43 | 0.4 | n |  | TRUE
31 | bus_LV_4643-1_0_6_node_19 | 0.4 | n |  | TRUE
32 | bus_LV_4643-1_0_6_node_76 | 0.4 | n |  | TRUE
33 | bus_LV_4643-1_0_6_node_20 | 0.4 | n |  | TRUE
34 | bus_LV_4643-1_0_6_node_72 | 0.4 | n |  | TRUE
35 | bus_LV_4643-1_0_6_node_73 | 0.4 | n |  | TRUE
36 | bus_LV_4643-1_0_6_node_156 | 0.4 | n |  | TRUE
37 | bus_LV_4643-1_0_6_node_78 | 0.4 | n |  | TRUE
38 | bus_LV_4643-1_0_6_node_25 | 0.4 | n |  | TRUE
39 | bus_LV_4643-1_0_6_node_141 | 0.4 | n |  | TRUE
40 | bus_LV_4643-1_0_6_node_94 | 0.4 | n |  | TRUE
41 | bus_LV_4643-1_0_6_node_162 | 0.4 | n |  | TRUE
42 | bus_LV_4643-1_0_6_node_65 | 0.4 | n |  | TRUE
43 | bus_LV_4643-1_0_6_node_26 | 0.4 | n |  | TRUE
44 | bus_LV_4643-1_0_6_node_27 | 0.4 | n |  | TRUE
45 | bus_LV_4643-1_0_6_node_28 | 0.4 | n |  | TRUE
46 | bus_LV_4643-1_0_6_node_29 | 0.4 | n |  | TRUE
47 | bus_LV_4643-1_0_6_node_135 | 0.4 | n |  | TRUE
48 | bus_LV_4643-1_0_6_node_134 | 0.4 | n |  | TRUE
49 | bus_LV_4643-1_0_6_node_149 | 0.4 | n |  | TRUE
50 | bus_LV_4643-1_0_6_node_104 | 0.4 | n |  | TRUE
51 | bus_LV_4643-1_0_6_node_123 | 0.4 | n |  | TRUE
52 | bus_LV_4643-1_0_6_node_31 | 0.4 | n |  | TRUE
53 | bus_LV_4643-1_0_6_node_32 | 0.4 | n |  | TRUE
54 | bus_LV_4643-1_0_6_node_33 | 0.4 | n |  | TRUE
55 | bus_LV_4643-1_0_6_node_34 | 0.4 | n |  | TRUE
56 | bus_LV_4643-1_0_6_node_35 | 0.4 | n |  | TRUE
57 | bus_LV_4643-1_0_6_node_105 | 0.4 | n |  | TRUE
58 | bus_LV_4643-1_0_6_node_158 | 0.4 | n |  | TRUE
59 | bus_LV_4643-1_0_6_node_120 | 0.4 | n |  | TRUE
60 | bus_LV_4643-1_0_6_node_146 | 0.4 | n |  | TRUE
61 | bus_LV_4643-1_0_6_node_167 | 0.4 | n |  | TRUE
62 | bus_LV_4643-1_0_6_node_118 | 0.4 | n |  | TRUE
63 | bus_LV_4643-1_0_6_node_95 | 0.4 | n |  | TRUE
64 | bus_LV_4643-1_0_6_node_74 | 0.4 | n |  | TRUE
65 | bus_LV_4643-1_0_6_node_36 | 0.4 | n |  | TRUE
66 | bus_LV_4643-1_0_6_node_37 | 0.4 | n |  | TRUE
67 | bus_LV_4643-1_0_6_node_38 | 0.4 | n |  | TRUE
68 | bus_LV_4643-1_0_6_node_40 | 0.4 | n |  | TRUE
69 | bus_LV_4643-1_0_6_node_41 | 0.4 | n |  | TRUE
70 | bus_LV_4643-1_0_6_node_42 | 0.4 | n |  | TRUE
71 | bus_LV_4643-1_0_6_node_39 | 0.4 | n |  | TRUE
72 | bus_LV_4643-1_0_6_node_90 | 0.4 | n |  | TRUE
73 | bus_LV_4643-1_0_6_node_137 | 0.4 | n |  | TRUE
74 | bus_LV_4643-1_0_6_node_153 | 0.4 | n |  | TRUE
75 | bus_LV_4643-1_0_6_node_84 | 0.4 | n |  | TRUE
76 | bus_LV_4643-1_0_6_node_126 | 0.4 | n |  | TRUE
77 | bus_LV_4643-1_0_6_node_92 | 0.4 | n |  | TRUE
78 | bus_LV_4643-1_0_6_node_88 | 0.4 | n |  | TRUE
79 | bus_LV_4643-1_0_6_node_138 | 0.4 | n |  | TRUE
80 | bus_LV_4643-1_0_6_node_115 | 0.4 | n |  | TRUE
81 | bus_LV_4643-1_0_6_node_85 | 0.4 | n |  | TRUE
82 | bus_LV_4643-1_0_6_node_86 | 0.4 | n |  | TRUE
83 | bus_LV_4643-1_0_6_node_127 | 0.4 | n |  | TRUE
84 | bus_LV_4643-1_0_6_node_44 | 0.4 | n |  | TRUE
85 | bus_LV_4643-1_0_6_node_45 | 0.4 | n |  | TRUE
86 | bus_LV_4643-1_0_6_node_148 | 0.4 | n |  | TRUE
87 | bus_LV_4643-1_0_6_node_160 | 0.4 | n |  | TRUE
88 | bus_LV_4643-1_0_6_node_169 | 0.4 | n |  | TRUE
89 | bus_LV_4643-1_0_6_node_161 | 0.4 | n |  | TRUE
90 | bus_LV_4643-1_0_6_node_47 | 0.4 | n |  | TRUE
91 | bus_LV_4643-1_0_6_node_48 | 0.4 | n |  | TRUE
92 | bus_LV_4643-1_0_6_node_49 | 0.4 | n |  | TRUE
93 | bus_LV_4643-1_0_6_node_50 | 0.4 | n |  | TRUE
94 | bus_LV_4643-1_0_6_node_51 | 0.4 | n |  | TRUE
95 | bus_LV_4643-1_0_6_node_139 | 0.4 | n |  | TRUE
96 | bus_LV_4643-1_0_6_node_58 | 0.4 | n |  | TRUE
97 | bus_LV_4643-1_0_6_node_113 | 0.4 | n |  | TRUE
98 | bus_LV_4643-1_0_6_node_112 | 0.4 | n |  | TRUE
99 | bus_LV_4643-1_0_6_node_83 | 0.4 | n |  | TRUE
100 | bus_LV_4643-1_0_6_node_54 | 0.4 | n |  | TRUE
101 | bus_LV_4643-1_0_6_node_52 | 0.4 | n |  | TRUE
102 | bus_LV_4643-1_0_6_node_53 | 0.4 | n |  | TRUE
103 | bus_LV_4643-1_0_6_node_55 | 0.4 | n |  | TRUE
104 | bus_LV_4643-1_0_6_node_56 | 0.4 | n |  | TRUE
105 | bus_LV_4643-1_0_6_node_57 | 0.4 | n |  | TRUE
106 | bus_LV_4643-1_0_6_node_145 | 0.4 | n |  | TRUE
107 | bus_LV_4643-1_0_6_node_154 | 0.4 | n |  | TRUE
108 | bus_LV_4643-1_0_6_node_136 | 0.4 | n |  | TRUE
109 | bus_LV_4643-1_0_6_node_81 | 0.4 | n |  | TRUE
110 | bus_LV_4643-1_0_6_node_59 | 0.4 | n |  | TRUE
111 | bus_LV_4643-1_0_6_node_60 | 0.4 | n |  | TRUE
112 | bus_LV_4643-1_0_6_node_61 | 0.4 | n |  | TRUE
113 | bus_LV_4643-1_0_6_node_62 | 0.4 | n |  | TRUE
114 | bus_LV_4643-1_0_6_node_63 | 0.4 | n |  | TRUE
115 | bus_LV_4643-1_0_6_node_64 | 0.4 | n |  | TRUE
116 | bus_LV_4643-1_0_6_node_66 | 0.4 | n |  | TRUE
117 | bus_LV_4643-1_0_6_node_93 | 0.4 | n |  | TRUE
118 | bus_LV_4643-1_0_6_node_128 | 0.4 | n |  | TRUE
119 | bus_LV_4643-1_0_6_node_129 | 0.4 | n |  | TRUE
120 | bus_LV_4643-1_0_6_node_130 | 0.4 | n |  | TRUE
121 | bus_LV_4643-1_0_6_node_67 | 0.4 | n |  | TRUE
122 | bus_LV_4643-1_0_6_node_68 | 0.4 | n |  | TRUE
123 | bus_LV_4643-1_0_6_node_69 | 0.4 | n |  | TRUE
124 | bus_LV_4643-1_0_6_node_70 | 0.4 | n |  | TRUE
125 | bus_LV_4643-1_0_6_node_71 | 0.4 | n |  | TRUE
126 | bus_LV_4643-1_0_6_node_151 | 0.4 | n |  | TRUE
127 | bus_LV_4643-1_0_6_node_117 | 0.4 | n |  | TRUE
128 | bus_LV_4643-1_0_6_node_150 | 0.4 | n |  | TRUE
129 | bus_LV_4643-1_0_6_node_77 | 0.4 | n |  | TRUE
130 | bus_LV_4643-1_0_6_node_79 | 0.4 | n |  | TRUE
131 | bus_LV_4643-1_0_6_node_80 | 0.4 | n |  | TRUE
132 | bus_LV_4643-1_0_6_node_87 | 0.4 | n |  | TRUE
133 | bus_LV_4643-1_0_6_node_109 | 0.4 | n |  | TRUE
134 | bus_LV_4643-1_0_6_node_101 | 0.4 | n |  | TRUE
135 | bus_LV_4643-1_0_6_node_99 | 0.4 | n |  | TRUE
136 | bus_LV_4643-1_0_6_node_102 | 0.4 | n |  | TRUE
137 | bus_LV_4643-1_0_6_node_97 | 0.4 | n |  | TRUE
138 | bus_LV_4643-1_0_6_node_110 | 0.4 | n |  | TRUE
139 | bus_LV_4643-1_0_6_node_89 | 0.4 | n |  | TRUE
140 | bus_LV_4643-1_0_6_node_91 | 0.4 | n |  | TRUE
141 | bus_LV_4643-1_0_6_node_119 | 0.4 | n |  | TRUE
142 | bus_LV_4643-1_0_6_node_140 | 0.4 | n |  | TRUE
143 | bus_LV_4643-1_0_6_node_98 | 0.4 | n |  | TRUE
144 | bus_LV_4643-1_0_6_node_100 | 0.4 | n |  | TRUE
145 | bus_LV_4643-1_0_6_node_96 | 0.4 | n |  | TRUE
146 | bus_LV_4643-1_0_6_node_165 | 0.4 | n |  | TRUE
147 | bus_LV_4643-1_0_6_node_108 | 0.4 | n |  | TRUE
148 | bus_LV_4643-1_0_6_node_163 | 0.4 | n |  | TRUE
149 | bus_LV_4643-1_0_6_node_103 | 0.4 | n |  | TRUE
150 | bus_LV_4643-1_0_6_node_106 | 0.4 | n |  | TRUE
151 | bus_LV_4643-1_0_6_node_107 | 0.4 | n |  | TRUE
152 | bus_LV_4643-1_0_6_node_114 | 0.4 | n |  | TRUE
153 | bus_LV_4643-1_0_6_node_116 | 0.4 | n |  | TRUE
154 | bus_LV_4643-1_0_6_node_155 | 0.4 | n |  | TRUE
155 | bus_LV_4643-1_0_6_node_121 | 0.4 | n |  | TRUE
156 | bus_LV_4643-1_0_6_node_122 | 0.4 | n |  | TRUE
157 | bus_LV_4643-1_0_6_node_124 | 0.4 | n |  | TRUE
158 | bus_LV_4643-1_0_6_node_125 | 0.4 | n |  | TRUE
159 | bus_LV_4643-1_0_6_node_159 | 0.4 | n |  | TRUE
160 | bus_LV_4643-1_0_6_node_142 | 0.4 | n |  | TRUE
161 | bus_LV_4643-1_0_6_node_143 | 0.4 | n |  | TRUE
162 | bus_LV_4643-1_0_6_node_152 | 0.4 | n |  | TRUE
163 | bus_LV_4643-1_0_6_node_164 | 0.4 | n |  | TRUE
164 | bus_LV_4643-1_0_6_node_166 | 0.4 | n |  | TRUE
165 | bus_MV_442_0_node_95 | 20 | n |  | TRUE

## load
| name | bus | p_mw | q_mvar | const_z_percent | const_i_percent | sn_mva | scaling | in_service | type
0 | LV_4643-1_0_6_load_0 | 0 | 0.0030169 | 0.0007561 | 0 | 0 |  | 1 | TRUE | wye
1 | LV_4643-1_0_6_load_3 | 3 | 0.0029346 | 0.00073547 | 0 | 0 |  | 1 | TRUE | wye
2 | LV_4643-1_0_6_load_4 | 4 | 0.0019342 | 0.00048475 | 0 | 0 |  | 1 | TRUE | wye
3 | LV_4643-1_0_6_load_5 | 5 | 0.0021627 | 0.00054203 | 0 | 0 |  | 1 | TRUE | wye
4 | LV_4643-1_0_6_load_131 | 6 | 0.001101 | 0.00027595 | 0 | 0 |  | 1 | TRUE | wye
5 | LV_4643-1_0_6_load_133 | 7 | 0.0013271 | 0.00033261 | 0 | 0 |  | 1 | TRUE | wye
6 | LV_4643-1_0_6_load_23 | 8 | 0.0032528 | 0.00081523 | 0 | 0 |  | 1 | TRUE | wye
7 | LV_4643-1_0_6_load_132 | 9 | 0.0018629 | 0.00046688 | 0 | 0 |  | 1 | TRUE | wye
8 | LV_4643-1_0_6_load_111 | 10 | 0.0014163 | 0.00035496 | 0 | 0 |  | 1 | TRUE | wye
9 | LV_4643-1_0_6_load_24 | 11 | 0.004229 | 0.0010599 | 0 | 0 |  | 1 | TRUE | wye
10 | LV_4643-1_0_6_load_6 | 12 | 0.0052218 | 0.0013087 | 0 | 0 |  | 1 | TRUE | wye
11 | LV_4643-1_0_6_load_7 | 13 | 0.026035 | 0.006525 | 0 | 0 |  | 1 | TRUE | wye
12 | LV_4643-1_0_6_load_10 | 16 | 0.0078147 | 0.0019585 | 0 | 0 |  | 1 | TRUE | wye
13 | LV_4643-1_0_6_load_18 | 20 | 0.0092656 | 0.0023222 | 0 | 0 |  | 1 | TRUE | wye
14 | LV_4643-1_0_6_load_17 | 21 | 0.0022771 | 0.0005707 | 0 | 0 |  | 1 | TRUE | wye
15 | LV_4643-1_0_6_load_14 | 22 | 0.0047944 | 0.0012016 | 0 | 0 |  | 1 | TRUE | wye
16 | LV_4643-1_0_6_load_30 | 25 | 0.0051296 | 0.0012856 | 0 | 0 |  | 1 | TRUE | wye
17 | LV_4643-1_0_6_load_157 | 26 | 0.012635 | 0.0031665 | 0 | 0 |  | 1 | TRUE | wye
18 | LV_4643-1_0_6_load_75 | 27 | 0.010861 | 0.0027221 | 0 | 0 |  | 1 | TRUE | wye
19 | LV_4643-1_0_6_load_46 | 29 | 0.010461 | 0.0026217 | 0 | 0 |  | 1 | TRUE | wye
20 | LV_4643-1_0_6_load_43 | 30 | 0.0037565 | 0.00094146 | 0 | 0 |  | 1 | TRUE | wye
21 | LV_4643-1_0_6_load_19 | 31 | 0.010012 | 0.0025093 | 0 | 0 |  | 1 | TRUE | wye
22 | LV_4643-1_0_6_load_20 | 33 | 0.0041534 | 0.0010409 | 0 | 0 |  | 1 | TRUE | wye
23 | LV_4643-1_0_6_load_72 | 34 | 0.0078716 | 0.0019728 | 0 | 0 |  | 1 | TRUE | wye
24 | LV_4643-1_0_6_load_73 | 35 | 0.014047 | 0.0035204 | 0 | 0 |  | 1 | TRUE | wye
25 | LV_4643-1_0_6_load_141 | 39 | 0.0032115 | 0.00080487 | 0 | 0 |  | 1 | TRUE | wye
26 | LV_4643-1_0_6_load_94 | 40 | 0.0019491 | 0.0004885 | 0 | 0 |  | 1 | TRUE | wye
27 | LV_4643-1_0_6_load_162 | 41 | 0.0020938 | 0.00052476 | 0 | 0 |  | 1 | TRUE | wye
28 | LV_4643-1_0_6_load_65 | 42 | 0.0058054 | 0.001455 | 0 | 0 |  | 1 | TRUE | wye
29 | LV_4643-1_0_6_load_26 | 43 | 0.0082311 | 0.0020629 | 0 | 0 |  | 1 | TRUE | wye
30 | LV_4643-1_0_6_load_27 | 44 | 0.007628 | 0.0019118 | 0 | 0 |  | 1 | TRUE | wye
31 | LV_4643-1_0_6_load_28 | 45 | 0.012429 | 0.0031149 | 0 | 0 |  | 1 | TRUE | wye
32 | LV_4643-1_0_6_load_135 | 47 | 0.012841 | 0.0032182 | 0 | 0 |  | 1 | TRUE | wye
33 | LV_4643-1_0_6_load_104 | 50 | 0.0050792 | 0.001273 | 0 | 0 |  | 1 | TRUE | wye
34 | LV_4643-1_0_6_load_31 | 52 | 0.0022678 | 0.00056835 | 0 | 0 |  | 1 | TRUE | wye
35 | LV_4643-1_0_6_load_32 | 53 | 0.0022528 | 0.0005646 | 0 | 0 |  | 1 | TRUE | wye
36 | LV_4643-1_0_6_load_33 | 54 | 0.0051267 | 0.0012849 | 0 | 0 |  | 1 | TRUE | wye
37 | LV_4643-1_0_6_load_34 | 55 | 0.0019503 | 0.0004888 | 0 | 0 |  | 1 | TRUE | wye
38 | LV_4643-1_0_6_load_105 | 57 | 0.0016278 | 0.00040797 | 0 | 0 |  | 1 | TRUE | wye
39 | LV_4643-1_0_6_load_158 | 58 | 0.0027248 | 0.0006829 | 0 | 0 |  | 1 | TRUE | wye
40 | LV_4643-1_0_6_load_120 | 59 | 0.014049 | 0.003521 | 0 | 0 |  | 1 | TRUE | wye
41 | LV_4643-1_0_6_load_146 | 60 | 0.0029887 | 0.00074903 | 0 | 0 |  | 1 | TRUE | wye
42 | LV_4643-1_0_6_load_167 | 61 | 0.00079867 | 0.00020017 | 0 | 0 |  | 1 | TRUE | wye
43 | LV_4643-1_0_6_load_95 | 63 | 0.0060977 | 0.0015282 | 0 | 0 |  | 1 | TRUE | wye
44 | LV_4643-1_0_6_load_36 | 65 | 0.0031648 | 0.00079317 | 0 | 0 |  | 1 | TRUE | wye
45 | LV_4643-1_0_6_load_40 | 68 | 0.0031713 | 0.0007948 | 0 | 0 |  | 1 | TRUE | wye
46 | LV_4643-1_0_6_load_41 | 69 | 0.0031341 | 0.00078547 | 0 | 0 |  | 1 | TRUE | wye
47 | LV_4643-1_0_6_load_42 | 70 | 0.0024739 | 0.00062002 | 0 | 0 |  | 1 | TRUE | wye
48 | LV_4643-1_0_6_load_137 | 73 | 0.0031043 | 0.00077802 | 0 | 0 |  | 1 | TRUE | wye
49 | LV_4643-1_0_6_load_153 | 74 | 0.003668 | 0.00091929 | 0 | 0 |  | 1 | TRUE | wye
50 | LV_4643-1_0_6_load_126 | 76 | 0.0024337 | 0.00060993 | 0 | 0 |  | 1 | TRUE | wye
51 | LV_4643-1_0_6_load_88 | 78 | 0.0036903 | 0.00092488 | 0 | 0 |  | 1 | TRUE | wye
52 | LV_4643-1_0_6_load_138 | 79 | 0.0035334 | 0.00088556 | 0 | 0 |  | 1 | TRUE | wye
53 | LV_4643-1_0_6_load_115 | 80 | 0.0026948 | 0.00067537 | 0 | 0 |  | 1 | TRUE | wye
54 | LV_4643-1_0_6_load_85 | 81 | 0.004944 | 0.0012391 | 0 | 0 |  | 1 | TRUE | wye
55 | LV_4643-1_0_6_load_86 | 82 | 0.0028424 | 0.00071236 | 0 | 0 |  | 1 | TRUE | wye
56 | LV_4643-1_0_6_load_127 | 83 | 0.002781 | 0.00069698 | 0 | 0 |  | 1 | TRUE | wye
57 | LV_4643-1_0_6_load_44 | 84 | 0.0033294 | 0.00083442 | 0 | 0 |  | 1 | TRUE | wye
58 | LV_4643-1_0_6_load_45 | 85 | 0.002347 | 0.00058822 | 0 | 0 |  | 1 | TRUE | wye
59 | LV_4643-1_0_6_load_160 | 87 | 0.002379 | 0.00059623 | 0 | 0 |  | 1 | TRUE | wye
60 | LV_4643-1_0_6_load_169 | 88 | 0.006863 | 0.00172 | 0 | 0 |  | 1 | TRUE | wye
61 | LV_4643-1_0_6_load_161 | 89 | 0.0023801 | 0.0005965 | 0 | 0 |  | 1 | TRUE | wye
62 | LV_4643-1_0_6_load_47 | 90 | 0.0027059 | 0.00067816 | 0 | 0 |  | 1 | TRUE | wye
63 | LV_4643-1_0_6_load_48 | 91 | 0.0034633 | 0.00086797 | 0 | 0 |  | 1 | TRUE | wye
64 | LV_4643-1_0_6_load_49 | 92 | 0.0025343 | 0.00063516 | 0 | 0 |  | 1 | TRUE | wye
65 | LV_4643-1_0_6_load_139 | 95 | 0.0019097 | 0.0004786 | 0 | 0 |  | 1 | TRUE | wye
66 | LV_4643-1_0_6_load_113 | 97 | 0.0032181 | 0.00080654 | 0 | 0 |  | 1 | TRUE | wye
67 | LV_4643-1_0_6_load_112 | 98 | 0.0033199 | 0.00083205 | 0 | 0 |  | 1 | TRUE | wye
68 | LV_4643-1_0_6_load_83 | 99 | 0.0020805 | 0.00052143 | 0 | 0 |  | 1 | TRUE | wye
69 | LV_4643-1_0_6_load_52 | 101 | 0.0021537 | 0.00053978 | 0 | 0 |  | 1 | TRUE | wye
70 | LV_4643-1_0_6_load_56 | 104 | 0.0061869 | 0.0015506 | 0 | 0 |  | 1 | TRUE | wye
71 | LV_4643-1_0_6_load_57 | 105 | 0.0021964 | 0.00055046 | 0 | 0 |  | 1 | TRUE | wye
72 | LV_4643-1_0_6_load_145 | 106 | 0.0022235 | 0.00055727 | 0 | 0 |  | 1 | TRUE | wye
73 | LV_4643-1_0_6_load_154 | 107 | 0.0040767 | 0.0010217 | 0 | 0 |  | 1 | TRUE | wye
74 | LV_4643-1_0_6_load_136 | 108 | 0.0017344 | 0.00043469 | 0 | 0 |  | 1 | TRUE | wye
75 | LV_4643-1_0_6_load_81 | 109 | 0.0020254 | 0.00050761 | 0 | 0 |  | 1 | TRUE | wye
76 | LV_4643-1_0_6_load_59 | 110 | 0.0012566 | 0.00031493 | 0 | 0 |  | 1 | TRUE | wye
77 | LV_4643-1_0_6_load_60 | 111 | 0.0019019 | 0.00047665 | 0 | 0 |  | 1 | TRUE | wye
78 | LV_4643-1_0_6_load_61 | 112 | 0.0018344 | 0.00045974 | 0 | 0 |  | 1 | TRUE | wye
79 | LV_4643-1_0_6_load_62 | 113 | 0.002228 | 0.00055838 | 0 | 0 |  | 1 | TRUE | wye
80 | LV_4643-1_0_6_load_63 | 114 | 0.0025682 | 0.00064366 | 0 | 0 |  | 1 | TRUE | wye
81 | LV_4643-1_0_6_load_64 | 115 | 0.0023896 | 0.00059889 | 0 | 0 |  | 1 | TRUE | wye
82 | LV_4643-1_0_6_load_66 | 116 | 0.0021315 | 0.00053421 | 0 | 0 |  | 1 | TRUE | wye
83 | LV_4643-1_0_6_load_93 | 117 | 0.0046307 | 0.0011606 | 0 | 0 |  | 1 | TRUE | wye
84 | LV_4643-1_0_6_load_129 | 119 | 0.003339 | 0.00083682 | 0 | 0 |  | 1 | TRUE | wye
85 | LV_4643-1_0_6_load_130 | 120 | 0.0053128 | 0.0013315 | 0 | 0 |  | 1 | TRUE | wye
86 | LV_4643-1_0_6_load_67 | 121 | 0.0026103 | 0.00065421 | 0 | 0 |  | 1 | TRUE | wye
87 | LV_4643-1_0_6_load_68 | 122 | 0.0027224 | 0.00068229 | 0 | 0 |  | 1 | TRUE | wye
88 | LV_4643-1_0_6_load_69 | 123 | 0.0022348 | 0.0005601 | 0 | 0 |  | 1 | TRUE | wye
89 | LV_4643-1_0_6_load_70 | 124 | 0.0053425 | 0.001339 | 0 | 0 |  | 1 | TRUE | wye
90 | LV_4643-1_0_6_load_71 | 125 | 0.0028813 | 0.00072212 | 0 | 0 |  | 1 | TRUE | wye
91 | LV_4643-1_0_6_load_151 | 126 | 0.0038352 | 0.00096118 | 0 | 0 |  | 1 | TRUE | wye
92 | LV_4643-1_0_6_load_117 | 127 | 0.0025444 | 0.00063768 | 0 | 0 |  | 1 | TRUE | wye
93 | LV_4643-1_0_6_load_150 | 128 | 0.0023825 | 0.00059711 | 0 | 0 |  | 1 | TRUE | wye
94 | LV_4643-1_0_6_load_77 | 129 | 0.0078495 | 0.0019673 | 0 | 0 |  | 1 | TRUE | wye
95 | LV_4643-1_0_6_load_79 | 130 | 0.0016357 | 0.00040994 | 0 | 0 |  | 1 | TRUE | wye
96 | LV_4643-1_0_6_load_80 | 131 | 0.0017683 | 0.00044317 | 0 | 0 |  | 1 | TRUE | wye
97 | LV_4643-1_0_6_load_87 | 132 | 0.0016181 | 0.00040554 | 0 | 0 |  | 1 | TRUE | wye
98 | LV_4643-1_0_6_load_109 | 133 | 0.001608 | 0.00040301 | 0 | 0 |  | 1 | TRUE | wye
99 | LV_4643-1_0_6_load_101 | 134 | 0.00578 | 0.0014486 | 0 | 0 |  | 1 | TRUE | wye
100 | LV_4643-1_0_6_load_99 | 135 | 0.002508 | 0.00062857 | 0 | 0 |  | 1 | TRUE | wye
101 | LV_4643-1_0_6_load_97 | 137 | 0.0029363 | 0.00073589 | 0 | 0 |  | 1 | TRUE | wye
102 | LV_4643-1_0_6_load_89 | 139 | 0.0032131 | 0.00080528 | 0 | 0 |  | 1 | TRUE | wye
103 | LV_4643-1_0_6_load_91 | 140 | 0.0022415 | 0.00056178 | 0 | 0 |  | 1 | TRUE | wye
104 | LV_4643-1_0_6_load_140 | 142 | 0.0023375 | 0.00058582 | 0 | 0 |  | 1 | TRUE | wye
105 | LV_4643-1_0_6_load_96 | 145 | 0.0028257 | 0.0007082 | 0 | 0 |  | 1 | TRUE | wye
106 | LV_4643-1_0_6_load_165 | 146 | 0.0016899 | 0.00042352 | 0 | 0 |  | 1 | TRUE | wye
107 | LV_4643-1_0_6_load_108 | 147 | 0.0022748 | 0.00057012 | 0 | 0 |  | 1 | TRUE | wye
108 | LV_4643-1_0_6_load_163 | 148 | 0.0017536 | 0.00043949 | 0 | 0 |  | 1 | TRUE | wye
109 | LV_4643-1_0_6_load_103 | 149 | 0.0024208 | 0.00060672 | 0 | 0 |  | 1 | TRUE | wye
110 | LV_4643-1_0_6_load_106 | 150 | 0.0022667 | 0.00056808 | 0 | 0 |  | 1 | TRUE | wye
111 | LV_4643-1_0_6_load_107 | 151 | 0.0025561 | 0.00064062 | 0 | 0 |  | 1 | TRUE | wye
112 | LV_4643-1_0_6_load_116 | 153 | 0.0034544 | 0.00086576 | 0 | 0 |  | 1 | TRUE | wye
113 | LV_4643-1_0_6_load_155 | 154 | 0.012405 | 0.003109 | 0 | 0 |  | 1 | TRUE | wye
114 | LV_4643-1_0_6_load_121 | 155 | 0.0016569 | 0.00041526 | 0 | 0 |  | 1 | TRUE | wye
115 | LV_4643-1_0_6_load_122 | 156 | 0.0014368 | 0.00036009 | 0 | 0 |  | 1 | TRUE | wye
116 | LV_4643-1_0_6_load_124 | 157 | 0.0014716 | 0.00036883 | 0 | 0 |  | 1 | TRUE | wye
117 | LV_4643-1_0_6_load_159 | 159 | 0.0017226 | 0.00043172 | 0 | 0 |  | 1 | TRUE | wye
118 | LV_4643-1_0_6_load_142 | 160 | 0.0032004 | 0.00080209 | 0 | 0 |  | 1 | TRUE | wye
119 | LV_4643-1_0_6_load_152 | 162 | 0.0033423 | 0.00083767 | 0 | 0 |  | 1 | TRUE | wye
120 | LV_4643-1_0_6_load_164 | 163 | 0.0019439 | 0.00048718 | 0 | 0 |  | 1 | TRUE | wye
121 | LV_4643-1_0_6_load_166 | 164 | 0.0019435 | 0.00048708 | 0 | 0 |  | 1 | TRUE | wye

## ext_grid
| name | bus | vm_pu | va_degree | slack_weight | in_service
0 |  | 140 | 1 | 0 | 1 | TRUE

## line
| name | std_type | from_bus | to_bus | length_km | r_ohm_per_km | x_ohm_per_km | c_nf_per_km | g_us_per_km | max_i_ka | df | parallel | type | in_service
0 | LV_4643-1_0_6_line_0 |  | 0 | 1 | 0.04288 | 0.125 | 0.08 | 261 | 0 | 0.364 | 1 | 5 | cs | TRUE
1 | LV_4643-1_0_6_line_1 |  | 0 | 2 | 0.045333 | 0.125 | 0.08 | 261 | 0 | 0.364 | 1 | 5 | cs | TRUE
2 | LV_4643-1_0_6_line_2 |  | 1 | 3 | 0.017264 | 0.125 | 0.08 | 261 | 0 | 0.364 | 1 | 5 | cs | TRUE
3 | LV_4643-1_0_6_line_3 |  | 1 | 4 | 0.03196 | 0.125 | 0.08 | 261 | 0 | 0.364 | 1 | 5 | cs | TRUE
4 | LV_4643-1_0_6_line_4 |  | 2 | 5 | 0.027457 | 0.125 | 0.08 | 261 | 0 | 0.364 | 1 | 5 | cs | TRUE
5 | LV_4643-1_0_6_line_5 |  | 3 | 6 | 0.0054284 | 0.125 | 0.08 | 261 | 0 | 0.364 | 1 | 5 | cs | TRUE
6 | LV_4643-1_0_6_line_6 |  | 4 | 7 | 0.018918 | 0.125 | 0.08 | 261 | 0 | 0.364 | 1 | 5 | cs | TRUE
7 | LV_4643-1_0_6_line_7 |  | 5 | 8 | 0.017269 | 0.125 | 0.08 | 261 | 0 | 0.364 | 1 | 5 | cs | TRUE
8 | LV_4643-1_0_6_line_8 |  | 6 | 9 | 0.020791 | 0.125 | 0.08 | 261 | 0 | 0.364 | 1 | 5 | cs | TRUE
9 | LV_4643-1_0_6_line_9 |  | 7 | 10 | 0.010311 | 0.125 | 0.08 | 261 | 0 | 0.364 | 1 | 5 | cs | TRUE
10 | LV_4643-1_0_6_line_10 |  | 8 | 11 | 0.0085874 | 0.125 | 0.08 | 261 | 0 | 0.364 | 1 | 5 | cs | TRUE
11 | LV_4643-1_0_6_line_11 |  | 9 | 61 | 0.016662 | 0.125 | 0.08 | 261 | 0 | 0.364 | 1 | 5 | cs | TRUE
12 | LV_4643-1_0_6_line_12 |  | 10 | 138 | 0.0039518 | 0.125 | 0.08 | 261 | 0 | 0.364 | 1 | 5 | cs | TRUE
13 | LV_4643-1_0_6_line_13 |  | 11 | 38 | 0.0077091 | 0.125 | 0.08 | 261 | 0 | 0.364 | 1 | 5 | cs | TRUE
14 | LV_4643-1_0_6_line_14 |  | 12 | 13 | 0.020426 | 0.125 | 0.08 | 261 | 0 | 0.364 | 1 | 1 | cs | TRUE
15 | LV_4643-1_0_6_line_15 |  | 12 | 14 | 0.01641 | 0.125 | 0.08 | 261 | 0 | 0.364 | 1 | 4 | cs | TRUE
16 | LV_4643-1_0_6_line_16 |  | 13 | 15 | 0.03056 | 0.125 | 0.08 | 261 | 0 | 0.364 | 1 | 1 | cs | TRUE
17 | LV_4643-1_0_6_line_17 |  | 14 | 16 | 0.031615 | 0.125 | 0.08 | 261 | 0 | 0.364 | 1 | 5 | cs | TRUE
18 | LV_4643-1_0_6_line_18 |  | 14 | 17 | 0.024256 | 0.125 | 0.08 | 261 | 0 | 0.364 | 1 | 5 | cs | TRUE
19 | LV_4643-1_0_6_line_19 |  | 15 | 18 | 0.00783 | 0.125 | 0.08 | 261 | 0 | 0.364 | 1 | 1 | cs | TRUE
20 | LV_4643-1_0_6_line_20 |  | 16 | 19 | 0.014401 | 0.125 | 0.08 | 261 | 0 | 0.364 | 1 | 5 | cs | TRUE
21 | LV_4643-1_0_6_line_21 |  | 17 | 20 | 0.023282 | 0.125 | 0.08 | 261 | 0 | 0.364 | 1 | 5 | cs | TRUE
22 | LV_4643-1_0_6_line_22 |  | 18 | 21 | 0.0064899 | 0.125 | 0.08 | 261 | 0 | 0.364 | 1 | 1 | cs | TRUE
23 | LV_4643-1_0_6_line_23 |  | 18 | 22 | 0.024916 | 0.125 | 0.08 | 261 | 0 | 0.364 | 1 | 1 | cs | TRUE
24 | LV_4643-1_0_6_line_24 |  | 19 | 23 | 0.026284 | 0.125 | 0.08 | 261 | 0 | 0.364 | 1 | 5 | cs | TRUE
25 | LV_4643-1_0_6_line_25 |  | 20 | 31 | 0.041013 | 0.125 | 0.08 | 261 | 0 | 0.364 | 1 | 5 | cs | TRUE
26 | LV_4643-1_0_6_line_26 |  | 23 | 27 | 0.017107 | 0.125 | 0.08 | 261 | 0 | 0.364 | 1 | 5 | cs | TRUE
27 | LV_4643-1_0_6_line_27 |  | 24 | 25 | 0.022187 | 0.125 | 0.08 | 261 | 0 | 0.364 | 1 | 1 | cs | TRUE
28 | LV_4643-1_0_6_line_28 |  | 24 | 26 | 0.032699 | 0.125 | 0.08 | 261 | 0 | 0.364 | 1 | 1 | cs | TRUE
29 | LV_4643-1_0_6_line_29 |  | 26 | 36 | 0.033968 | 0.125 | 0.08 | 261 | 0 | 0.364 | 1 | 1 | cs | TRUE
30 | LV_4643-1_0_6_line_30 |  | 27 | 32 | 0.017312 | 0.125 | 0.08 | 261 | 0 | 0.364 | 1 | 5 | cs | TRUE
31 | LV_4643-1_0_6_line_31 |  | 28 | 29 | 0.02174 | 0.125 | 0.08 | 261 | 0 | 0.364 | 1 | 1 | cs | TRUE
32 | LV_4643-1_0_6_line_32 |  | 28 | 30 | 0.0097644 | 0.125 | 0.08 | 261 | 0 | 0.364 | 1 | 1 | cs | TRUE
33 | LV_4643-1_0_6_line_33 |  | 29 | 37 | 0.012492 | 0.125 | 0.08 | 261 | 0 | 0.364 | 1 | 1 | cs | TRUE
34 | LV_4643-1_0_6_line_34 |  | 31 | 33 | 0.0098209 | 0.125 | 0.08 | 261 | 0 | 0.364 | 1 | 5 | cs | TRUE
35 | LV_4643-1_0_6_line_35 |  | 32 | 129 | 0.018021 | 0.125 | 0.08 | 261 | 0 | 0.364 | 1 | 5 | cs | TRUE
36 | LV_4643-1_0_6_line_36 |  | 32 | 37 | 0.035379 | 0.125 | 0.08 | 261 | 0 | 0.364 | 1 | 5 | cs | TRUE
37 | LV_4643-1_0_6_line_37 |  | 33 | 34 | 0.023684 | 0.125 | 0.08 | 261 | 0 | 0.364 | 1 | 5 | cs | TRUE
38 | LV_4643-1_0_6_line_38 |  | 34 | 35 | 0.0076509 | 0.125 | 0.08 | 261 | 0 | 0.364 | 1 | 5 | cs | TRUE
39 | LV_4643-1_0_6_line_39 |  | 36 | 154 | 0.033293 | 0.125 | 0.08 | 261 | 0 | 0.364 | 1 | 1 | cs | TRUE
40 | LV_4643-1_0_6_line_40 |  | 36 | 141 | 0.042717 | 0.125 | 0.08 | 261 | 0 | 0.364 | 1 | 2 | cs | TRUE
41 | LV_4643-1_0_6_line_41 |  | 37 | 86 | 0.012369 | 0.125 | 0.08 | 261 | 0 | 0.364 | 1 | 5 | cs | TRUE
42 | LV_4643-1_0_6_line_42 |  | 38 | 39 | 0.03728 | 0.125 | 0.08 | 261 | 0 | 0.364 | 1 | 5 | cs | TRUE
43 | LV_4643-1_0_6_line_43 |  | 38 | 40 | 0.019353 | 0.125 | 0.08 | 261 | 0 | 0.364 | 1 | 5 | cs | TRUE
44 | LV_4643-1_0_6_line_44 |  | 39 | 41 | 0.01495 | 0.125 | 0.08 | 261 | 0 | 0.364 | 1 | 5 | cs | TRUE
45 | LV_4643-1_0_6_line_45 |  | 40 | 42 | 0.012472 | 0.125 | 0.08 | 261 | 0 | 0.364 | 1 | 5 | cs | TRUE
46 | LV_4643-1_0_6_line_46 |  | 42 | 117 | 0.01855 | 0.125 | 0.08 | 261 | 0 | 0.364 | 1 | 1 | cs | TRUE
47 | LV_4643-1_0_6_line_47 |  | 42 | 114 | 0.023649 | 0.125 | 0.08 | 261 | 0 | 0.364 | 1 | 5 | cs | TRUE
48 | LV_4643-1_0_6_line_48 |  | 43 | 44 | 0.036011 | 0.125 | 0.08 | 261 | 0 | 0.364 | 1 | 1 | cs | TRUE
49 | LV_4643-1_0_6_line_49 |  | 43 | 45 | 0.00131 | 0.125 | 0.08 | 261 | 0 | 0.364 | 1 | 1 | cs | TRUE
50 | LV_4643-1_0_6_line_50 |  | 44 | 46 | 0.022032 | 0.125 | 0.08 | 261 | 0 | 0.364 | 1 | 1 | cs | TRUE
51 | LV_4643-1_0_6_line_51 |  | 46 | 47 | 0.031503 | 0.125 | 0.08 | 261 | 0 | 0.364 | 1 | 1 | cs | TRUE
52 | LV_4643-1_0_6_line_52 |  | 47 | 48 | 0.0065536 | 0.125 | 0.08 | 261 | 0 | 0.364 | 1 | 1 | cs | TRUE
53 | LV_4643-1_0_6_line_53 |  | 48 | 147 | 0.011678 | 0.125 | 0.08 | 261 | 0 | 0.364 | 1 | 1 | cs | TRUE
54 | LV_4643-1_0_6_line_54 |  | 49 | 50 | 0.01813 | 0.125 | 0.08 | 261 | 0 | 0.364 | 1 | 5 | cs | TRUE
55 | LV_4643-1_0_6_line_55 |  | 49 | 51 | 0.11826 | 0.125 | 0.08 | 261 | 0 | 0.364 | 1 | 5 | cs | TRUE
56 | LV_4643-1_0_6_line_56 |  | 50 | 136 | 0.019866 | 0.125 | 0.08 | 261 | 0 | 0.364 | 1 | 5 | cs | TRUE
57 | LV_4643-1_0_6_line_57 |  | 51 | 158 | 0.031503 | 0.125 | 0.08 | 261 | 0 | 0.364 | 1 | 5 | cs | TRUE
58 | LV_4643-1_0_6_line_58 |  | 51 | 155 | 0.016455 | 0.125 | 0.08 | 261 | 0 | 0.364 | 1 | 5 | cs | TRUE
59 | LV_4643-1_0_6_line_59 |  | 52 | 53 | 0.028751 | 0.125 | 0.08 | 261 | 0 | 0.364 | 1 | 5 | cs | TRUE
60 | LV_4643-1_0_6_line_60 |  | 52 | 54 | 0.0071735 | 0.125 | 0.08 | 261 | 0 | 0.364 | 1 | 5 | cs | TRUE
61 | LV_4643-1_0_6_line_61 |  | 53 | 55 | 0.0011759 | 0.125 | 0.08 | 261 | 0 | 0.364 | 1 | 5 | cs | TRUE
62 | LV_4643-1_0_6_line_62 |  | 54 | 56 | 0.014493 | 0.125 | 0.08 | 261 | 0 | 0.364 | 1 | 5 | cs | TRUE
63 | LV_4643-1_0_6_line_63 |  | 55 | 57 | 0.021428 | 0.125 | 0.08 | 261 | 0 | 0.364 | 1 | 5 | cs | TRUE
64 | LV_4643-1_0_6_line_64 |  | 56 | 58 | 0.017837 | 0.125 | 0.08 | 261 | 0 | 0.364 | 1 | 5 | cs | TRUE
65 | LV_4643-1_0_6_line_65 |  | 56 | 59 | 0.0395 | 0.125 | 0.08 | 261 | 0 | 0.364 | 1 | 5 | cs | TRUE
66 | LV_4643-1_0_6_line_66 |  | 57 | 60 | 0.019454 | 0.125 | 0.08 | 261 | 0 | 0.364 | 1 | 5 | cs | TRUE
67 | LV_4643-1_0_6_line_67 |  | 58 | 61 | 0.010908 | 0.125 | 0.08 | 261 | 0 | 0.364 | 1 | 5 | cs | TRUE
68 | LV_4643-1_0_6_line_68 |  | 59 | 62 | 0.0056867 | 0.125 | 0.08 | 261 | 0 | 0.364 | 1 | 5 | cs | TRUE
69 | LV_4643-1_0_6_line_69 |  | 60 | 94 | 0.0091838 | 0.125 | 0.08 | 261 | 0 | 0.364 | 1 | 5 | cs | TRUE
70 | LV_4643-1_0_6_line_70 |  | 62 | 127 | 0.018097 | 0.125 | 0.08 | 261 | 0 | 0.364 | 1 | 5 | cs | TRUE
71 | LV_4643-1_0_6_line_71 |  | 62 | 141 | 0.048523 | 0.125 | 0.08 | 261 | 0 | 0.364 | 1 | 5 | cs | TRUE
72 | LV_4643-1_0_6_line_72 |  | 63 | 64 | 0.019094 | 0.125 | 0.08 | 261 | 0 | 0.364 | 1 | 1 | cs | TRUE
73 | LV_4643-1_0_6_line_73 |  | 64 | 117 | 0.0098436 | 0.125 | 0.08 | 261 | 0 | 0.364 | 1 | 1 | cs | TRUE
74 | LV_4643-1_0_6_line_74 |  | 65 | 66 | 0.0098434 | 0.125 | 0.08 | 261 | 0 | 0.364 | 1 | 5 | cs | TRUE
75 | LV_4643-1_0_6_line_75 |  | 65 | 67 | 0.015037 | 0.125 | 0.08 | 261 | 0 | 0.364 | 1 | 5 | cs | TRUE
76 | LV_4643-1_0_6_line_76 |  | 66 | 68 | 0.011329 | 0.125 | 0.08 | 261 | 0 | 0.364 | 1 | 5 | cs | TRUE
77 | LV_4643-1_0_6_line_77 |  | 67 | 69 | 0.0059744 | 0.125 | 0.08 | 261 | 0 | 0.364 | 1 | 5 | cs | TRUE
78 | LV_4643-1_0_6_line_78 |  | 67 | 70 | 0.014348 | 0.125 | 0.08 | 261 | 0 | 0.364 | 1 | 5 | cs | TRUE
79 | LV_4643-1_0_6_line_79 |  | 68 | 74 | 0.0071252 | 0.125 | 0.08 | 261 | 0 | 0.364 | 1 | 5 | cs | TRUE
80 | LV_4643-1_0_6_line_80 |  | 69 | 75 | 0.018802 | 0.125 | 0.08 | 261 | 0 | 0.364 | 1 | 5 | cs | TRUE
81 | LV_4643-1_0_6_line_81 |  | 70 | 76 | 0.013158 | 0.125 | 0.08 | 261 | 0 | 0.364 | 1 | 5 | cs | TRUE
82 | LV_4643-1_0_6_line_82 |  | 71 | 72 | 0.012444 | 0.125 | 0.08 | 261 | 0 | 0.364 | 1 | 5 | cs | TRUE
83 | LV_4643-1_0_6_line_83 |  | 71 | 73 | 0.01426 | 0.125 | 0.08 | 261 | 0 | 0.364 | 1 | 5 | cs | TRUE
84 | LV_4643-1_0_6_line_84 |  | 72 | 77 | 0.011748 | 0.125 | 0.08 | 261 | 0 | 0.364 | 1 | 5 | cs | TRUE
85 | LV_4643-1_0_6_line_85 |  | 72 | 78 | 0.016755 | 0.125 | 0.08 | 261 | 0 | 0.364 | 1 | 5 | cs | TRUE
86 | LV_4643-1_0_6_line_86 |  | 73 | 79 | 0.0038627 | 0.125 | 0.08 | 261 | 0 | 0.364 | 1 | 5 | cs | TRUE
87 | LV_4643-1_0_6_line_87 |  | 74 | 80 | 0.013835 | 0.125 | 0.08 | 261 | 0 | 0.364 | 1 | 5 | cs | TRUE
88 | LV_4643-1_0_6_line_88 |  | 75 | 81 | 0.0023812 | 0.125 | 0.08 | 261 | 0 | 0.364 | 1 | 5 | cs | TRUE
89 | LV_4643-1_0_6_line_89 |  | 75 | 82 | 0.014204 | 0.125 | 0.08 | 261 | 0 | 0.364 | 1 | 5 | cs | TRUE
90 | LV_4643-1_0_6_line_90 |  | 76 | 83 | 0.014057 | 0.125 | 0.08 | 261 | 0 | 0.364 | 1 | 5 | cs | TRUE
91 | LV_4643-1_0_6_line_91 |  | 77 | 142 | 0.010501 | 0.125 | 0.08 | 261 | 0 | 0.364 | 1 | 5 | cs | TRUE
92 | LV_4643-1_0_6_line_92 |  | 79 | 95 | 0.0053929 | 0.125 | 0.08 | 261 | 0 | 0.364 | 1 | 5 | cs | TRUE
93 | LV_4643-1_0_6_line_93 |  | 80 | 152 | 0.00076663 | 0.125 | 0.08 | 261 | 0 | 0.364 | 1 | 5 | cs | TRUE
94 | LV_4643-1_0_6_line_94 |  | 81 | 134 | 0.020768 | 0.125 | 0.08 | 261 | 0 | 0.364 | 1 | 5 | cs | TRUE
95 | LV_4643-1_0_6_line_95 |  | 82 | 135 | 0.013546 | 0.125 | 0.08 | 261 | 0 | 0.364 | 1 | 5 | cs | TRUE
96 | LV_4643-1_0_6_line_96 |  | 83 | 142 | 0.013726 | 0.125 | 0.08 | 261 | 0 | 0.364 | 1 | 5 | cs | TRUE
97 | LV_4643-1_0_6_line_97 |  | 84 | 85 | 0.0060431 | 0.125 | 0.08 | 261 | 0 | 0.364 | 1 | 1 | cs | TRUE
98 | LV_4643-1_0_6_line_98 |  | 85 | 86 | 0.032484 | 0.125 | 0.08 | 261 | 0 | 0.364 | 1 | 5 | cs | TRUE
99 | LV_4643-1_0_6_line_99 |  | 85 | 87 | 0.026594 | 0.125 | 0.08 | 261 | 0 | 0.364 | 1 | 5 | cs | TRUE
100 | LV_4643-1_0_6_line_100 |  | 86 | 88 | 0.02228 | 0.125 | 0.08 | 261 | 0 | 0.364 | 1 | 5 | cs | TRUE
101 | LV_4643-1_0_6_line_101 |  | 87 | 89 | 0.0028201 | 0.125 | 0.08 | 261 | 0 | 0.364 | 1 | 5 | cs | TRUE
102 | LV_4643-1_0_6_line_102 |  | 89 | 161 | 0.027629 | 0.125 | 0.08 | 261 | 0 | 0.364 | 1 | 5 | cs | TRUE
103 | LV_4643-1_0_6_line_103 |  | 90 | 91 | 0.013825 | 0.125 | 0.08 | 261 | 0 | 0.364 | 1 | 5 | cs | TRUE
104 | LV_4643-1_0_6_line_104 |  | 90 | 92 | 0.022562 | 0.125 | 0.08 | 261 | 0 | 0.364 | 1 | 5 | cs | TRUE
105 | LV_4643-1_0_6_line_105 |  | 91 | 93 | 0.0035927 | 0.125 | 0.08 | 261 | 0 | 0.364 | 1 | 5 | cs | TRUE
106 | LV_4643-1_0_6_line_106 |  | 92 | 94 | 0.034121 | 0.125 | 0.08 | 261 | 0 | 0.364 | 1 | 5 | cs | TRUE
107 | LV_4643-1_0_6_line_107 |  | 93 | 95 | 0.0090979 | 0.125 | 0.08 | 261 | 0 | 0.364 | 1 | 5 | cs | TRUE
108 | LV_4643-1_0_6_line_108 |  | 94 | 96 | 0.018166 | 0.125 | 0.08 | 261 | 0 | 0.364 | 1 | 5 | cs | TRUE
109 | LV_4643-1_0_6_line_109 |  | 96 | 99 | 0.011132 | 0.125 | 0.08 | 261 | 0 | 0.364 | 1 | 5 | cs | TRUE
110 | LV_4643-1_0_6_line_110 |  | 96 | 100 | 0.007814 | 0.125 | 0.08 | 261 | 0 | 0.364 | 1 | 5 | cs | TRUE
111 | LV_4643-1_0_6_line_111 |  | 97 | 98 | 0.0014465 | 0.125 | 0.08 | 261 | 0 | 0.364 | 1 | 1 | cs | TRUE
112 | LV_4643-1_0_6_line_112 |  | 98 | 152 | 0.031384 | 0.125 | 0.08 | 261 | 0 | 0.364 | 1 | 2 | cs | TRUE
113 | LV_4643-1_0_6_line_113 |  | 99 | 109 | 0.028684 | 0.125 | 0.08 | 261 | 0 | 0.364 | 1 | 5 | cs | TRUE
114 | LV_4643-1_0_6_line_114 |  | 100 | 105 | 0.029982 | 0.125 | 0.08 | 261 | 0 | 0.364 | 1 | 5 | cs | TRUE
115 | LV_4643-1_0_6_line_115 |  | 100 | 101 | 0.0089005 | 0.125 | 0.08 | 261 | 0 | 0.364 | 1 | 5 | cs | TRUE
116 | LV_4643-1_0_6_line_116 |  | 101 | 102 | 0.021338 | 0.125 | 0.08 | 261 | 0 | 0.364 | 1 | 5 | cs | TRUE
117 | LV_4643-1_0_6_line_117 |  | 102 | 103 | 0.011318 | 0.125 | 0.08 | 261 | 0 | 0.364 | 1 | 5 | cs | TRUE
118 | LV_4643-1_0_6_line_118 |  | 102 | 104 | 0.027231 | 0.125 | 0.08 | 261 | 0 | 0.364 | 1 | 5 | cs | TRUE
119 | LV_4643-1_0_6_line_119 |  | 103 | 106 | 0.012408 | 0.125 | 0.08 | 261 | 0 | 0.364 | 1 | 5 | cs | TRUE
120 | LV_4643-1_0_6_line_120 |  | 104 | 107 | 0.0005235 | 0.125 | 0.08 | 261 | 0 | 0.364 | 1 | 2 | cs | TRUE
121 | LV_4643-1_0_6_line_121 |  | 106 | 108 | 0.013166 | 0.125 | 0.08 | 261 | 0 | 0.364 | 1 | 5 | cs | TRUE
122 | LV_4643-1_0_6_line_122 |  | 108 | 112 | 0.010778 | 0.125 | 0.08 | 261 | 0 | 0.364 | 1 | 5 | cs | TRUE
123 | LV_4643-1_0_6_line_123 |  | 109 | 130 | 0.0097754 | 0.125 | 0.08 | 261 | 0 | 0.364 | 1 | 5 | cs | TRUE
124 | LV_4643-1_0_6_line_124 |  | 110 | 111 | 0.0059498 | 0.125 | 0.08 | 261 | 0 | 0.364 | 1 | 5 | cs | TRUE
125 | LV_4643-1_0_6_line_125 |  | 111 | 112 | 0.023091 | 0.125 | 0.08 | 261 | 0 | 0.364 | 1 | 5 | cs | TRUE
126 | LV_4643-1_0_6_line_126 |  | 113 | 114 | 0.01215 | 0.125 | 0.08 | 261 | 0 | 0.364 | 1 | 5 | cs | TRUE
127 | LV_4643-1_0_6_line_127 |  | 113 | 115 | 0.016076 | 0.125 | 0.08 | 261 | 0 | 0.364 | 1 | 5 | cs | TRUE
128 | LV_4643-1_0_6_line_128 |  | 115 | 116 | 0.0052963 | 0.125 | 0.08 | 261 | 0 | 0.364 | 1 | 5 | cs | TRUE
129 | LV_4643-1_0_6_line_129 |  | 116 | 118 | 0.027262 | 0.125 | 0.08 | 261 | 0 | 0.364 | 1 | 5 | cs | TRUE
130 | LV_4643-1_0_6_line_130 |  | 118 | 119 | 0.018125 | 0.125 | 0.08 | 261 | 0 | 0.364 | 1 | 5 | cs | TRUE
131 | LV_4643-1_0_6_line_131 |  | 118 | 120 | 0.020263 | 0.125 | 0.08 | 261 | 0 | 0.364 | 1 | 5 | cs | TRUE
132 | LV_4643-1_0_6_line_132 |  | 119 | 160 | 0.026347 | 0.125 | 0.08 | 261 | 0 | 0.364 | 1 | 5 | cs | TRUE
133 | LV_4643-1_0_6_line_133 |  | 121 | 122 | 0.0077065 | 0.125 | 0.08 | 261 | 0 | 0.364 | 1 | 5 | cs | TRUE
134 | LV_4643-1_0_6_line_134 |  | 121 | 123 | 0.010432 | 0.125 | 0.08 | 261 | 0 | 0.364 | 1 | 5 | cs | TRUE
135 | LV_4643-1_0_6_line_135 |  | 122 | 124 | 0.0056964 | 0.125 | 0.08 | 261 | 0 | 0.364 | 1 | 5 | cs | TRUE
136 | LV_4643-1_0_6_line_136 |  | 123 | 125 | 0.0074718 | 0.125 | 0.08 | 261 | 0 | 0.364 | 1 | 5 | cs | TRUE
137 | LV_4643-1_0_6_line_137 |  | 124 | 126 | 0.012873 | 0.125 | 0.08 | 261 | 0 | 0.364 | 1 | 5 | cs | TRUE
138 | LV_4643-1_0_6_line_138 |  | 125 | 127 | 0.0054938 | 0.125 | 0.08 | 261 | 0 | 0.364 | 1 | 5 | cs | TRUE
139 | LV_4643-1_0_6_line_139 |  | 126 | 128 | 0.008692 | 0.125 | 0.08 | 261 | 0 | 0.364 | 1 | 5 | cs | TRUE
140 | LV_4643-1_0_6_line_140 |  | 128 | 162 | 0.0081479 | 0.125 | 0.08 | 261 | 0 | 0.364 | 1 | 5 | cs | TRUE
141 | LV_4643-1_0_6_line_141 |  | 130 | 131 | 0.012879 | 0.125 | 0.08 | 261 | 0 | 0.364 | 1 | 5 | cs | TRUE
142 | LV_4643-1_0_6_line_142 |  | 132 | 133 | 0.009148 | 0.125 | 0.08 | 261 | 0 | 0.364 | 1 | 5 | cs | TRUE
143 | LV_4643-1_0_6_line_143 |  | 133 | 138 | 0.01323 | 0.125 | 0.08 | 261 | 0 | 0.364 | 1 | 5 | cs | TRUE
144 | LV_4643-1_0_6_line_144 |  | 134 | 136 | 0.0015869 | 0.125 | 0.08 | 261 | 0 | 0.364 | 1 | 5 | cs | TRUE
145 | LV_4643-1_0_6_line_145 |  | 135 | 137 | 0.013746 | 0.125 | 0.08 | 261 | 0 | 0.364 | 1 | 5 | cs | TRUE
146 | LV_4643-1_0_6_line_146 |  | 136 | 149 | 0.014123 | 0.125 | 0.08 | 261 | 0 | 0.364 | 1 | 5 | cs | TRUE
147 | LV_4643-1_0_6_line_147 |  | 137 | 145 | 0.013449 | 0.125 | 0.08 | 261 | 0 | 0.364 | 1 | 2 | cs | TRUE
148 | LV_4643-1_0_6_line_148 |  | 139 | 140 | 0.0021071 | 0.125 | 0.08 | 261 | 0 | 0.364 | 1 | 1 | cs | TRUE
149 | LV_4643-1_0_6_line_149 |  | 140 | 141 | 0.024093 | 0.125 | 0.08 | 261 | 0 | 0.364 | 1 | 5 | cs | TRUE
150 | LV_4643-1_0_6_line_150 |  | 143 | 144 | 0.00254 | 0.125 | 0.08 | 261 | 0 | 0.364 | 1 | 1 | cs | TRUE
151 | LV_4643-1_0_6_line_151 |  | 143 | 145 | 0.011184 | 0.125 | 0.08 | 261 | 0 | 0.364 | 1 | 1 | cs | TRUE
152 | LV_4643-1_0_6_line_152 |  | 144 | 146 | 0.036279 | 0.125 | 0.08 | 261 | 0 | 0.364 | 1 | 1 | cs | TRUE
153 | LV_4643-1_0_6_line_153 |  | 146 | 148 | 0.0056559 | 0.125 | 0.08 | 261 | 0 | 0.364 | 1 | 1 | cs | TRUE
154 | LV_4643-1_0_6_line_154 |  | 147 | 151 | 0.013575 | 0.125 | 0.08 | 261 | 0 | 0.364 | 1 | 1 | cs | TRUE
155 | LV_4643-1_0_6_line_155 |  | 148 | 163 | 0.010675 | 0.125 | 0.08 | 261 | 0 | 0.364 | 1 | 1 | cs | TRUE
156 | LV_4643-1_0_6_line_156 |  | 149 | 150 | 0.013616 | 0.125 | 0.08 | 261 | 0 | 0.364 | 1 | 5 | cs | TRUE
157 | LV_4643-1_0_6_line_157 |  | 150 | 151 | 0.013487 | 0.125 | 0.08 | 261 | 0 | 0.364 | 1 | 2 | cs | TRUE
158 | LV_4643-1_0_6_line_158 |  | 152 | 153 | 0.016894 | 0.125 | 0.08 | 261 | 0 | 0.364 | 1 | 5 | cs | TRUE
159 | LV_4643-1_0_6_line_159 |  | 155 | 156 | 0.00058698 | 0.125 | 0.08 | 261 | 0 | 0.364 | 1 | 5 | cs | TRUE
160 | LV_4643-1_0_6_line_160 |  | 156 | 157 | 0.021834 | 0.125 | 0.08 | 261 | 0 | 0.364 | 1 | 5 | cs | TRUE
161 | LV_4643-1_0_6_line_161 |  | 158 | 159 | 0.019233 | 0.125 | 0.08 | 261 | 0 | 0.364 | 1 | 5 | cs | TRUE
162 | LV_4643-1_0_6_line_162 |  | 160 | 161 | 0.01098 | 0.125 | 0.08 | 261 | 0 | 0.364 | 1 | 5 | cs | TRUE
163 | LV_4643-1_0_6_line_163 |  | 163 | 164 | 0.0017507 | 0.125 | 0.08 | 261 | 0 | 0.364 | 1 | 1 | cs | TRUE

## trafo
| name | std_type | hv_bus | lv_bus | sn_mva | vn_hv_kv | vn_lv_kv | vk_percent | vkr_percent | pfe_kw | i0_percent | shift_degree | tap_side | tap_neutral | tap_min | tap_max | tap_step_percent | tap_step_degree | tap_pos | tap_phase_shifter | parallel | df | in_service
0 | LV_4643-1_0_6_trafo_91 | 0.63 MVA 20/0.4 kV | 165 | 140 | 0.63 | 20 | 0.4 | 6 | 1.206 | 1.65 | 0.2619 | 150 | hv | 0 | -2 | 2 | 2.5 | 0 | 0 | FALSE | 1 | 1 | TRUE

## line_geodata
| x0 | y0 | x1 | y1 | x2 | y2 | x3 | y3
0 | 2733039.9968 | 1277525.8553 | 2733002.6219 | 1277546.8754
1 | 2732963.109 | 1277569.0979 | 2733002.6219 | 1277546.8754
2 | 2733039.9968 | 1277525.8553 | 2733048.1564 | 1277541.0693
3 | 2733039.9968 | 1277525.8553 | 2733067.2437 | 1277509.1504
4 | 2732963.109 | 1277569.0979 | 2732974.6221 | 1277594.0242
5 | 2733050.7221 | 1277545.8531 | 2733048.1564 | 1277541.0693
6 | 2733083.3714 | 1277499.2626 | 2733067.2437 | 1277509.1504
7 | 2732974.6221 | 1277594.0242 | 2732981.8631 | 1277609.7013
8 | 2733050.7221 | 1277545.8531 | 2733060.549 | 1277564.1756
9 | 2733083.3714 | 1277499.2626 | 2733092.162 | 1277493.8732
10 | 2732985.464 | 1277617.4972 | 2732981.8631 | 1277609.7013
11 | 2733068.4241 | 1277578.8591 | 2733060.549 | 1277564.1756
12 | 2733095.531 | 1277491.8076 | 2733092.162 | 1277493.8732
13 | 2732988.6965 | 1277624.4958 | 2732985.464 | 1277617.4972
14 | 2733099.5641 | 1277844.0385 | 2733102.6841 | 1277864.2246
15 | 2733097.0168 | 1277827.8276 | 2733098.2748 | 1277835.6971 | 2733099.5641 | 1277844.0385
16 | 2733107.3522 | 1277894.4264 | 2733102.6841 | 1277864.2246
17 | 2733097.0168 | 1277827.8276 | 2733072.5241 | 1277831.234 | 2733065.6979 | 1277832.1436
18 | 2733093.2506 | 1277803.8635 | 2733096.0153 | 1277821.5766 | 2733097.0168 | 1277827.8276
19 | 2733108.2138 | 1277902.2091 | 2733107.3522 | 1277894.4264
20 | 2733051.493 | 1277834.474 | 2733058.892 | 1277833.0506 | 2733065.6979 | 1277832.1436
21 | 2733093.2506 | 1277803.8635 | 2733085.7164 | 1277781.834
22 | 2733108.2138 | 1277902.2091 | 2733108.8723 | 1277908.6654
23 | 2733108.2138 | 1277902.2091 | 2733083.3847 | 1277904.2827
24 | 2733046.7167 | 1277808.6297 | 2733050.2233 | 1277828.7842 | 2733051.493 | 1277834.474
25 | 2733072.4446 | 1277743.0279 | 2733085.7164 | 1277781.834
26 | 2733046.7167 | 1277808.6297 | 2733029.7373 | 1277810.7119
27 | 2733143.7021 | 1277797.718 | 2733164.8464 | 1277790.9971
28 | 2733143.7021 | 1277797.718 | 2733133.7723 | 1277766.5629
29 | 2733123.4571 | 1277734.1986 | 2733133.7723 | 1277766.5629
30 | 2733012.5542 | 1277812.8191 | 2733029.7373 | 1277810.7119
31 | 2733040.1748 | 1277773.7478 | 2733032.8636 | 1277770.6132 | 2733027.6024 | 1277770.906 | 2733019.4019 | 1277773.2011
32 | 2733040.1748 | 1277773.7478 | 2733036.8091 | 1277764.5818
33 | 2733007.8278 | 1277777.7558 | 2733013.9496 | 1277775.9698 | 2733019.4019 | 1277773.2011
34 | 2733072.4446 | 1277743.0279 | 2733072.2436 | 1277742.4402 | 2733068.4759 | 1277734.0474
35 | 2733012.5542 | 1277812.8191 | 2732994.6322 | 1277814.7068
36 | 2733007.8278 | 1277777.7558 | 2733012.5542 | 1277812.8191
37 | 2733058.7763 | 1277712.4409 | 2733068.4759 | 1277734.0474
38 | 2733055.6429 | 1277705.461 | 2733058.7763 | 1277712.4409
39 | 2733123.4571 | 1277734.1986 | 2733155.5782 | 1277725.4441
40 | 2733110.477 | 1277693.4878 | 2733123.4571 | 1277734.1986
41 | 2732999.1802 | 1277768.8854 | 2733007.8278 | 1277777.7558
42 | 2732988.6965 | 1277624.4958 | 2732953.8024 | 1277637.6171
43 | 2732988.6965 | 1277624.4958 | 2732996.4194 | 1277642.2412
44 | 2732939.8095 | 1277642.8788 | 2732953.8024 | 1277637.6171
45 | 2733001.3965 | 1277653.6775 | 2732996.4194 | 1277642.2412
46 | 2733001.3965 | 1277653.6775 | 2733017.5632 | 1277644.5818
47 | 2733001.3965 | 1277653.6775 | 2732979.2603 | 1277662.0004
48 | 2733220.9435 | 1277762.028 | 2733252.3027 | 1277744.3259
49 | 2733219.8027 | 1277762.672 | 2733220.9435 | 1277762.028
50 | 2733271.4887 | 1277733.4955 | 2733252.3027 | 1277744.3259
51 | 2733271.4887 | 1277733.4955 | 2733255.9287 | 1277706.1033
52 | 2733252.6918 | 1277700.4049 | 2733255.9287 | 1277706.1033
53 | 2733252.6918 | 1277700.4049 | 2733257.0884 | 1277697.7906 | 2733262.729 | 1277694.4367
54 | 2733328.9587 | 1277699.2602 | 2733319.8328 | 1277683.5948
55 | 2733328.9587 | 1277699.2602 | 2733390.9073 | 1277799.9931
56 | 2733309.8329 | 1277666.429 | 2733319.8328 | 1277683.5948
57 | 2733390.9073 | 1277799.9931 | 2733364.6442 | 1277817.5056
58 | 2733390.9073 | 1277799.9931 | 2733400.2657 | 1277813.5282
59 | 2733122.3837 | 1277573.9929 | 2733099.3604 | 1277591.2137
60 | 2733093.616 | 1277595.5104 | 2733099.3604 | 1277591.2137
61 | 2733122.3837 | 1277573.9929 | 2733123.3253 | 1277573.2886
62 | 2733082.0103 | 1277604.191 | 2733093.616 | 1277595.5104
63 | 2733140.4844 | 1277560.4541 | 2733123.3253 | 1277573.2886
64 | 2733082.0103 | 1277604.191 | 2733073.5796 | 1277588.4717
65 | 2733082.0103 | 1277604.191 | 2733094.0076 | 1277641.825
66 | 2733140.4844 | 1277560.4541 | 2733156.0627 | 1277548.802
67 | 2733073.5796 | 1277588.4717 | 2733068.4241 | 1277578.8591
68 | 2733095.7348 | 1277647.243 | 2733094.0076 | 1277641.825
69 | 2733163.4169 | 1277543.3012 | 2733156.0627 | 1277548.802
70 | 2733095.7348 | 1277647.243 | 2733111.0602 | 1277637.618
71 | 2733110.477 | 1277693.4878 | 2733095.7348 | 1277647.243
72 | 2733026.1423 | 1277639.755 | 2733042.2498 | 1277629.5014
73 | 2733026.1423 | 1277639.755 | 2733017.5632 | 1277644.5818
74 | 2733272.1934 | 1277602.2598 | 2733277.1734 | 1277610.7505
75 | 2733284.781 | 1277623.7209 | 2733277.1734 | 1277610.7505
76 | 2733272.1934 | 1277602.2598 | 2733266.3166 | 1277592.5748
77 | 2733284.781 | 1277623.7209 | 2733287.8039 | 1277628.874
78 | 2733284.781 | 1277623.7209 | 2733272.4206 | 1277631.0067
79 | 2733262.6204 | 1277586.4833 | 2733266.3166 | 1277592.5748
80 | 2733297.3179 | 1277645.0918 | 2733287.8039 | 1277628.874
81 | 2733272.4206 | 1277631.0067 | 2733261.085 | 1277637.6884
82 | 2733216.1379 | 1277636.0828 | 2733222.2905 | 1277646.9101
83 | 2733216.1379 | 1277636.0828 | 2733209.0947 | 1277623.6832
84 | 2733228.1035 | 1277657.1292 | 2733222.2905 | 1277646.9101
85 | 2733222.2905 | 1277646.9101 | 2733208.1855 | 1277655.9527
86 | 2733209.0947 | 1277623.6832 | 2733207.1869 | 1277620.3245
87 | 2733255.4436 | 1277574.6557 | 2733262.6204 | 1277586.4833
88 | 2733297.3179 | 1277645.0918 | 2733298.5226 | 1277647.1458
89 | 2733297.3179 | 1277645.0918 | 2733285.0197 | 1277652.1983
90 | 2733248.9748 | 1277644.8267 | 2733261.085 | 1277637.6884
91 | 2733228.1035 | 1277657.1292 | 2733237.1503 | 1277651.7966
92 | 2733204.5234 | 1277615.6353 | 2733207.1869 | 1277620.3245
93 | 2733255.4436 | 1277574.6557 | 2733255.0459 | 1277574.0002
94 | 2733309.03 | 1277665.0601 | 2733298.5226 | 1277647.1458
95 | 2733273.2912 | 1277658.9756 | 2733285.0197 | 1277652.1983
96 | 2733248.9748 | 1277644.8267 | 2733237.1503 | 1277651.7966
97 | 2732995.802 | 1277736.6998 | 2733001.8451 | 1277736.675
98 | 2732995.802 | 1277736.6998 | 2732999.6898 | 1277764.626 | 2732999.1802 | 1277768.8854
99 | 2732995.802 | 1277736.6998 | 2732969.214 | 1277737.2536
100 | 2732984.3011 | 1277762.3324 | 2732985.3529 | 1277770.3529 | 2732992.7784 | 1277771.0877 | 2732999.1802 | 1277768.8854
101 | 2732966.3945 | 1277737.3124 | 2732969.214 | 1277737.2536
102 | 2732938.8943 | 1277736.1166 | 2732948.639 | 1277737.6822 | 2732966.3945 | 1277737.3124
103 | 2733191.4239 | 1277592.5818 | 2733198.2547 | 1277604.601
104 | 2733191.4239 | 1277592.5818 | 2733180.2757 | 1277572.9662
105 | 2733200.0299 | 1277607.7245 | 2733198.2547 | 1277604.601
106 | 2733163.4169 | 1277543.3012 | 2733167.1621 | 1277549.8923 | 2733180.2757 | 1277572.9662
107 | 2733200.0299 | 1277607.7245 | 2733204.5234 | 1277615.6353
108 | 2733177.8675 | 1277532.2387 | 2733163.4169 | 1277543.3012
109 | 2733177.8675 | 1277532.2387 | 2733176.5663 | 1277529.6068 | 2733172.9379 | 1277522.2582
110 | 2733184.0794 | 1277527.4743 | 2733177.8675 | 1277532.2387
111 | 2733228.2891 | 1277590.4019 | 2733227.0558 | 1277591.1579
112 | 2733255.0459 | 1277574.0002 | 2733228.2891 | 1277590.4019
113 | 2733160.2389 | 1277496.5385 | 2733172.9379 | 1277522.2582
114 | 2733184.0794 | 1277527.4743 | 2733198.4289 | 1277553.8241
115 | 2733184.0794 | 1277527.4743 | 2733191.1454 | 1277522.0621
116 | 2733208.0851 | 1277509.087 | 2733191.1454 | 1277522.0621
117 | 2733208.0851 | 1277509.087 | 2733217.0891 | 1277502.1946
118 | 2733208.0851 | 1277509.087 | 2733221.6989 | 1277532.6706
119 | 2733217.0891 | 1277502.1946 | 2733210.7792 | 1277491.5113
120 | 2733221.9606 | 1277533.1239 | 2733221.6989 | 1277532.6706
121 | 2733204.0838 | 1277480.1753 | 2733210.7792 | 1277491.5113
122 | 2733204.0838 | 1277480.1753 | 2733198.6025 | 1277470.8951
123 | 2733155.911 | 1277487.7733 | 2733160.2389 | 1277496.5385
124 | 2733183.8337 | 1277445.89 | 2733186.8595 | 1277451.013
125 | 2733186.8595 | 1277451.013 | 2733198.6025 | 1277470.8951
126 | 2732967.8879 | 1277666.2763 | 2732979.2603 | 1277662.0004
127 | 2732967.8879 | 1277666.2763 | 2732952.8401 | 1277671.9341
128 | 2732947.8826 | 1277673.7981 | 2732952.8401 | 1277671.9341
129 | 2732922.3651 | 1277683.3923 | 2732947.8826 | 1277673.7981
130 | 2732922.3651 | 1277683.3923 | 2732927.215 | 1277700.8563
131 | 2732922.3651 | 1277683.3923 | 2732903.1996 | 1277689.9722
132 | 2732927.215 | 1277700.8563 | 2732934.265 | 1277726.2422
133 | 2733130.5235 | 1277624.6493 | 2733136.8061 | 1277620.1862
134 | 2733122.019 | 1277630.6908 | 2733130.5235 | 1277624.6493
135 | 2733136.8061 | 1277620.1862 | 2733140.0211 | 1277617.9022 | 2733141.4334 | 1277616.8643
136 | 2733122.019 | 1277630.6908 | 2733121.4788 | 1277631.0746 | 2733115.7125 | 1277634.6961
137 | 2733151.806 | 1277609.241 | 2733141.4334 | 1277616.8643
138 | 2733111.0602 | 1277637.618 | 2733115.7125 | 1277634.6961
139 | 2733158.841 | 1277604.1383 | 2733157.9625 | 1277604.7164 | 2733151.806 | 1277609.241
140 | 2733158.841 | 1277604.1383 | 2733165.6474 | 1277599.6593
141 | 2733155.911 | 1277487.7733 | 2733150.2093 | 1277476.2257
142 | 2733106.8108 | 1277484.8938 | 2733114.6102 | 1277480.1131
143 | 2733095.531 | 1277491.8076 | 2733106.8108 | 1277484.8938
144 | 2733309.8329 | 1277666.429 | 2733309.03 | 1277665.0601
145 | 2733261.3889 | 1277665.8533 | 2733273.2912 | 1277658.9756
146 | 2733309.8329 | 1277666.429 | 2733297.6936 | 1277673.6469
147 | 2733261.3889 | 1277665.8533 | 2733249.7439 | 1277672.5823
148 | 2733135.1665 | 1277684.7206 | 2733133.1808 | 1277685.4257
149 | 2733110.477 | 1277693.4878 | 2733133.1808 | 1277685.4257
150 | 2733240.0397 | 1277678.1417 | 2733241.2978 | 1277680.3501
151 | 2733240.0397 | 1277678.1417 | 2733245.3247 | 1277675.1359 | 2733249.7439 | 1277672.5823
152 | 2733241.2978 | 1277680.3501 | 2733215.1822 | 1277694.6633 | 2733208.7537 | 1277693.7173
153 | 2733208.7537 | 1277693.7173 | 2733203.8644 | 1277696.5604
154 | 2733262.729 | 1277694.4367 | 2733274.3976 | 1277687.4986
155 | 2733194.6361 | 1277701.9266 | 2733203.8644 | 1277696.5604
156 | 2733285.9898 | 1277680.606 | 2733297.6936 | 1277673.6469
157 | 2733285.9898 | 1277680.606 | 2733274.3976 | 1277687.4986
158 | 2733255.0459 | 1277574.0002 | 2733246.3966 | 1277559.4879
159 | 2733400.5995 | 1277814.011 | 2733400.2657 | 1277813.5282
160 | 2733413.0166 | 1277831.9698 | 2733400.5995 | 1277814.011
161 | 2733364.6442 | 1277817.5056 | 2733375.776 | 1277833.1891
162 | 2732938.8943 | 1277736.1166 | 2732935.2206 | 1277729.6831 | 2732934.265 | 1277726.2422
163 | 2733193.1227 | 1277702.8066 | 2733194.6361 | 1277701.9266

## bus_geodata
| x | y | coords
0 | 2733002.6219 | 1277546.8754
1 | 2733039.9968 | 1277525.8553
2 | 2732963.109 | 1277569.0979
3 | 2733048.1564 | 1277541.0693
4 | 2733067.2437 | 1277509.1504
5 | 2732974.6221 | 1277594.0242
6 | 2733050.7221 | 1277545.8531
7 | 2733083.3714 | 1277499.2626
8 | 2732981.8631 | 1277609.7013
9 | 2733060.549 | 1277564.1756
10 | 2733092.162 | 1277493.8732
11 | 2732985.464 | 1277617.4972
12 | 2733099.5641 | 1277844.0385
13 | 2733102.6841 | 1277864.2246
14 | 2733097.0168 | 1277827.8276
15 | 2733107.3522 | 1277894.4264
16 | 2733065.6979 | 1277832.1436
17 | 2733093.2506 | 1277803.8635
18 | 2733108.2138 | 1277902.2091
19 | 2733051.493 | 1277834.474
20 | 2733085.7164 | 1277781.834
21 | 2733108.8723 | 1277908.6654
22 | 2733083.3847 | 1277904.2827
23 | 2733046.7167 | 1277808.6297
24 | 2733143.7021 | 1277797.718
25 | 2733164.8464 | 1277790.9971
26 | 2733133.7723 | 1277766.5629
27 | 2733029.7373 | 1277810.7119
28 | 2733040.1748 | 1277773.7478
29 | 2733019.4019 | 1277773.2011
30 | 2733036.8091 | 1277764.5818
31 | 2733072.4446 | 1277743.0279
32 | 2733012.5542 | 1277812.8191
33 | 2733068.4759 | 1277734.0474
34 | 2733058.7763 | 1277712.4409
35 | 2733055.6429 | 1277705.461
36 | 2733123.4571 | 1277734.1986
37 | 2733007.8278 | 1277777.7558
38 | 2732988.6965 | 1277624.4958
39 | 2732953.8024 | 1277637.6171
40 | 2732996.4194 | 1277642.2412
41 | 2732939.8095 | 1277642.8788
42 | 2733001.3965 | 1277653.6775
43 | 2733220.9435 | 1277762.028
44 | 2733252.3027 | 1277744.3259
45 | 2733219.8027 | 1277762.672
46 | 2733271.4887 | 1277733.4955
47 | 2733255.9287 | 1277706.1033
48 | 2733252.6918 | 1277700.4049
49 | 2733328.9587 | 1277699.2602
50 | 2733319.8328 | 1277683.5948
51 | 2733390.9073 | 1277799.9931
52 | 2733099.3604 | 1277591.2137
53 | 2733122.3837 | 1277573.9929
54 | 2733093.616 | 1277595.5104
55 | 2733123.3253 | 1277573.2886
56 | 2733082.0103 | 1277604.191
57 | 2733140.4844 | 1277560.4541
58 | 2733073.5796 | 1277588.4717
59 | 2733094.0076 | 1277641.825
60 | 2733156.0627 | 1277548.802
61 | 2733068.4241 | 1277578.8591
62 | 2733095.7348 | 1277647.243
63 | 2733042.2498 | 1277629.5014
64 | 2733026.1423 | 1277639.755
65 | 2733277.1734 | 1277610.7505
66 | 2733272.1934 | 1277602.2598
67 | 2733284.781 | 1277623.7209
68 | 2733266.3166 | 1277592.5748
69 | 2733287.8039 | 1277628.874
70 | 2733272.4206 | 1277631.0067
71 | 2733216.1379 | 1277636.0828
72 | 2733222.2905 | 1277646.9101
73 | 2733209.0947 | 1277623.6832
74 | 2733262.6204 | 1277586.4833
75 | 2733297.3179 | 1277645.0918
76 | 2733261.085 | 1277637.6884
77 | 2733228.1035 | 1277657.1292
78 | 2733208.1855 | 1277655.9527
79 | 2733207.1869 | 1277620.3245
80 | 2733255.4436 | 1277574.6557
81 | 2733298.5226 | 1277647.1458
82 | 2733285.0197 | 1277652.1983
83 | 2733248.9748 | 1277644.8267
84 | 2733001.8451 | 1277736.675
85 | 2732995.802 | 1277736.6998
86 | 2732999.1802 | 1277768.8854
87 | 2732969.214 | 1277737.2536
88 | 2732984.3011 | 1277762.3324
89 | 2732966.3945 | 1277737.3124
90 | 2733191.4239 | 1277592.5818
91 | 2733198.2547 | 1277604.601
92 | 2733180.2757 | 1277572.9662
93 | 2733200.0299 | 1277607.7245
94 | 2733163.4169 | 1277543.3012
95 | 2733204.5234 | 1277615.6353
96 | 2733177.8675 | 1277532.2387
97 | 2733227.0558 | 1277591.1579
98 | 2733228.2891 | 1277590.4019
99 | 2733172.9379 | 1277522.2582
100 | 2733184.0794 | 1277527.4743
101 | 2733191.1454 | 1277522.0621
102 | 2733208.0851 | 1277509.087
103 | 2733217.0891 | 1277502.1946
104 | 2733221.6989 | 1277532.6706
105 | 2733198.4289 | 1277553.8241
106 | 2733210.7792 | 1277491.5113
107 | 2733221.9606 | 1277533.1239
108 | 2733204.0838 | 1277480.1753
109 | 2733160.2389 | 1277496.5385
110 | 2733183.8337 | 1277445.89
111 | 2733186.8595 | 1277451.013
112 | 2733198.6025 | 1277470.8951
113 | 2732967.8879 | 1277666.2763
114 | 2732979.2603 | 1277662.0004
115 | 2732952.8401 | 1277671.9341
116 | 2732947.8826 | 1277673.7981
117 | 2733017.5632 | 1277644.5818
118 | 2732922.3651 | 1277683.3923
119 | 2732927.215 | 1277700.8563
120 | 2732903.1996 | 1277689.9722
121 | 2733130.5235 | 1277624.6493
122 | 2733136.8061 | 1277620.1862
123 | 2733122.019 | 1277630.6908
124 | 2733141.4334 | 1277616.8643
125 | 2733115.7125 | 1277634.6961
126 | 2733151.806 | 1277609.241
127 | 2733111.0602 | 1277637.618
128 | 2733158.841 | 1277604.1383
129 | 2732994.6322 | 1277814.7068
130 | 2733155.911 | 1277487.7733
131 | 2733150.2093 | 1277476.2257
132 | 2733114.6102 | 1277480.1131
133 | 2733106.8108 | 1277484.8938
134 | 2733309.03 | 1277665.0601
135 | 2733273.2912 | 1277658.9756
136 | 2733309.8329 | 1277666.429
137 | 2733261.3889 | 1277665.8533
138 | 2733095.531 | 1277491.8076
139 | 2733135.1665 | 1277684.7206
140 | 2733133.1808 | 1277685.4257
141 | 2733110.477 | 1277693.4878
142 | 2733237.1503 | 1277651.7966
143 | 2733240.0397 | 1277678.1417
144 | 2733241.2978 | 1277680.3501
145 | 2733249.7439 | 1277672.5823
146 | 2733208.7537 | 1277693.7173
147 | 2733262.729 | 1277694.4367
148 | 2733203.8644 | 1277696.5604
149 | 2733297.6936 | 1277673.6469
150 | 2733285.9898 | 1277680.606
151 | 2733274.3976 | 1277687.4986
152 | 2733255.0459 | 1277574.0002
153 | 2733246.3966 | 1277559.4879
154 | 2733155.5782 | 1277725.4441
155 | 2733400.2657 | 1277813.5282
156 | 2733400.5995 | 1277814.011
157 | 2733413.0166 | 1277831.9698
158 | 2733364.6442 | 1277817.5056
159 | 2733375.776 | 1277833.1891
160 | 2732934.265 | 1277726.2422
161 | 2732938.8943 | 1277736.1166
162 | 2733165.6474 | 1277599.6593
163 | 2733194.6361 | 1277701.9266
164 | 2733193.1227 | 1277702.8066
165 | 2733110.477 | 1277693.4878

## line_std_types
| c_nf_per_km | r_ohm_per_km | x_ohm_per_km | max_i_ka | type | q_mm2 | alpha | voltage_rating
NAYY 4x50 SE | 210 | 0.642 | 0.083 | 0.142 | cs | 50 | 0.00403 | LV
NAYY 4x120 SE | 264 | 0.225 | 0.08 | 0.242 | cs | 120 | 0.00403 | LV
NAYY 4x150 SE | 261 | 0.208 | 0.08 | 0.27 | cs | 150 | 0.00403 | LV
NA2XS2Y 1x95 RM/25 12/20 kV | 216 | 0.313 | 0.132 | 0.252 | cs | 95 | 0.00403 | MV
NA2XS2Y 1x185 RM/25 12/20 kV | 273 | 0.161 | 0.117 | 0.362 | cs | 185 | 0.00403 | MV
NA2XS2Y 1x240 RM/25 12/20 kV | 304 | 0.122 | 0.112 | 0.421 | cs | 240 | 0.00403 | MV
NA2XS2Y 1x95 RM/25 6/10 kV | 315 | 0.313 | 0.123 | 0.249 | cs | 95 | 0.00403 | MV
NA2XS2Y 1x185 RM/25 6/10 kV | 406 | 0.161 | 0.11 | 0.358 | cs | 185 | 0.00403 | MV
NA2XS2Y 1x240 RM/25 6/10 kV | 456 | 0.122 | 0.105 | 0.416 | cs | 240 | 0.00403 | MV
NA2XS2Y 1x150 RM/25 12/20 kV | 250 | 0.206 | 0.116 | 0.319 | cs | 150 | 0.00403 | MV
NA2XS2Y 1x120 RM/25 12/20 kV | 230 | 0.253 | 0.119 | 0.283 | cs | 120 | 0.00403 | MV
NA2XS2Y 1x70 RM/25 12/20 kV | 190 | 0.443 | 0.132 | 0.22 | cs | 70 | 0.00403 | MV
NA2XS2Y 1x150 RM/25 6/10 kV | 360 | 0.206 | 0.11 | 0.315 | cs | 150 | 0.00403 | MV
NA2XS2Y 1x120 RM/25 6/10 kV | 340 | 0.253 | 0.113 | 0.28 | cs | 120 | 0.00403 | MV
NA2XS2Y 1x70 RM/25 6/10 kV | 280 | 0.443 | 0.123 | 0.217 | cs | 70 | 0.00403 | MV
N2XS(FL)2Y 1x120 RM/35 64/110 kV | 112 | 0.153 | 0.166 | 0.366 | cs | 120 | 0.00393 | HV
N2XS(FL)2Y 1x185 RM/35 64/110 kV | 125 | 0.099 | 0.156 | 0.457 | cs | 185 | 0.00393 | HV
N2XS(FL)2Y 1x240 RM/35 64/110 kV | 135 | 0.075 | 0.149 | 0.526 | cs | 240 | 0.00393 | HV
N2XS(FL)2Y 1x300 RM/35 64/110 kV | 144 | 0.06 | 0.144 | 0.588 | cs | 300 | 0.00393 | HV
15-AL1/3-ST1A 0.4 | 11 | 1.8769 | 0.35 | 0.105 | ol | 16 | 0.00403 | LV
24-AL1/4-ST1A 0.4 | 11.25 | 1.2012 | 0.335 | 0.14 | ol | 24 | 0.00403 | LV
48-AL1/8-ST1A 0.4 | 12.2 | 0.5939 | 0.3 | 0.21 | ol | 48 | 0.00403 | LV
94-AL1/15-ST1A 0.4 | 13.2 | 0.306 | 0.29 | 0.35 | ol | 94 | 0.00403 | LV
34-AL1/6-ST1A 10.0 | 9.7 | 0.8342 | 0.36 | 0.17 | ol | 34 | 0.00403 | MV
48-AL1/8-ST1A 10.0 | 10.1 | 0.5939 | 0.35 | 0.21 | ol | 48 | 0.00403 | MV
70-AL1/11-ST1A 10.0 | 10.4 | 0.4132 | 0.339 | 0.29 | ol | 70 | 0.00403 | MV
94-AL1/15-ST1A 10.0 | 10.75 | 0.306 | 0.33 | 0.35 | ol | 94 | 0.00403 | MV
122-AL1/20-ST1A 10.0 | 11.1 | 0.2376 | 0.323 | 0.41 | ol | 122 | 0.00403 | MV
149-AL1/24-ST1A 10.0 | 11.25 | 0.194 | 0.315 | 0.47 | ol | 149 | 0.00403 | MV
34-AL1/6-ST1A 20.0 | 9.15 | 0.8342 | 0.382 | 0.17 | ol | 34 | 0.00403 | MV
48-AL1/8-ST1A 20.0 | 9.5 | 0.5939 | 0.372 | 0.21 | ol | 48 | 0.00403 | MV
70-AL1/11-ST1A 20.0 | 9.7 | 0.4132 | 0.36 | 0.29 | ol | 70 | 0.00403 | MV
94-AL1/15-ST1A 20.0 | 10 | 0.306 | 0.35 | 0.35 | ol | 94 | 0.00403 | MV
122-AL1/20-ST1A 20.0 | 10.3 | 0.2376 | 0.344 | 0.41 | ol | 122 | 0.00403 | MV
149-AL1/24-ST1A 20.0 | 10.5 | 0.194 | 0.337 | 0.47 | ol | 149 | 0.00403 | MV
184-AL1/30-ST1A 20.0 | 10.75 | 0.1571 | 0.33 | 0.535 | ol | 184 | 0.00403 | MV
243-AL1/39-ST1A 20.0 | 11 | 0.1188 | 0.32 | 0.645 | ol | 243 | 0.00403 | MV
48-AL1/8-ST1A 110.0 | 8 | 0.5939 | 0.46 | 0.21 | ol | 48 | 0.00403 | HV
70-AL1/11-ST1A 110.0 | 8.4 | 0.4132 | 0.45 | 0.29 | ol | 70 | 0.00403 | HV
94-AL1/15-ST1A 110.0 | 8.65 | 0.306 | 0.44 | 0.35 | ol | 94 | 0.00403 | HV
122-AL1/20-ST1A 110.0 | 8.5 | 0.2376 | 0.43 | 0.41 | ol | 122 | 0.00403 | HV
149-AL1/24-ST1A 110.0 | 8.75 | 0.194 | 0.41 | 0.47 | ol | 149 | 0.00403 | HV
184-AL1/30-ST1A 110.0 | 8.8 | 0.1571 | 0.4 | 0.535 | ol | 184 | 0.00403 | HV
243-AL1/39-ST1A 110.0 | 9 | 0.1188 | 0.39 | 0.645 | ol | 243 | 0.00403 | HV
305-AL1/39-ST1A 110.0 | 9.2 | 0.0949 | 0.38 | 0.74 | ol | 305 | 0.00403 | HV
490-AL1/64-ST1A 110.0 | 9.75 | 0.059 | 0.37 | 0.96 | ol | 490 | 0.00403 | HV
679-AL1/86-ST1A 110.0 | 9.95 | 0.042 | 0.36 | 1.15 | ol | 679 | 0.00403 | HV
490-AL1/64-ST1A 220.0 | 10 | 0.059 | 0.285 | 0.96 | ol | 490 | 0.00403 | HV
679-AL1/86-ST1A 220.0 | 11.7 | 0.042 | 0.275 | 1.15 | ol | 679 | 0.00403 | HV
490-AL1/64-ST1A 380.0 | 11 | 0.059 | 0.253 | 0.96 | ol | 490 | 0.00403 | HV
679-AL1/86-ST1A 380.0 | 14.6 | 0.042 | 0.25 | 1.15 | ol | 679 | 0.00403 | HV

## trafo_std_types
| i0_percent | pfe_kw | vkr_percent | sn_mva | vn_lv_kv | vn_hv_kv | vk_percent | shift_degree | vector_group | tap_side | tap_neutral | tap_min | tap_max | tap_step_degree | tap_step_percent | tap_phase_shifter
160 MVA 380/110 kV | 0.06 | 60 | 0.25 | 160 | 110 | 380 | 12.2 | 0 | Yy0 | hv | 0 | -9 | 9 | 0 | 1.5 | FALSE
100 MVA 220/110 kV | 0.06 | 55 | 0.26 | 100 | 110 | 220 | 12 | 0 | Yy0 | hv | 0 | -9 | 9 | 0 | 1.5 | FALSE
63 MVA 110/20 kV | 0.04 | 22 | 0.32 | 63 | 20 | 110 | 18 | 150 | YNd5 | hv | 0 | -9 | 9 | 0 | 1.5 | FALSE
40 MVA 110/20 kV | 0.05 | 18 | 0.34 | 40 | 20 | 110 | 16.2 | 150 | YNd5 | hv | 0 | -9 | 9 | 0 | 1.5 | FALSE
25 MVA 110/20 kV | 0.07 | 14 | 0.41 | 25 | 20 | 110 | 12 | 150 | YNd5 | hv | 0 | -9 | 9 | 0 | 1.5 | FALSE
63 MVA 110/10 kV | 0.04 | 22 | 0.32 | 63 | 10 | 110 | 18 | 150 | YNd5 | hv | 0 | -9 | 9 | 0 | 1.5 | FALSE
40 MVA 110/10 kV | 0.05 | 18 | 0.34 | 40 | 10 | 110 | 16.2 | 150 | YNd5 | hv | 0 | -9 | 9 | 0 | 1.5 | FALSE
25 MVA 110/10 kV | 0.07 | 14 | 0.41 | 25 | 10 | 110 | 12 | 150 | YNd5 | hv | 0 | -9 | 9 | 0 | 1.5 | FALSE
0.25 MVA 20/0.4 kV | 0.32 | 0.8 | 1.44 | 0.25 | 0.4 | 20 | 6 | 150 | Yzn5 | hv | 0 | -2 | 2 | 0 | 2.5 | FALSE
0.4 MVA 20/0.4 kV | 0.3375 | 1.35 | 1.425 | 0.4 | 0.4 | 20 | 6 | 150 | Dyn5 | hv | 0 | -2 | 2 | 0 | 2.5 | FALSE
0.63 MVA 20/0.4 kV | 0.2619 | 1.65 | 1.206 | 0.63 | 0.4 | 20 | 6 | 150 | Dyn5 | hv | 0 | -2 | 2 | 0 | 2.5 | FALSE
0.25 MVA 10/0.4 kV | 0.24 | 0.6 | 1.2 | 0.25 | 0.4 | 10 | 4 | 150 | Dyn5 | hv | 0 | -2 | 2 | 0 | 2.5 | FALSE
0.4 MVA 10/0.4 kV | 0.2375 | 0.95 | 1.325 | 0.4 | 0.4 | 10 | 4 | 150 | Dyn5 | hv | 0 | -2 | 2 | 0 | 2.5 | FALSE
0.63 MVA 10/0.4 kV | 0.1873 | 1.18 | 1.0794 | 0.63 | 0.4 | 10 | 4 | 150 | Dyn5 | hv | 0 | -2 | 2 | 0 | 2.5 | FALSE

## trafo3w_std_types
| sn_hv_mva | sn_mv_mva | sn_lv_mva | vn_hv_kv | vn_mv_kv | vn_lv_kv | vk_hv_percent | vk_mv_percent | vk_lv_percent | vkr_hv_percent | vkr_mv_percent | vkr_lv_percent | pfe_kw | i0_percent | shift_mv_degree | shift_lv_degree | vector_group | tap_side | tap_neutral | tap_min | tap_max | tap_step_percent
63/25/38 MVA 110/20/10 kV | 63 | 25 | 38 | 110 | 20 | 10 | 10.4 | 10.4 | 10.4 | 0.28 | 0.32 | 0.35 | 35 | 0.89 | 0 | 0 | YN0yn0yn0 | hv | 0 | -10 | 10 | 1.2
63/25/38 MVA 110/10/10 kV | 63 | 25 | 38 | 110 | 10 | 10 | 10.4 | 10.4 | 10.4 | 0.28 | 0.32 | 0.35 | 35 | 0.89 | 0 | 0 | YN0yn0yn0 | hv | 0 | -10 | 10 | 1.2

## fuse_std_types
| fuse_type | i_rated_a | t_avg | t_min | t_total | x_avg | x_min | x_total
HV 100A | HV 100A | 100 | 0 | [10.0, 3.64, 0.854, 0.281, 0.1, 0.0531, 0.022, 0.01] | [10.0, 4.267, 1.21, 0.403, 0.1, 0.058, 0.022, 0.01] | 0 | [300.0, 350.0, 450.0, 550.0, 700.0, 850.0, 1200.0, 1752.0] | [600.0, 700.0, 900.0, 1150.0, 1665.0, 2000.0, 3000.0, 4313.0]
HV 10A | HV 10A | 10 | 0 | [10.0, 1675.0, 0.344, 0.156, 0.1, 0.0417, 0.0171, 0.01] | [10.0, 1.3, 0.3, 0.155, 0.1, 0.0555, 0.023, 0.01] | 0 | [30.0, 32.0, 35.0, 37.0, 39.0, 50.0, 70.0, 88.0] | [60.0, 70.0, 80.0, 87.0, 94.0, 110.0, 150.0, 216.0]
HV 125A | HV 125A | 125 | 0 | [10.0, 1.82, 0.344, 0.1, 0.0467, 0.0269, 0.01] | [10.0, 2.478, 0.426, 0.1, 0.0427, 0.0211, 0.01] | 0 | [375.0, 500.0, 700.0, 925.0, 1200.0, 1500.0, 2341.0] | [750.0, 1000.0, 1500.0, 2200.0, 3000.0, 4000.0, 5765.0]
HV 160A | HV 160A | 160 | 0 | [10.0, 4.15, 1.03, 0.198, 0.1, 0.051, 0.0172, 0.01] | [10.0, 2.3, 0.734, 0.274, 0.1, 0.046, 0.0177, 0.01] | 0 | [480.0, 550.0, 700.0, 1000.0, 1260.0, 1600.0, 2500.0, 3227.0] | [960.0, 1300.0, 1700.0, 2200.0, 2996.0, 4000.0, 6000.0, 7946.0]
HV 16A | HV 16A | 16 | 0 | [10.0, 0.352, 0.164, 0.1, 0.0649, 0.0342, 0.01] | [10.0, 2.34, 0.722, 0.181, 0.1, 0.055, 0.0296, 0.01] | 0 | [48.0, 60.0, 65.0, 71.0, 80.0, 100.0, 162.0] | [96.0, 110.0, 125.0, 150.0, 168.0, 200.0, 250.0, 398.0]
HV 200A | HV 200A | 200 | 0 | [10.0, 4.267, 1.21, 0.403, 0.1, 0.058, 0.022, 0.01] | [10.0, 3.73, 1.654, 0.328, 0.1, 0.0531, 0.019, 0.01] | 0 | [600.0, 700.0, 900.0, 1150.0, 1665.0, 2000.0, 3000.0, 4313.0] | [1200.0, 1500.0, 1800.0, 2700.0, 3960.0, 5000.0, 7500.0, 10620.0]
HV 20A | HV 20A | 20 | 0 | [10.0, 1.3, 0.3, 0.155, 0.1, 0.0555, 0.023, 0.01] | [10.0, 1.3, 0.161, 0.1, 0.0611, 0.0399, 0.0141, 0.01] | 0 | [60.0, 70.0, 80.0, 87.0, 94.0, 110.0, 150.0, 216.0] | [120.0, 150.0, 200.0, 223.0, 260.0, 300.0, 450.0, 532.0]
HV 25A | HV 25A | 25 | 0 | [10.0, 2.512, 0.833, 0.299, 0.1, 0.0372, 0.0223, 0.01] | [10.0, 3.125, 0.597, 0.198, 0.1, 0.0378, 0.022, 0.01] | 0 | [75.0, 82.0, 90.0, 100.0, 124.0, 170.0, 200.0, 289.0] | [150.0, 170.0, 210.0, 250.0, 294.0, 400.0, 500.0, 711.0]
HV 31.5A | HV 31.5A | 31.5 | 0 | [10.0, 2.34, 0.722, 0.181, 0.1, 0.055, 0.0296, 0.01] | [10.0, 2.84, 0.368, 0.164, 0.1, 0.0621, 0.0378, 0.0195, 0.01] | 0 | [95.0, 110.0, 125.0, 150.0, 165.0, 200.0, 250.0, 390.0] | [189.0, 220.0, 300.0, 350.0, 393.0, 450.0, 530.0, 700.0, 960.0]
HV 40A | HV 40A | 40 | 0 | [10.0, 1.3, 0.161, 0.1, 0.0611, 0.0399, 0.0141, 0.01] | [10.0, 2.05, 0.369, 0.198, 0.1, 0.051, 0.0298, 0.01] | 0 | [120.0, 150.0, 200.0, 223.0, 260.0, 300.0, 450.0, 532.0] | [240.0, 300.0, 400.0, 450.0, 530.0, 650.0, 800.0, 1311.0]
HV 50A | HV 50A | 50 | 0 | [10.0, 3.215, 0.597, 0.198, 0.1, 0.0378, 0.022, 0.01] | [10.0, 3.64, 0.854, 0.281, 0.1, 0.0531, 0.022, 0.01] | 0 | [150.0, 170.0, 210.0, 250.0, 294.0, 400.0, 500.0, 711.0] | [300.0, 350.0, 450.0, 550.0, 700.0, 850.0, 1200.0, 1752.0]
HV 6.3A | HV 6.3A | 6.3 | 0 | [10.0, 1.39, 0.344, 0.168, 0.1, 0.056, 0.0263, 0.01] | [10.0, 1.711, 0.516, 0.198, 0.1, 0.0634, 0.0303, 0.01] | 0 | [19.0, 19.5, 20.4, 20.8, 22.0, 25.0, 32.0, 48.0] | [38.0, 40.0, 43.0, 48.0, 53.0, 60.0, 75.0, 118.0]
HV 63A | HV 63A | 63 | 0 | [10.0, 2.84, 0.368, 0.164, 0.1, 0.0621, 0.0378, 0.0195, 0.01] | [10.0, 1.82, 0.344, 0.1, 0.0467, 0.0269, 0.01] | 0 | [189.0, 220.0, 300.0, 350.0, 393.0, 450.0, 530.0, 700.0, 961.0] | [378.0, 500.0, 700.0, 934.0, 1200.0, 1500.0, 2366.0]
HV 80A | HV 80A | 80 | 0 | [10.0, 2.05, 0.369, 0.198, 0.1, 0.051, 0.0298, 0.01] | [10.0, 4.15, 1.03, 0.198, 0.1, 0.051, 0.0172, 0.01] | 0 | [240.0, 300.0, 400.0, 450.0, 530.0, 650.0, 800.0, 1311.0] | [480.0, 550.0, 700.0, 1000.0, 1260.0, 1600.0, 2500.0, 3227.0]
Siemens NH-1-100 | Siemens NH-1-100 | 100 | [5400.0, 2000.0, 400.0, 20.0, 1.0, 0.2, 0.012, 0.004] | 0 | 0 | [150.0, 190.0, 250.0, 430.0, 900.0, 1250.0, 2700.0, 3600.0] | 0 | 0
Siemens NH-1-125 | Siemens NH-1-125 | 125 | [4800.0, 120.0, 7.0, 0.1, 0.004] | 0 | 0 | [180.0, 400.0, 740.0, 2000.0, 4250.0] | 0 | 0
Siemens NH-1-16 | Siemens NH-1-16 | 16 | [4000.0, 400.0, 2.0, 0.1, 0.04, 0.01] | 0 | 0 | [26.0, 35.0, 75.0, 150.0, 200.0, 300.0] | 0 | 0
Siemens NH-1-160 | Siemens NH-1-160 | 160 | [4800.0, 120.0, 7.0, 0.1, 0.004] | 0 | 0 | [210.0, 500.0, 900.0, 2300.0, 5000.0] | 0 | 0
Siemens NH-1-25 | Siemens NH-1-25 | 25 | [4000.0, 1000.0, 10.0, 0.2, 0.02, 0.01] | 0 | 0 | [40.0, 50.0, 100.0, 210.0, 400.0, 500.0] | 0 | 0
Siemens NH-1-50 | Siemens NH-1-50 | 50 | [4000.0, 40.0, 4.0, 1.0, 0.02, 0.01] | 0 | 0 | [86.0, 200.0, 300.0, 400.0, 1000.0, 1280.0] | 0 | 0
Siemens NH-1-63 | Siemens NH-1-63 | 63 | [4000.0, 100.0, 10.0, 2.0, 0.04, 0.01] | 0 | 0 | [100.0, 200.0, 300.0, 400.0, 1000.0, 1500.0] | 0 | 0
Siemens NH-1-80 | Siemens NH-1-80 | 80 | [4800.0, 120.0, 7.0, 0.1, 0.01] | 0 | 0 | [150.58, 250.0, 450.0, 1150.0, 2470.0] | 0 | 0
Siemens NH-2-1000 | Siemens NH-2-1000 | 1000 | [4800.0, 120.0, 7.0, 0.1, 0.004] | 0 | 0 | [1900.0, 3500.0, 8400.0, 24000.0, 52000.0] | 0 | 0
Siemens NH-2-200 | Siemens NH-2-200 | 200 | [4800.0, 120.0, 7.0, 0.1, 0.004] | 0 | 0 | [280.0, 650.0, 1200.0, 3000.0, 7000.0] | 0 | 0
Siemens NH-2-224 | Siemens NH-2-224 | 224 | [4800.0, 120.0, 7.0, 0.2, 0.04, 0.004] | 0 | 0 | [400.0, 750.0, 1453.0, 3025.0, 4315.0, 7600.0] | 0 | 0
Siemens NH-2-250 | Siemens NH-2-250 | 250 | [4800.0, 120.0, 7.0, 0.1, 0.004] | 0 | 0 | [450.0, 800.0, 1650.0, 4000.0, 8500.0] | 0 | 0
Siemens NH-2-315 | Siemens NH-2-315 | 315 | [4800.0, 120.0, 7.0, 0.1, 0.004] | 0 | 0 | [550.0, 920.0, 1900.0, 5000.0, 11000.0] | 0 | 0
Siemens NH-2-355 | Siemens NH-2-355 | 355 | [4800.0, 120.0, 6.0, 0.1, 0.004] | 0 | 0 | [650.0, 1116.27, 2350.0, 5840.0, 12790.0] | 0 | 0
Siemens NH-2-400 | Siemens NH-2-400 | 400 | [4800.0, 120.0, 7.0, 0.1, 0.004] | 0 | 0 | [720.0, 1350.0, 2800.0, 6500.0, 15000.0] | 0 | 0
Siemens NH-2-425 | Siemens NH-2-425 | 425 | [4800.0, 120.0, 7.0, 0.1, 0.004] | 0 | 0 | [850.0, 1500.0, 3050.0, 7500.0, 16500.0] | 0 | 0
Siemens NH-2-630 | Siemens NH-2-630 | 630 | [4800.0, 120.0, 7.0, 0.1, 0.004] | 0 | 0 | [1200.0, 2000.0, 4800.0, 12000.0, 26000.0] | 0 | 0

## dtypes
| element | column | dtype
0 | bus | name | object
1 | bus | vn_kv | float64
2 | bus | type | object
3 | bus | zone | object
4 | bus | in_service | bool
5 | load | name | object
6 | load | bus | uint32
7 | load | p_mw | float64
8 | load | q_mvar | float64
9 | load | const_z_percent | float64
10 | load | const_i_percent | float64
11 | load | sn_mva | float64
12 | load | scaling | float64
13 | load | in_service | bool
14 | load | type | object
15 | ext_grid | name | object
16 | ext_grid | bus | uint32
17 | ext_grid | vm_pu | float64
18 | ext_grid | va_degree | float64
19 | ext_grid | slack_weight | float64
20 | ext_grid | in_service | bool
21 | line | name | object
22 | line | std_type | object
23 | line | from_bus | uint32
24 | line | to_bus | uint32
25 | line | length_km | float64
26 | line | r_ohm_per_km | float64
27 | line | x_ohm_per_km | float64
28 | line | c_nf_per_km | float64
29 | line | g_us_per_km | float64
30 | line | max_i_ka | float64
31 | line | df | float64
32 | line | parallel | uint32
33 | line | type | object
34 | line | in_service | bool
35 | trafo | name | object
36 | trafo | std_type | object
37 | trafo | hv_bus | uint32
38 | trafo | lv_bus | uint32
39 | trafo | sn_mva | float64
40 | trafo | vn_hv_kv | float64
41 | trafo | vn_lv_kv | float64
42 | trafo | vk_percent | float64
43 | trafo | vkr_percent | float64
44 | trafo | pfe_kw | float64
45 | trafo | i0_percent | float64
46 | trafo | shift_degree | float64
47 | trafo | tap_side | object
48 | trafo | tap_neutral | int32
49 | trafo | tap_min | int32
50 | trafo | tap_max | int32
51 | trafo | tap_step_percent | float64
52 | trafo | tap_step_degree | float64
53 | trafo | tap_pos | int32
54 | trafo | tap_phase_shifter | bool
55 | trafo | parallel | uint32
56 | trafo | df | float64
57 | trafo | in_service | bool
58 | line_geodata | coords | object
59 | bus_geodata | x | float64
60 | bus_geodata | y | float64
61 | bus_geodata | coords | object

## parameters
| version | format_version | converged | OPF_converged | name | f_hz | sn_mva
0 | 2.14.6 | 2.14.0 | FALSE | FALSE |  | 50 | 1