## bus
| name | vn_kv | type | zone | in_service
0 | bus_LV_4643-3_0_4_node_0 | 0.4 | n |  | TRUE
1 | bus_LV_4643-3_0_4_node_1 | 0.4 | n |  | TRUE
2 | bus_LV_4643-3_0_4_node_2 | 0.4 | n |  | TRUE
3 | bus_LV_4643-3_0_4_node_3 | 0.4 | n |  | TRUE
4 | bus_LV_4643-3_0_4_node_5 | 0.4 | n |  | TRUE
5 | bus_LV_4643-3_0_4_node_6 | 0.4 | n |  | TRUE
6 | bus_LV_4643-3_0_4_node_46 | 0.4 | n |  | TRUE
7 | bus_LV_4643-3_0_4_node_4 | 0.4 | n |  | TRUE
8 | bus_LV_4643-3_0_4_node_85 | 0.4 | n |  | TRUE
9 | bus_LV_4643-3_0_4_node_45 | 0.4 | n |  | TRUE
10 | bus_LV_4643-3_0_4_node_96 | 0.4 | n |  | TRUE
11 | bus_LV_4643-3_0_4_node_44 | 0.4 | n |  | TRUE
12 | bus_LV_4643-3_0_4_node_40 | 0.4 | n |  | TRUE
13 | bus_LV_4643-3_0_4_node_7 | 0.4 | n |  | TRUE
14 | bus_LV_4643-3_0_4_node_41 | 0.4 | n |  | TRUE
15 | bus_LV_4643-3_0_4_node_8 | 0.4 | n |  | TRUE
16 | bus_LV_4643-3_0_4_node_90 | 0.4 | n |  | TRUE
17 | bus_LV_4643-3_0_4_node_47 | 0.4 | n |  | TRUE
18 | bus_LV_4643-3_0_4_node_86 | 0.4 | n |  | TRUE
19 | bus_LV_4643-3_0_4_node_101 | 0.4 | n |  | TRUE
20 | bus_LV_4643-3_0_4_node_94 | 0.4 | n |  | TRUE
21 | bus_LV_4643-3_0_4_node_13 | 0.4 | n |  | TRUE
22 | bus_LV_4643-3_0_4_node_42 | 0.4 | n |  | TRUE
23 | bus_LV_4643-3_0_4_node_99 | 0.4 | n |  | TRUE
24 | bus_LV_4643-3_0_4_node_98 | 0.4 | n |  | TRUE
25 | bus_LV_4643-3_0_4_node_9 | 0.4 | n |  | TRUE
26 | bus_LV_4643-3_0_4_node_16 | 0.4 | n |  | TRUE
27 | bus_LV_4643-3_0_4_node_18 | 0.4 | n |  | TRUE
28 | bus_LV_4643-3_0_4_node_89 | 0.4 | n |  | TRUE
29 | bus_LV_4643-3_0_4_node_15 | 0.4 | n |  | TRUE
30 | bus_LV_4643-3_0_4_node_11 | 0.4 | n |  | TRUE
31 | bus_LV_4643-3_0_4_node_12 | 0.4 | n |  | TRUE
32 | bus_LV_4643-3_0_4_node_34 | 0.4 | n |  | TRUE
33 | bus_LV_4643-3_0_4_node_19 | 0.4 | n |  | TRUE
34 | bus_LV_4643-3_0_4_node_115 | 0.4 | n |  | TRUE
35 | bus_LV_4643-3_0_4_node_113 | 0.4 | n |  | TRUE
36 | bus_LV_4643-3_0_4_node_21 | 0.4 | n |  | TRUE
37 | bus_LV_4643-3_0_4_node_116 | 0.4 | n |  | TRUE
38 | bus_LV_4643-3_0_4_node_26 | 0.4 | n |  | TRUE
39 | bus_LV_4643-3_0_4_node_114 | 0.4 | n |  | TRUE
40 | bus_LV_4643-3_0_4_node_20 | 0.4 | n |  | TRUE
41 | bus_LV_4643-3_0_4_node_23 | 0.4 | n |  | TRUE
42 | bus_LV_4643-3_0_4_node_24 | 0.4 | n |  | TRUE
43 | bus_LV_4643-3_0_4_node_29 | 0.4 | n |  | TRUE
44 | bus_LV_4643-3_0_4_node_39 | 0.4 | n |  | TRUE
45 | bus_LV_4643-3_0_4_node_27 | 0.4 | n |  | TRUE
46 | bus_LV_4643-3_0_4_node_106 | 0.4 | n |  | TRUE
47 | bus_LV_4643-3_0_4_node_104 | 0.4 | n |  | TRUE
48 | bus_LV_4643-3_0_4_node_117 | 0.4 | n |  | TRUE
49 | bus_LV_4643-3_0_4_node_25 | 0.4 | n |  | TRUE
50 | bus_LV_4643-3_0_4_node_30 | 0.4 | n |  | TRUE
51 | bus_LV_4643-3_0_4_node_118 | 0.4 | n |  | TRUE
52 | bus_LV_4643-3_0_4_node_31 | 0.4 | n |  | TRUE
53 | bus_LV_4643-3_0_4_node_28 | 0.4 | n |  | TRUE
54 | bus_LV_4643-3_0_4_node_32 | 0.4 | n |  | TRUE
55 | bus_LV_4643-3_0_4_node_33 | 0.4 | n |  | TRUE
56 | bus_LV_4643-3_0_4_node_35 | 0.4 | n |  | TRUE
57 | bus_LV_4643-3_0_4_node_36 | 0.4 | n |  | TRUE
58 | bus_LV_4643-3_0_4_node_37 | 0.4 | n |  | TRUE
59 | bus_LV_4643-3_0_4_node_38 | 0.4 | n |  | TRUE
60 | bus_LV_4643-3_0_4_node_68 | 0.4 | n |  | TRUE
61 | bus_LV_4643-3_0_4_node_65 | 0.4 | n |  | TRUE
62 | bus_LV_4643-3_0_4_node_97 | 0.4 | n |  | TRUE
63 | bus_LV_4643-3_0_4_node_84 | 0.4 | n |  | TRUE
64 | bus_LV_4643-3_0_4_node_91 | 0.4 | n |  | TRUE
65 | bus_LV_4643-3_0_4_node_48 | 0.4 | n |  | TRUE
66 | bus_LV_4643-3_0_4_node_49 | 0.4 | n |  | TRUE
67 | bus_LV_4643-3_0_4_node_50 | 0.4 | n |  | TRUE
68 | bus_LV_4643-3_0_4_node_51 | 0.4 | n |  | TRUE
69 | bus_LV_4643-3_0_4_node_52 | 0.4 | n |  | TRUE
70 | bus_LV_4643-3_0_4_node_60 | 0.4 | n |  | TRUE
71 | bus_LV_4643-3_0_4_node_59 | 0.4 | n |  | TRUE
72 | bus_LV_4643-3_0_4_node_83 | 0.4 | n |  | TRUE
73 | bus_LV_4643-3_0_4_node_58 | 0.4 | n |  | TRUE
74 | bus_LV_4643-3_0_4_node_53 | 0.4 | n |  | TRUE
75 | bus_LV_4643-3_0_4_node_54 | 0.4 | n |  | TRUE
76 | bus_LV_4643-3_0_4_node_55 | 0.4 | n |  | TRUE
77 | bus_LV_4643-3_0_4_node_56 | 0.4 | n |  | TRUE
78 | bus_LV_4643-3_0_4_node_57 | 0.4 | n |  | TRUE
79 | bus_LV_4643-3_0_4_node_67 | 0.4 | n |  | TRUE
80 | bus_LV_4643-3_0_4_node_64 | 0.4 | n |  | TRUE
81 | bus_LV_4643-3_0_4_node_80 | 0.4 | n |  | TRUE
82 | bus_LV_4643-3_0_4_node_62 | 0.4 | n |  | TRUE
83 | bus_LV_4643-3_0_4_node_82 | 0.4 | n |  | TRUE
84 | bus_LV_4643-3_0_4_node_61 | 0.4 | n |  | TRUE
85 | bus_LV_4643-3_0_4_node_63 | 0.4 | n |  | TRUE
86 | bus_LV_4643-3_0_4_node_66 | 0.4 | n |  | TRUE
87 | bus_LV_4643-3_0_4_node_79 | 0.4 | n |  | TRUE
88 | bus_LV_4643-3_0_4_node_69 | 0.4 | n |  | TRUE
89 | bus_LV_4643-3_0_4_node_70 | 0.4 | n |  | TRUE
90 | bus_LV_4643-3_0_4_node_71 | 0.4 | n |  | TRUE
91 | bus_LV_4643-3_0_4_node_72 | 0.4 | n |  | TRUE
92 | bus_LV_4643-3_0_4_node_73 | 0.4 | n |  | TRUE
93 | bus_LV_4643-3_0_4_node_74 | 0.4 | n |  | TRUE
94 | bus_LV_4643-3_0_4_node_111 | 0.4 | n |  | TRUE
95 | bus_LV_4643-3_0_4_node_112 | 0.4 | n |  | TRUE
96 | bus_LV_4643-3_0_4_node_75 | 0.4 | n |  | TRUE
97 | bus_LV_4643-3_0_4_node_76 | 0.4 | n |  | TRUE
98 | bus_LV_4643-3_0_4_node_77 | 0.4 | n |  | TRUE
99 | bus_LV_4643-3_0_4_node_81 | 0.4 | n |  | TRUE
100 | bus_LV_4643-3_0_4_node_78 | 0.4 | n |  | TRUE
101 | bus_LV_4643-3_0_4_node_105 | 0.4 | n |  | TRUE
102 | bus_LV_4643-3_0_4_node_103 | 0.4 | n |  | TRUE
103 | bus_LV_4643-3_0_4_node_92 | 0.4 | n |  | TRUE
104 | bus_LV_4643-3_0_4_node_87 | 0.4 | n |  | TRUE
105 | bus_LV_4643-3_0_4_node_102 | 0.4 | n |  | TRUE
106 | bus_LV_4643-3_0_4_node_119 | 0.4 | n |  | TRUE
107 | bus_LV_4643-3_0_4_node_93 | 0.4 | n |  | TRUE
108 | bus_LV_4643-3_0_4_node_95 | 0.4 | n |  | TRUE
109 | bus_LV_4643-3_0_4_node_110 | 0.4 | n |  | TRUE
110 | bus_LV_4643-3_0_4_node_108 | 0.4 | n |  | TRUE
111 | bus_LV_4643-3_0_4_node_107 | 0.4 | n |  | TRUE
112 | bus_LV_4643-3_0_4_node_109 | 0.4 | n |  | TRUE
113 | bus_MV_442_0_node_204 | 20 | n |  | TRUE

## load
| name | bus | p_mw | q_mvar | const_z_percent | const_i_percent | sn_mva | scaling | in_service | type
0 | LV_4643-3_0_4_load_0 | 0 | 0.029382 | 0.0073638 | 0 | 0 |  | 1 | TRUE | wye
1 | LV_4643-3_0_4_load_3 | 3 | 0.023613 | 0.005918 | 0 | 0 |  | 1 | TRUE | wye
2 | LV_4643-3_0_4_load_46 | 6 | 0.0093914 | 0.0023537 | 0 | 0 |  | 1 | TRUE | wye
3 | LV_4643-3_0_4_load_85 | 8 | 0.036002 | 0.0090231 | 0 | 0 |  | 1 | TRUE | wye
4 | LV_4643-3_0_4_load_45 | 9 | 0.012389 | 0.003105 | 0 | 0 |  | 1 | TRUE | wye
5 | LV_4643-3_0_4_load_44 | 11 | 0.02065 | 0.0051754 | 0 | 0 |  | 1 | TRUE | wye
6 | LV_4643-3_0_4_load_40 | 12 | 0.0076933 | 0.0019281 | 0 | 0 |  | 1 | TRUE | wye
7 | LV_4643-3_0_4_load_90 | 16 | 0.0010217 | 0.00025606 | 0 | 0 |  | 1 | TRUE | wye
8 | LV_4643-3_0_4_load_47 | 17 | 0.010009 | 0.0025084 | 0 | 0 |  | 1 | TRUE | wye
9 | LV_4643-3_0_4_load_94 | 20 | 0.0070165 | 0.0017585 | 0 | 0 |  | 1 | TRUE | wye
10 | LV_4643-3_0_4_load_99 | 23 | 0.015082 | 0.0037799 | 0 | 0 |  | 1 | TRUE | wye
11 | LV_4643-3_0_4_load_98 | 24 | 0.017303 | 0.0043365 | 0 | 0 |  | 1 | TRUE | wye
12 | LV_4643-3_0_4_load_9 | 25 | 0.0014531 | 0.00036419 | 0 | 0 |  | 1 | TRUE | wye
13 | LV_4643-3_0_4_load_89 | 28 | 0.00039647 | 9.9364e-05 | 0 | 0 |  | 1 | TRUE | wye
14 | LV_4643-3_0_4_load_15 | 29 | 0.0016452 | 0.00041233 | 0 | 0 |  | 1 | TRUE | wye
15 | LV_4643-3_0_4_load_34 | 32 | 0.0081511 | 0.0020429 | 0 | 0 |  | 1 | TRUE | wye
16 | LV_4643-3_0_4_load_115 | 34 | 0.0018816 | 0.00047156 | 0 | 0 |  | 1 | TRUE | wye
17 | LV_4643-3_0_4_load_113 | 35 | 0.0013532 | 0.00033913 | 0 | 0 |  | 1 | TRUE | wye
18 | LV_4643-3_0_4_load_116 | 37 | 0.0015572 | 0.00039027 | 0 | 0 |  | 1 | TRUE | wye
19 | LV_4643-3_0_4_load_26 | 38 | 0.0015565 | 0.00039009 | 0 | 0 |  | 1 | TRUE | wye
20 | LV_4643-3_0_4_load_114 | 39 | 0.0032789 | 0.00082176 | 0 | 0 |  | 1 | TRUE | wye
21 | LV_4643-3_0_4_load_23 | 41 | 0.0019689 | 0.00049344 | 0 | 0 |  | 1 | TRUE | wye
22 | LV_4643-3_0_4_load_24 | 42 | 0.002482 | 0.00062204 | 0 | 0 |  | 1 | TRUE | wye
23 | LV_4643-3_0_4_load_29 | 43 | 0.0094981 | 0.0023804 | 0 | 0 |  | 1 | TRUE | wye
24 | LV_4643-3_0_4_load_39 | 44 | 0.0021575 | 0.00054073 | 0 | 0 |  | 1 | TRUE | wye
25 | LV_4643-3_0_4_load_27 | 45 | 0.0060906 | 0.0015264 | 0 | 0 |  | 1 | TRUE | wye
26 | LV_4643-3_0_4_load_106 | 46 | 0.0025507 | 0.00063928 | 0 | 0 |  | 1 | TRUE | wye
27 | LV_4643-3_0_4_load_104 | 47 | 0.0024722 | 0.0006196 | 0 | 0 |  | 1 | TRUE | wye
28 | LV_4643-3_0_4_load_117 | 48 | 0.0021016 | 0.00052672 | 0 | 0 |  | 1 | TRUE | wye
29 | LV_4643-3_0_4_load_25 | 49 | 0.0017562 | 0.00044015 | 0 | 0 |  | 1 | TRUE | wye
30 | LV_4643-3_0_4_load_30 | 50 | 0.0023365 | 0.00058557 | 0 | 0 |  | 1 | TRUE | wye
31 | LV_4643-3_0_4_load_118 | 51 | 0.0035268 | 0.00088389 | 0 | 0 |  | 1 | TRUE | wye
32 | LV_4643-3_0_4_load_28 | 53 | 0.0083812 | 0.0021005 | 0 | 0 |  | 1 | TRUE | wye
33 | LV_4643-3_0_4_load_33 | 55 | 0.0035308 | 0.0008849 | 0 | 0 |  | 1 | TRUE | wye
34 | LV_4643-3_0_4_load_35 | 56 | 0.015428 | 0.0038666 | 0 | 0 |  | 1 | TRUE | wye
35 | LV_4643-3_0_4_load_37 | 58 | 0.0057558 | 0.0014425 | 0 | 0 |  | 1 | TRUE | wye
36 | LV_4643-3_0_4_load_38 | 59 | 0.005765 | 0.0014449 | 0 | 0 |  | 1 | TRUE | wye
37 | LV_4643-3_0_4_load_68 | 60 | 0.005749 | 0.0014408 | 0 | 0 |  | 1 | TRUE | wye
38 | LV_4643-3_0_4_load_65 | 61 | 0.0057488 | 0.0014408 | 0 | 0 |  | 1 | TRUE | wye
39 | LV_4643-3_0_4_load_97 | 62 | 0.018187 | 0.004558 | 0 | 0 |  | 1 | TRUE | wye
40 | LV_4643-3_0_4_load_84 | 63 | 0.030007 | 0.0075206 | 0 | 0 |  | 1 | TRUE | wye
41 | LV_4643-3_0_4_load_48 | 65 | 0.0052391 | 0.001313 | 0 | 0 |  | 1 | TRUE | wye
42 | LV_4643-3_0_4_load_49 | 66 | 0.0052298 | 0.0013107 | 0 | 0 |  | 1 | TRUE | wye
43 | LV_4643-3_0_4_load_50 | 67 | 0.0052267 | 0.0013099 | 0 | 0 |  | 1 | TRUE | wye
44 | LV_4643-3_0_4_load_51 | 68 | 0.0012755 | 0.00031966 | 0 | 0 |  | 1 | TRUE | wye
45 | LV_4643-3_0_4_load_60 | 70 | 0.0057112 | 0.0014314 | 0 | 0 |  | 1 | TRUE | wye
46 | LV_4643-3_0_4_load_59 | 71 | 0.0020993 | 0.00052613 | 0 | 0 |  | 1 | TRUE | wye
47 | LV_4643-3_0_4_load_83 | 72 | 0.0057112 | 0.0014314 | 0 | 0 |  | 1 | TRUE | wye
48 | LV_4643-3_0_4_load_58 | 73 | 0.0019933 | 0.00049956 | 0 | 0 |  | 1 | TRUE | wye
49 | LV_4643-3_0_4_load_53 | 74 | 0.0014801 | 0.00037095 | 0 | 0 |  | 1 | TRUE | wye
50 | LV_4643-3_0_4_load_54 | 75 | 0.00148 | 0.00037092 | 0 | 0 |  | 1 | TRUE | wye
51 | LV_4643-3_0_4_load_55 | 76 | 0.0029735 | 0.00074523 | 0 | 0 |  | 1 | TRUE | wye
52 | LV_4643-3_0_4_load_67 | 79 | 0.0021278 | 0.00053329 | 0 | 0 |  | 1 | TRUE | wye
53 | LV_4643-3_0_4_load_64 | 80 | 0.0019942 | 0.00049979 | 0 | 0 |  | 1 | TRUE | wye
54 | LV_4643-3_0_4_load_80 | 81 | 0.0021207 | 0.00053149 | 0 | 0 |  | 1 | TRUE | wye
55 | LV_4643-3_0_4_load_62 | 82 | 0.0019932 | 0.00049953 | 0 | 0 |  | 1 | TRUE | wye
56 | LV_4643-3_0_4_load_82 | 83 | 0.0057148 | 0.0014323 | 0 | 0 |  | 1 | TRUE | wye
57 | LV_4643-3_0_4_load_61 | 84 | 0.0057649 | 0.0014448 | 0 | 0 |  | 1 | TRUE | wye
58 | LV_4643-3_0_4_load_66 | 86 | 0.0057147 | 0.0014322 | 0 | 0 |  | 1 | TRUE | wye
59 | LV_4643-3_0_4_load_79 | 87 | 0.0021278 | 0.00053329 | 0 | 0 |  | 1 | TRUE | wye
60 | LV_4643-3_0_4_load_69 | 88 | 0.0020523 | 0.00051436 | 0 | 0 |  | 1 | TRUE | wye
61 | LV_4643-3_0_4_load_70 | 89 | 0.0024758 | 0.0006205 | 0 | 0 |  | 1 | TRUE | wye
62 | LV_4643-3_0_4_load_73 | 92 | 0.0029568 | 0.00074105 | 0 | 0 |  | 1 | TRUE | wye
63 | LV_4643-3_0_4_load_74 | 93 | 0.0020534 | 0.00051463 | 0 | 0 |  | 1 | TRUE | wye
64 | LV_4643-3_0_4_load_111 | 94 | 0.003531 | 0.00088494 | 0 | 0 |  | 1 | TRUE | wye
65 | LV_4643-3_0_4_load_112 | 95 | 0.00353 | 0.0008847 | 0 | 0 |  | 1 | TRUE | wye
66 | LV_4643-3_0_4_load_75 | 96 | 0.0020516 | 0.00051417 | 0 | 0 |  | 1 | TRUE | wye
67 | LV_4643-3_0_4_load_76 | 97 | 0.0029415 | 0.00073722 | 0 | 0 |  | 1 | TRUE | wye
68 | LV_4643-3_0_4_load_81 | 99 | 0.0028053 | 0.00070307 | 0 | 0 |  | 1 | TRUE | wye
69 | LV_4643-3_0_4_load_78 | 100 | 0.0020526 | 0.00051443 | 0 | 0 |  | 1 | TRUE | wye
70 | LV_4643-3_0_4_load_105 | 101 | 0.0065551 | 0.0016429 | 0 | 0 |  | 1 | TRUE | wye
71 | LV_4643-3_0_4_load_103 | 102 | 0.0025204 | 0.00063168 | 0 | 0 |  | 1 | TRUE | wye
72 | LV_4643-3_0_4_load_102 | 105 | 0.035999 | 0.0090222 | 0 | 0 |  | 1 | TRUE | wye
73 | LV_4643-3_0_4_load_119 | 106 | 0.00040116 | 0.00010054 | 0 | 0 |  | 1 | TRUE | wye
74 | LV_4643-3_0_4_load_93 | 107 | 0.023747 | 0.0059517 | 0 | 0 |  | 1 | TRUE | wye
75 | LV_4643-3_0_4_load_95 | 108 | 0.0030242 | 0.00075793 | 0 | 0 |  | 1 | TRUE | wye
76 | LV_4643-3_0_4_load_110 | 109 | 0.0019506 | 0.00048886 | 0 | 0 |  | 1 | TRUE | wye
77 | LV_4643-3_0_4_load_108 | 110 | 0.0019255 | 0.00048257 | 0 | 0 |  | 1 | TRUE | wye
78 | LV_4643-3_0_4_load_107 | 111 | 0.0015199 | 0.00038091 | 0 | 0 |  | 1 | TRUE | wye
79 | LV_4643-3_0_4_load_109 | 112 | 0.0015679 | 0.00039296 | 0 | 0 |  | 1 | TRUE | wye

## ext_grid
| name | bus | vm_pu | va_degree | slack_weight | in_service
0 |  | 14 | 1 | 0 | 1 | TRUE

## line
| name | std_type | from_bus | to_bus | length_km | r_ohm_per_km | x_ohm_per_km | c_nf_per_km | g_us_per_km | max_i_ka | df | parallel | type | in_service
0 | LV_4643-3_0_4_line_0 |  | 0 | 1 | 0.030168 | 0.125 | 0.08 | 261 | 0 | 0.364 | 1 | 4 | cs | TRUE
1 | LV_4643-3_0_4_line_1 |  | 0 | 2 | 0.0029832 | 0.125 | 0.08 | 261 | 0 | 0.364 | 1 | 4 | cs | TRUE
2 | LV_4643-3_0_4_line_2 |  | 1 | 3 | 0.022486 | 0.125 | 0.08 | 261 | 0 | 0.364 | 1 | 1 | cs | TRUE
3 | LV_4643-3_0_4_line_3 |  | 1 | 4 | 0.041927 | 0.125 | 0.08 | 261 | 0 | 0.364 | 1 | 2 | cs | TRUE
4 | LV_4643-3_0_4_line_4 |  | 2 | 5 | 0.002467 | 0.125 | 0.08 | 261 | 0 | 0.364 | 1 | 4 | cs | TRUE
5 | LV_4643-3_0_4_line_5 |  | 3 | 6 | 0.0026649 | 0.125 | 0.08 | 261 | 0 | 0.364 | 1 | 1 | cs | TRUE
6 | LV_4643-3_0_4_line_6 |  | 4 | 9 | 0.026121 | 0.125 | 0.08 | 261 | 0 | 0.364 | 1 | 1 | cs | TRUE
7 | LV_4643-3_0_4_line_7 |  | 4 | 10 | 0.056214 | 0.125 | 0.08 | 261 | 0 | 0.364 | 1 | 1 | cs | TRUE
8 | LV_4643-3_0_4_line_8 |  | 4 | 7 | 0.025585 | 0.125 | 0.08 | 261 | 0 | 0.364 | 1 | 1 | cs | TRUE
9 | LV_4643-3_0_4_line_9 |  | 5 | 11 | 0.020431 | 0.125 | 0.08 | 261 | 0 | 0.364 | 1 | 1 | cs | TRUE
10 | LV_4643-3_0_4_line_10 |  | 5 | 12 | 0.013904 | 0.125 | 0.08 | 261 | 0 | 0.364 | 1 | 4 | cs | TRUE
11 | LV_4643-3_0_4_line_11 |  | 6 | 17 | 0.018661 | 0.125 | 0.08 | 261 | 0 | 0.364 | 1 | 1 | cs | TRUE
12 | LV_4643-3_0_4_line_12 |  | 7 | 8 | 0.034653 | 0.125 | 0.08 | 261 | 0 | 0.364 | 1 | 1 | cs | TRUE
13 | LV_4643-3_0_4_line_13 |  | 8 | 18 | 0.023867 | 0.125 | 0.08 | 261 | 0 | 0.364 | 1 | 1 | cs | TRUE
14 | LV_4643-3_0_4_line_14 |  | 10 | 19 | 0.040495 | 0.125 | 0.08 | 261 | 0 | 0.364 | 1 | 1 | cs | TRUE
15 | LV_4643-3_0_4_line_15 |  | 10 | 20 | 0.018944 | 0.125 | 0.08 | 261 | 0 | 0.364 | 1 | 1 | cs | TRUE
16 | LV_4643-3_0_4_line_16 |  | 12 | 15 | 0.026678 | 0.125 | 0.08 | 261 | 0 | 0.364 | 1 | 4 | cs | TRUE
17 | LV_4643-3_0_4_line_17 |  | 13 | 14 | 0.006698 | 0.125 | 0.08 | 261 | 0 | 0.364 | 1 | 4 | cs | TRUE
18 | LV_4643-3_0_4_line_18 |  | 13 | 15 | 0.0094139 | 0.125 | 0.08 | 261 | 0 | 0.364 | 1 | 4 | cs | TRUE
19 | LV_4643-3_0_4_line_19 |  | 13 | 16 | 0.034155 | 0.125 | 0.08 | 261 | 0 | 0.364 | 1 | 4 | cs | TRUE
20 | LV_4643-3_0_4_line_20 |  | 16 | 21 | 0.020379 | 0.125 | 0.08 | 261 | 0 | 0.364 | 1 | 4 | cs | TRUE
21 | LV_4643-3_0_4_line_21 |  | 17 | 63 | 0.073354 | 0.125 | 0.08 | 261 | 0 | 0.364 | 1 | 1 | cs | TRUE
22 | LV_4643-3_0_4_line_22 |  | 18 | 104 | 0.088403 | 0.125 | 0.08 | 261 | 0 | 0.364 | 1 | 1 | cs | TRUE
23 | LV_4643-3_0_4_line_23 |  | 19 | 109 | 0.012428 | 0.125 | 0.08 | 261 | 0 | 0.364 | 1 | 1 | cs | TRUE
24 | LV_4643-3_0_4_line_24 |  | 20 | 107 | 0.0017181 | 0.125 | 0.08 | 261 | 0 | 0.364 | 1 | 1 | cs | TRUE
25 | LV_4643-3_0_4_line_25 |  | 21 | 33 | 0.030719 | 0.125 | 0.08 | 261 | 0 | 0.364 | 1 | 4 | cs | TRUE
26 | LV_4643-3_0_4_line_26 |  | 21 | 30 | 0.039268 | 0.125 | 0.08 | 261 | 0 | 0.364 | 1 | 1 | cs | TRUE
27 | LV_4643-3_0_4_line_27 |  | 22 | 23 | 0.0068985 | 0.125 | 0.08 | 261 | 0 | 0.364 | 1 | 1 | cs | TRUE
28 | LV_4643-3_0_4_line_28 |  | 22 | 24 | 0.028543 | 0.125 | 0.08 | 261 | 0 | 0.364 | 1 | 1 | cs | TRUE
29 | LV_4643-3_0_4_line_29 |  | 24 | 62 | 0.038412 | 0.125 | 0.08 | 261 | 0 | 0.364 | 1 | 1 | cs | TRUE
30 | LV_4643-3_0_4_line_30 |  | 25 | 26 | 0.040488 | 0.125 | 0.08 | 261 | 0 | 0.364 | 1 | 1 | cs | TRUE
31 | LV_4643-3_0_4_line_31 |  | 26 | 27 | 0.004758 | 0.125 | 0.08 | 261 | 0 | 0.364 | 1 | 1 | cs | TRUE
32 | LV_4643-3_0_4_line_32 |  | 26 | 28 | 0.13978 | 0.125 | 0.08 | 261 | 0 | 0.364 | 1 | 1 | cs | TRUE
33 | LV_4643-3_0_4_line_33 |  | 26 | 29 | 0.012049 | 0.125 | 0.08 | 261 | 0 | 0.364 | 1 | 1 | cs | TRUE
34 | LV_4643-3_0_4_line_34 |  | 27 | 42 | 0.019675 | 0.125 | 0.08 | 261 | 0 | 0.364 | 1 | 1 | cs | TRUE
35 | LV_4643-3_0_4_line_35 |  | 27 | 43 | 0.037933 | 0.125 | 0.08 | 261 | 0 | 0.364 | 1 | 1 | cs | TRUE
36 | LV_4643-3_0_4_line_36 |  | 27 | 44 | 0.017001 | 0.125 | 0.08 | 261 | 0 | 0.364 | 1 | 1 | cs | TRUE
37 | LV_4643-3_0_4_line_37 |  | 30 | 31 | 0.011667 | 0.125 | 0.08 | 261 | 0 | 0.364 | 1 | 1 | cs | TRUE
38 | LV_4643-3_0_4_line_38 |  | 31 | 32 | 0.051082 | 0.125 | 0.08 | 261 | 0 | 0.364 | 1 | 1 | cs | TRUE
39 | LV_4643-3_0_4_line_39 |  | 33 | 34 | 0.013464 | 0.125 | 0.08 | 261 | 0 | 0.364 | 1 | 1 | cs | TRUE
40 | LV_4643-3_0_4_line_40 |  | 33 | 35 | 0.019631 | 0.125 | 0.08 | 261 | 0 | 0.364 | 1 | 4 | cs | TRUE
41 | LV_4643-3_0_4_line_41 |  | 34 | 48 | 0.015108 | 0.125 | 0.08 | 261 | 0 | 0.364 | 1 | 1 | cs | TRUE
42 | LV_4643-3_0_4_line_42 |  | 35 | 39 | 0.024215 | 0.125 | 0.08 | 261 | 0 | 0.364 | 1 | 4 | cs | TRUE
43 | LV_4643-3_0_4_line_43 |  | 36 | 37 | 0.022258 | 0.125 | 0.08 | 261 | 0 | 0.364 | 1 | 4 | cs | TRUE
44 | LV_4643-3_0_4_line_44 |  | 36 | 38 | 0.017675 | 0.125 | 0.08 | 261 | 0 | 0.364 | 1 | 1 | cs | TRUE
45 | LV_4643-3_0_4_line_45 |  | 36 | 39 | 0.01891 | 0.125 | 0.08 | 261 | 0 | 0.364 | 1 | 4 | cs | TRUE
46 | LV_4643-3_0_4_line_46 |  | 37 | 51 | 0.018205 | 0.125 | 0.08 | 261 | 0 | 0.364 | 1 | 4 | cs | TRUE
47 | LV_4643-3_0_4_line_47 |  | 38 | 40 | 0.013445 | 0.125 | 0.08 | 261 | 0 | 0.364 | 1 | 1 | cs | TRUE
48 | LV_4643-3_0_4_line_48 |  | 40 | 41 | 0.015848 | 0.125 | 0.08 | 261 | 0 | 0.364 | 1 | 1 | cs | TRUE
49 | LV_4643-3_0_4_line_49 |  | 41 | 42 | 0.027245 | 0.125 | 0.08 | 261 | 0 | 0.364 | 1 | 1 | cs | TRUE
50 | LV_4643-3_0_4_line_50 |  | 43 | 45 | 0.012664 | 0.125 | 0.08 | 261 | 0 | 0.364 | 1 | 1 | cs | TRUE
51 | LV_4643-3_0_4_line_51 |  | 45 | 53 | 0.04518 | 0.125 | 0.08 | 261 | 0 | 0.364 | 1 | 1 | cs | TRUE
52 | LV_4643-3_0_4_line_52 |  | 46 | 47 | 0.0060772 | 0.125 | 0.08 | 261 | 0 | 0.364 | 1 | 1 | cs | TRUE
53 | LV_4643-3_0_4_line_53 |  | 47 | 102 | 0.011008 | 0.125 | 0.08 | 261 | 0 | 0.364 | 1 | 1 | cs | TRUE
54 | LV_4643-3_0_4_line_54 |  | 49 | 50 | 0.024091 | 0.125 | 0.08 | 261 | 0 | 0.364 | 1 | 1 | cs | TRUE
55 | LV_4643-3_0_4_line_55 |  | 50 | 52 | 0.017009 | 0.125 | 0.08 | 261 | 0 | 0.364 | 1 | 1 | cs | TRUE
56 | LV_4643-3_0_4_line_56 |  | 51 | 94 | 0.0090612 | 0.125 | 0.08 | 261 | 0 | 0.364 | 1 | 4 | cs | TRUE
57 | LV_4643-3_0_4_line_57 |  | 52 | 54 | 0.008109 | 0.125 | 0.08 | 261 | 0 | 0.364 | 1 | 1 | cs | TRUE
58 | LV_4643-3_0_4_line_58 |  | 52 | 55 | 0.015185 | 0.125 | 0.08 | 261 | 0 | 0.364 | 1 | 1 | cs | TRUE
59 | LV_4643-3_0_4_line_59 |  | 54 | 56 | 0.0085078 | 0.125 | 0.08 | 261 | 0 | 0.364 | 1 | 1 | cs | TRUE
60 | LV_4643-3_0_4_line_60 |  | 56 | 57 | 0.0095065 | 0.125 | 0.08 | 261 | 0 | 0.364 | 1 | 1 | cs | TRUE
61 | LV_4643-3_0_4_line_61 |  | 57 | 58 | 0.012826 | 0.125 | 0.08 | 261 | 0 | 0.364 | 1 | 1 | cs | TRUE
62 | LV_4643-3_0_4_line_62 |  | 57 | 59 | 0.01605 | 0.125 | 0.08 | 261 | 0 | 0.364 | 1 | 1 | cs | TRUE
63 | LV_4643-3_0_4_line_63 |  | 59 | 60 | 0.0061078 | 0.125 | 0.08 | 261 | 0 | 0.364 | 1 | 1 | cs | TRUE
64 | LV_4643-3_0_4_line_64 |  | 60 | 61 | 0.0060982 | 0.125 | 0.08 | 261 | 0 | 0.364 | 1 | 1 | cs | TRUE
65 | LV_4643-3_0_4_line_65 |  | 61 | 85 | 0.0070358 | 0.125 | 0.08 | 261 | 0 | 0.364 | 1 | 1 | cs | TRUE
66 | LV_4643-3_0_4_line_66 |  | 62 | 108 | 0.0095046 | 0.125 | 0.08 | 261 | 0 | 0.364 | 1 | 1 | cs | TRUE
67 | LV_4643-3_0_4_line_67 |  | 63 | 64 | 0.036446 | 0.125 | 0.08 | 261 | 0 | 0.364 | 1 | 1 | cs | TRUE
68 | LV_4643-3_0_4_line_68 |  | 64 | 103 | 0.13632 | 0.125 | 0.08 | 261 | 0 | 0.364 | 1 | 1 | cs | TRUE
69 | LV_4643-3_0_4_line_69 |  | 65 | 66 | 0.0056532 | 0.125 | 0.08 | 261 | 0 | 0.364 | 1 | 1 | cs | TRUE
70 | LV_4643-3_0_4_line_70 |  | 65 | 67 | 0.0052802 | 0.125 | 0.08 | 261 | 0 | 0.364 | 1 | 1 | cs | TRUE
71 | LV_4643-3_0_4_line_71 |  | 66 | 68 | 0.0024583 | 0.125 | 0.08 | 261 | 0 | 0.364 | 1 | 1 | cs | TRUE
72 | LV_4643-3_0_4_line_72 |  | 67 | 69 | 0.010829 | 0.125 | 0.08 | 261 | 0 | 0.364 | 1 | 1 | cs | TRUE
73 | LV_4643-3_0_4_line_73 |  | 69 | 70 | 0.011987 | 0.125 | 0.08 | 261 | 0 | 0.364 | 1 | 1 | cs | TRUE
74 | LV_4643-3_0_4_line_74 |  | 69 | 71 | 0.011691 | 0.125 | 0.08 | 261 | 0 | 0.364 | 1 | 1 | cs | TRUE
75 | LV_4643-3_0_4_line_75 |  | 70 | 72 | 0.0059831 | 0.125 | 0.08 | 261 | 0 | 0.364 | 1 | 1 | cs | TRUE
76 | LV_4643-3_0_4_line_76 |  | 71 | 73 | 0.0085516 | 0.125 | 0.08 | 261 | 0 | 0.364 | 1 | 1 | cs | TRUE
77 | LV_4643-3_0_4_line_77 |  | 72 | 83 | 0.0059866 | 0.125 | 0.08 | 261 | 0 | 0.364 | 1 | 1 | cs | TRUE
78 | LV_4643-3_0_4_line_78 |  | 73 | 77 | 0.0035511 | 0.125 | 0.08 | 261 | 0 | 0.364 | 1 | 1 | cs | TRUE
79 | LV_4643-3_0_4_line_79 |  | 74 | 75 | 0.0060255 | 0.125 | 0.08 | 261 | 0 | 0.364 | 1 | 1 | cs | TRUE
80 | LV_4643-3_0_4_line_80 |  | 74 | 76 | 0.0026369 | 0.125 | 0.08 | 261 | 0 | 0.364 | 1 | 1 | cs | TRUE
81 | LV_4643-3_0_4_line_81 |  | 75 | 77 | 0.014036 | 0.125 | 0.08 | 261 | 0 | 0.364 | 1 | 1 | cs | TRUE
82 | LV_4643-3_0_4_line_82 |  | 77 | 78 | 0.0078 | 0.125 | 0.08 | 261 | 0 | 0.364 | 1 | 1 | cs | TRUE
83 | LV_4643-3_0_4_line_83 |  | 78 | 79 | 0.014678 | 0.125 | 0.08 | 261 | 0 | 0.364 | 1 | 1 | cs | TRUE
84 | LV_4643-3_0_4_line_84 |  | 78 | 80 | 0.015842 | 0.125 | 0.08 | 261 | 0 | 0.364 | 1 | 1 | cs | TRUE
85 | LV_4643-3_0_4_line_85 |  | 79 | 81 | 0.00033419 | 0.125 | 0.08 | 261 | 0 | 0.364 | 1 | 1 | cs | TRUE
86 | LV_4643-3_0_4_line_86 |  | 80 | 82 | 0.0061299 | 0.125 | 0.08 | 261 | 0 | 0.364 | 1 | 1 | cs | TRUE
87 | LV_4643-3_0_4_line_87 |  | 81 | 87 | 0.00033071 | 0.125 | 0.08 | 261 | 0 | 0.364 | 1 | 1 | cs | TRUE
88 | LV_4643-3_0_4_line_88 |  | 82 | 84 | 0.006132 | 0.125 | 0.08 | 261 | 0 | 0.364 | 1 | 1 | cs | TRUE
89 | LV_4643-3_0_4_line_89 |  | 83 | 86 | 0.0059892 | 0.125 | 0.08 | 261 | 0 | 0.364 | 1 | 1 | cs | TRUE
90 | LV_4643-3_0_4_line_90 |  | 85 | 86 | 0.01493 | 0.125 | 0.08 | 261 | 0 | 0.364 | 1 | 1 | cs | TRUE
91 | LV_4643-3_0_4_line_91 |  | 87 | 100 | 0.0046834 | 0.125 | 0.08 | 261 | 0 | 0.364 | 1 | 1 | cs | TRUE
92 | LV_4643-3_0_4_line_92 |  | 88 | 89 | 0.0082519 | 0.125 | 0.08 | 261 | 0 | 0.364 | 1 | 4 | cs | TRUE
93 | LV_4643-3_0_4_line_93 |  | 88 | 90 | 0.0053737 | 0.125 | 0.08 | 261 | 0 | 0.364 | 1 | 2 | cs | TRUE
94 | LV_4643-3_0_4_line_94 |  | 89 | 91 | 0.016349 | 0.125 | 0.08 | 261 | 0 | 0.364 | 1 | 4 | cs | TRUE
95 | LV_4643-3_0_4_line_95 |  | 90 | 92 | 0.018389 | 0.125 | 0.08 | 261 | 0 | 0.364 | 1 | 1 | cs | TRUE
96 | LV_4643-3_0_4_line_96 |  | 90 | 93 | 0.00059023 | 0.125 | 0.08 | 261 | 0 | 0.364 | 1 | 1 | cs | TRUE
97 | LV_4643-3_0_4_line_97 |  | 91 | 94 | 0.0060405 | 0.125 | 0.08 | 261 | 0 | 0.364 | 1 | 4 | cs | TRUE
98 | LV_4643-3_0_4_line_98 |  | 91 | 95 | 0.01237 | 0.125 | 0.08 | 261 | 0 | 0.364 | 1 | 1 | cs | TRUE
99 | LV_4643-3_0_4_line_99 |  | 93 | 96 | 0.0060289 | 0.125 | 0.08 | 261 | 0 | 0.364 | 1 | 1 | cs | TRUE
100 | LV_4643-3_0_4_line_100 |  | 96 | 97 | 0.0093661 | 0.125 | 0.08 | 261 | 0 | 0.364 | 1 | 1 | cs | TRUE
101 | LV_4643-3_0_4_line_101 |  | 97 | 98 | 0.013555 | 0.125 | 0.08 | 261 | 0 | 0.364 | 1 | 1 | cs | TRUE
102 | LV_4643-3_0_4_line_102 |  | 98 | 99 | 0.021135 | 0.125 | 0.08 | 261 | 0 | 0.364 | 1 | 1 | cs | TRUE
103 | LV_4643-3_0_4_line_103 |  | 98 | 100 | 0.018891 | 0.125 | 0.08 | 261 | 0 | 0.364 | 1 | 1 | cs | TRUE
104 | LV_4643-3_0_4_line_104 |  | 99 | 101 | 0.0098142 | 0.125 | 0.08 | 261 | 0 | 0.364 | 1 | 1 | cs | TRUE
105 | LV_4643-3_0_4_line_105 |  | 101 | 102 | 0.0075672 | 0.125 | 0.08 | 261 | 0 | 0.364 | 1 | 1 | cs | TRUE
106 | LV_4643-3_0_4_line_106 |  | 103 | 106 | 0.025768 | 0.125 | 0.08 | 261 | 0 | 0.364 | 1 | 1 | cs | TRUE
107 | LV_4643-3_0_4_line_107 |  | 104 | 105 | 0.043641 | 0.125 | 0.08 | 261 | 0 | 0.364 | 1 | 1 | cs | TRUE
108 | LV_4643-3_0_4_line_108 |  | 107 | 108 | 0.019482 | 0.125 | 0.08 | 261 | 0 | 0.364 | 1 | 1 | cs | TRUE
109 | LV_4643-3_0_4_line_109 |  | 109 | 112 | 0.0088706 | 0.125 | 0.08 | 261 | 0 | 0.364 | 1 | 1 | cs | TRUE
110 | LV_4643-3_0_4_line_110 |  | 110 | 111 | 0.017201 | 0.125 | 0.08 | 261 | 0 | 0.364 | 1 | 1 | cs | TRUE
111 | LV_4643-3_0_4_line_111 |  | 111 | 112 | 0.01349 | 0.125 | 0.08 | 261 | 0 | 0.364 | 1 | 1 | cs | TRUE

## trafo
| name | std_type | hv_bus | lv_bus | sn_mva | vn_hv_kv | vn_lv_kv | vk_percent | vkr_percent | pfe_kw | i0_percent | shift_degree | tap_side | tap_neutral | tap_min | tap_max | tap_step_percent | tap_step_degree | tap_pos | tap_phase_shifter | parallel | df | in_service
0 | LV_4643-3_0_4_trafo_41 | 0.63 MVA 20/0.4 kV | 113 | 14 | 0.63 | 20 | 0.4 | 6 | 1.206 | 1.65 | 0.2619 | 150 | hv | 0 | -2 | 2 | 2.5 | 0 | 0 | FALSE | 1 | 1 | TRUE

## line_geodata
| x0 | y0 | x1 | y1 | x2 | y2 | x3 | y3 | x4 | y4 | x5 | y5 | x6 | y6 | x7 | y7 | x8 | y8 | x9 | y9 | x10 | y10 | x11 | y11 | x12 | y12 | x13 | y13 | x14 | y14 | x15 | y15
0 | 2733050.5807 | 1278448.5813 | 2733036.0979 | 1278427.545 | 2733033.3018 | 1278423.8569
1 | 2733031.4995 | 1278421.4797 | 2733033.3018 | 1278423.8569
2 | 2733050.5807 | 1278448.5813 | 2733052.556 | 1278447.3135 | 2733070.7096 | 1278438.5957
3 | 2733068.2665 | 1278482.2134 | 2733071.5095 | 1278480.7295 | 2733050.5807 | 1278448.5813
4 | 2733031.4995 | 1278421.4797 | 2733029.4392 | 1278422.8457
5 | 2733070.7096 | 1278438.5957 | 2733072.1989 | 1278437.8806 | 2733071.8699 | 1278436.9226
6 | 2733068.2665 | 1278482.2134 | 2733058.2568 | 1278466.4721 | 2733054.1497 | 1278460.2362
7 | 2733068.2665 | 1278482.2134 | 2733064.2244 | 1278483.4679 | 2733051.3537 | 1278489.5836 | 2733016.6612 | 1278504.7718
8 | 2733068.2665 | 1278482.2134 | 2733078.4944 | 1278492.9436 | 2733084.4529 | 1278496.6929 | 2733088.1688 | 1278496.8991
9 | 2733029.4392 | 1278422.8457 | 2733025.0072 | 1278425.0591 | 2733012.2523 | 1278433.8256
10 | 2733029.4392 | 1278422.8457 | 2733027.6423 | 1278420.5363 | 2733019.8244 | 1278412.8293
11 | 2733071.8699 | 1278436.9226 | 2733065.8092 | 1278419.2736
12 | 2733088.1688 | 1278496.8991 | 2733092.0891 | 1278501.0361 | 2733099.9367 | 1278509.3325 | 2733111.1781 | 1278522.7879
13 | 2733129.3863 | 1278537.9141 | 2733116.2641 | 1278528.8757 | 2733111.1781 | 1278522.7879
14 | 2732989.8254 | 1278534.1958 | 2733011.4087 | 1278515.6975 | 2733016.6612 | 1278504.7718
15 | 2733016.6612 | 1278504.7718 | 2733008.1814 | 1278503.5016 | 2732999.8919 | 1278497.272
16 | 2733000.4182 | 1278394.5412 | 2733007.6206 | 1278400.7987 | 2733019.8244 | 1278412.8293
17 | 2732988.8751 | 1278386.4508 | 2732991.0854 | 1278386.1003 | 2732993.3134 | 1278386.2951 | 2732995.4314 | 1278387.0325
18 | 2732995.4314 | 1278387.0325 | 2732997.6586 | 1278388.5954 | 2732999.0701 | 1278390.3289 | 2733000.0091 | 1278392.3521 | 2733000.4182 | 1278394.5412
19 | 2732995.4314 | 1278387.0325 | 2732980.7265 | 1278376.4906 | 2732967.6247 | 1278367.1995
20 | 2732951.0009 | 1278355.4109 | 2732967.6247 | 1278367.1995
21 | 2733107.8397 | 1278364.0945 | 2733079.4399 | 1278388.8288 | 2733063.4959 | 1278412.537 | 2733065.8092 | 1278419.2736
22 | 2733129.3863 | 1278537.9141 | 2733133.827 | 1278540.9729 | 2733155.234 | 1278547.596 | 2733170.3959 | 1278547.527 | 2733185.6435 | 1278545.992 | 2733215.2808 | 1278540.6448
23 | 2732989.8254 | 1278534.1958 | 2732979.8872 | 1278526.7333
24 | 2732998.5184 | 1278496.2399 | 2732999.8919 | 1278497.272
25 | 2732951.0009 | 1278355.4109 | 2732929.4477 | 1278338.8978 | 2732927.294 | 1278341.7409
26 | 2732951.0009 | 1278355.4109 | 2732965.613 | 1278341.4153 | 2732970.08 | 1278336.6557 | 2732978.8812 | 1278327.6897
27 | 2732926.235 | 1278438.0121 | 2732919.9252 | 1278435.2236
28 | 2732926.235 | 1278438.0121 | 2732949.6197 | 1278454.3778
29 | 2732949.6197 | 1278454.3778 | 2732953.199 | 1278456.8828 | 2732961.5592 | 1278464.1228 | 2732965.5858 | 1278462.2228 | 2732978.7283 | 1278475.287
30 | 2732834.6208 | 1278218.443 | 2732874.2029 | 1278209.9269
31 | 2732834.6208 | 1278218.443 | 2732830.32 | 1278220.5038
32 | 2732834.6208 | 1278218.443 | 2732956.1866 | 1278149.45
33 | 2732834.6208 | 1278218.443 | 2732828.7388 | 1278207.9274
34 | 2732830.32 | 1278220.5038 | 2732839.9901 | 1278237.638
35 | 2732830.32 | 1278220.5038 | 2732809.6137 | 1278230.414 | 2732795.7837 | 1278236.1627
36 | 2732830.32 | 1278220.5038 | 2732822.0177 | 1278205.6677
37 | 2732978.8812 | 1278327.6897 | 2732983.9397 | 1278322.3652 | 2732986.7208 | 1278319.0357
38 | 2732986.7208 | 1278319.0357 | 2733004.5048 | 1278297.7267 | 2733019.9665 | 1278311.3777 | 2733021.9492 | 1278313.2121
39 | 2732927.294 | 1278341.7409 | 2732931.4925 | 1278344.8831 | 2732938.1496 | 1278349.7054
40 | 2732927.294 | 1278341.7409 | 2732911.5797 | 1278329.9744
41 | 2732938.1496 | 1278349.7054 | 2732950.385 | 1278358.5685
42 | 2732911.5797 | 1278329.9744 | 2732906.6342 | 1278326.2713 | 2732894.458 | 1278312.9652
43 | 2732881.9683 | 1278298.7885 | 2732861.8138 | 1278308.2338
44 | 2732881.9683 | 1278298.7885 | 2732871.5404 | 1278284.5173
45 | 2732881.9683 | 1278298.7885 | 2732883.886 | 1278301.4121 | 2732894.458 | 1278312.9652
46 | 2732861.8138 | 1278308.2338 | 2732845.3292 | 1278315.9591
47 | 2732863.608 | 1278273.6613 | 2732871.5404 | 1278284.5173
48 | 2732863.608 | 1278273.6613 | 2732858.5548 | 1278266.7518 | 2732854.616 | 1278260.6204
49 | 2732839.9901 | 1278237.638 | 2732840.9885 | 1278239.4071 | 2732854.616 | 1278260.6204
50 | 2732795.7837 | 1278236.1627 | 2732784.3087 | 1278240.9325 | 2732784.0892 | 1278241.0222
51 | 2732784.0892 | 1278241.0222 | 2732760.6694 | 1278250.5878 | 2732753.2442 | 1278244.8595 | 2732750.5312 | 1278234.712
52 | 2732900.9446 | 1278356.1507 | 2732906.4726 | 1278353.6263
53 | 2732890.9313 | 1278360.7233 | 2732900.9446 | 1278356.1507
54 | 2732828.4066 | 1278290.6971 | 2732806.3866 | 1278300.4683
55 | 2732790.8396 | 1278307.3672 | 2732806.3866 | 1278300.4683
56 | 2732845.3292 | 1278315.9591 | 2732837.1243 | 1278319.8043
57 | 2732790.8396 | 1278307.3672 | 2732783.4783 | 1278310.8161
58 | 2732790.8396 | 1278307.3672 | 2732796.8292 | 1278321.3214
59 | 2732783.4783 | 1278310.8161 | 2732775.8635 | 1278314.6103
60 | 2732767.3548 | 1278318.85 | 2732775.8635 | 1278314.6103
61 | 2732767.3548 | 1278318.85 | 2732755.7021 | 1278324.2084
62 | 2732767.3548 | 1278318.85 | 2732773.6711 | 1278333.6053
63 | 2732773.6711 | 1278333.6053 | 2732776.0748 | 1278339.2203
64 | 2732776.0748 | 1278339.2203 | 2732778.4746 | 1278344.8264
65 | 2732781.2434 | 1278351.2945 | 2732778.4746 | 1278344.8264
66 | 2732978.7283 | 1278475.287 | 2732980.6637 | 1278477.2108 | 2732984.9313 | 1278482.4736
67 | 2733122.8897 | 1278333.0541 | 2733122.539 | 1278334.9369 | 2733121.4949 | 1278340.5634 | 2733118.9112 | 1278354.4521 | 2733107.8397 | 1278364.0945
68 | 2733100.1325 | 1278257.7107 | 2733102.4179 | 1278266.3485 | 2733096.452 | 1278273.8992 | 2733099.5602 | 1278284.7133 | 2733097.4788 | 1278286.3457 | 2733084.3783 | 1278277.6527 | 2733076.5055 | 1278280.1109 | 2733074.4166 | 1278286.7369 | 2733078.5578 | 1278292.4137 | 2733085.3055 | 1278293.1778 | 2733088.511 | 1278292.0268 | 2733093.9273 | 1278294.4959 | 2733100.871 | 1278301.5595 | 2733105.6727 | 1278314.2693 | 2733110.5571 | 1278324.3116 | 2733122.8897 | 1278333.0541
69 | 2732787.0703 | 1278407.1973 | 2732789.1796 | 1278412.4423
70 | 2732787.0703 | 1278407.1973 | 2732785.1002 | 1278402.2983 | 2732785.1002 | 1278402.2983
71 | 2732790.0968 | 1278414.723 | 2732789.1796 | 1278412.4423
72 | 2732789.7924 | 1278392.5388 | 2732785.1002 | 1278402.2983
73 | 2732789.7924 | 1278392.5388 | 2732785.1573 | 1278381.4838
74 | 2732789.7924 | 1278392.5388 | 2732796.1516 | 1278392.5263 | 2732801.071 | 1278390.4706
75 | 2732782.8439 | 1278375.9661 | 2732785.1573 | 1278381.4838
76 | 2732801.071 | 1278390.4706 | 2732808.9614 | 1278387.1733
77 | 2732780.5291 | 1278370.4452 | 2732782.8439 | 1278375.9661
78 | 2732812.2379 | 1278385.8041 | 2732808.9614 | 1278387.1733
79 | 2732820.3075 | 1278404.1715 | 2732817.8838 | 1278398.655
80 | 2732821.3681 | 1278406.5857 | 2732820.3075 | 1278404.1715
81 | 2732812.2379 | 1278385.8041 | 2732817.8838 | 1278398.655
82 | 2732812.2379 | 1278385.8041 | 2732819.1887 | 1278382.2237
83 | 2732819.1887 | 1278382.2237 | 2732826.213 | 1278383.0493 | 2732833.3147 | 1278380.3269
84 | 2732819.1887 | 1278382.2237 | 2732812.8379 | 1278367.7106
85 | 2732833.3147 | 1278380.3269 | 2732833.6267 | 1278380.2073
86 | 2732810.3806 | 1278362.0948 | 2732812.8379 | 1278367.7106
87 | 2732833.6267 | 1278380.2073 | 2732833.9355 | 1278380.089
88 | 2732807.9223 | 1278356.4771 | 2732810.3806 | 1278362.0948
89 | 2732778.2132 | 1278364.9218 | 2732780.5291 | 1278370.4452
90 | 2732781.2434 | 1278351.2945 | 2732777.7653 | 1278356.5437 | 2732777.1239 | 1278362.3238 | 2732778.2132 | 1278364.9218
91 | 2732838.3086 | 1278378.4126 | 2732833.9355 | 1278380.089
92 | 2732841.6289 | 1278344.856 | 2732838.2832 | 1278337.3128
93 | 2732843.8076 | 1278349.7683 | 2732841.6289 | 1278344.856
94 | 2732831.6546 | 1278322.3676 | 2732838.2832 | 1278337.3128
95 | 2732843.8076 | 1278349.7683 | 2732860.6697 | 1278342.3184
96 | 2732844.0491 | 1278350.3068 | 2732843.8076 | 1278349.7683
97 | 2732831.6546 | 1278322.3676 | 2732837.1243 | 1278319.8043
98 | 2732831.6546 | 1278322.3676 | 2732820.45 | 1278327.61
99 | 2732844.0491 | 1278350.3068 | 2732846.5161 | 1278355.8079
100 | 2732846.5161 | 1278355.8079 | 2732850.3486 | 1278364.354
101 | 2732855.8953 | 1278376.7226 | 2732850.3486 | 1278364.354
102 | 2732855.8953 | 1278376.7226 | 2732875.1205 | 1278367.9434
103 | 2732855.8953 | 1278376.7226 | 2732849.5048 | 1278374.1206 | 2732838.3086 | 1278378.4126
104 | 2732875.1205 | 1278367.9434 | 2732884.0479 | 1278363.8667
105 | 2732890.9313 | 1278360.7233 | 2732884.0479 | 1278363.8667
106 | 2733100.1325 | 1278257.7107 | 2733093.0118 | 1278262.8106 | 2733084.046 | 1278262.7416 | 2733077.292 | 1278258.2626
107 | 2733215.2808 | 1278540.6448 | 2733222.8128 | 1278536.9557 | 2733206.9067 | 1278505.4941
108 | 2732998.5184 | 1278496.2399 | 2732992.313 | 1278491.5765 | 2732984.9313 | 1278482.4736
109 | 2732979.8872 | 1278526.7333 | 2732972.7937 | 1278521.407
110 | 2732961.6525 | 1278513.8301 | 2732954.3817 | 1278509.4057 | 2732949.5175 | 1278507.7945 | 2732946.0657 | 1278506.8996
111 | 2732961.6525 | 1278513.8301 | 2732967.194 | 1278517.2022 | 2732972.7937 | 1278521.407

## bus_geodata
| x | y | coords
0 | 2733033.3018 | 1278423.8569
1 | 2733050.5807 | 1278448.5813
2 | 2733031.4995 | 1278421.4797
3 | 2733070.7096 | 1278438.5957
4 | 2733068.2665 | 1278482.2134
5 | 2733029.4392 | 1278422.8457
6 | 2733071.8699 | 1278436.9226
7 | 2733088.1688 | 1278496.8991
8 | 2733111.1781 | 1278522.7879
9 | 2733054.1497 | 1278460.2362
10 | 2733016.6612 | 1278504.7718
11 | 2733012.2523 | 1278433.8256
12 | 2733019.8244 | 1278412.8293
13 | 2732995.4314 | 1278387.0325
14 | 2732988.8751 | 1278386.4508
15 | 2733000.4182 | 1278394.5412
16 | 2732967.6247 | 1278367.1995
17 | 2733065.8092 | 1278419.2736
18 | 2733129.3863 | 1278537.9141
19 | 2732989.8254 | 1278534.1958
20 | 2732999.8919 | 1278497.272
21 | 2732951.0009 | 1278355.4109
22 | 2732926.235 | 1278438.0121
23 | 2732919.9252 | 1278435.2236
24 | 2732949.6197 | 1278454.3778
25 | 2732874.2029 | 1278209.9269
26 | 2732834.6208 | 1278218.443
27 | 2732830.32 | 1278220.5038
28 | 2732956.1866 | 1278149.45
29 | 2732828.7388 | 1278207.9274
30 | 2732978.8812 | 1278327.6897
31 | 2732986.7208 | 1278319.0357
32 | 2733021.9492 | 1278313.2121
33 | 2732927.294 | 1278341.7409
34 | 2732938.1496 | 1278349.7054
35 | 2732911.5797 | 1278329.9744
36 | 2732881.9683 | 1278298.7885
37 | 2732861.8138 | 1278308.2338
38 | 2732871.5404 | 1278284.5173
39 | 2732894.458 | 1278312.9652
40 | 2732863.608 | 1278273.6613
41 | 2732854.616 | 1278260.6204
42 | 2732839.9901 | 1278237.638
43 | 2732795.7837 | 1278236.1628
44 | 2732822.0177 | 1278205.6677
45 | 2732784.0892 | 1278241.0222
46 | 2732906.4726 | 1278353.6263
47 | 2732900.9446 | 1278356.1507
48 | 2732950.385 | 1278358.5685
49 | 2732828.4066 | 1278290.6971
50 | 2732806.3866 | 1278300.4684
51 | 2732845.3291 | 1278315.9591
52 | 2732790.8396 | 1278307.3672
53 | 2732750.5312 | 1278234.712
54 | 2732783.4783 | 1278310.8161
55 | 2732796.8292 | 1278321.3214
56 | 2732775.8635 | 1278314.6103
57 | 2732767.3548 | 1278318.85
58 | 2732755.7021 | 1278324.2084
59 | 2732773.6711 | 1278333.6053
60 | 2732776.0748 | 1278339.2203
61 | 2732778.4746 | 1278344.8264
62 | 2732978.7283 | 1278475.287
63 | 2733107.8397 | 1278364.0945
64 | 2733122.8897 | 1278333.0541
65 | 2732787.0703 | 1278407.1973
66 | 2732789.1796 | 1278412.4423
67 | 2732785.1002 | 1278402.2983
68 | 2732790.0968 | 1278414.723
69 | 2732789.7924 | 1278392.5388
70 | 2732785.1573 | 1278381.4838
71 | 2732801.071 | 1278390.4706
72 | 2732782.8439 | 1278375.9661
73 | 2732808.9614 | 1278387.1733
74 | 2732820.3075 | 1278404.1715
75 | 2732817.8838 | 1278398.655
76 | 2732821.3681 | 1278406.5857
77 | 2732812.238 | 1278385.8041
78 | 2732819.1887 | 1278382.2237
79 | 2732833.3147 | 1278380.3269
80 | 2732812.8379 | 1278367.7106
81 | 2732833.6267 | 1278380.2073
82 | 2732810.3806 | 1278362.0948
83 | 2732780.5291 | 1278370.4452
84 | 2732807.9223 | 1278356.4771
85 | 2732781.2434 | 1278351.2945
86 | 2732778.2132 | 1278364.9218
87 | 2732833.9355 | 1278380.089
88 | 2732841.6289 | 1278344.856
89 | 2732838.2832 | 1278337.3128
90 | 2732843.8076 | 1278349.7683
91 | 2732831.6546 | 1278322.3676
92 | 2732860.6697 | 1278342.3184
93 | 2732844.0491 | 1278350.3068
94 | 2732837.1243 | 1278319.8043
95 | 2732820.45 | 1278327.61
96 | 2732846.5161 | 1278355.8079
97 | 2732850.3486 | 1278364.354
98 | 2732855.8953 | 1278376.7226
99 | 2732875.1205 | 1278367.9434
100 | 2732838.3086 | 1278378.4126
101 | 2732884.0479 | 1278363.8667
102 | 2732890.9313 | 1278360.7233
103 | 2733100.1325 | 1278257.7107
104 | 2733215.2808 | 1278540.6448
105 | 2733206.9067 | 1278505.4941
106 | 2733077.292 | 1278258.2626
107 | 2732998.5184 | 1278496.2399
108 | 2732984.9313 | 1278482.4736
109 | 2732979.8872 | 1278526.7333
110 | 2732946.0657 | 1278506.8996
111 | 2732961.6525 | 1278513.8301
112 | 2732972.7937 | 1278521.407
113 | 2732995.4314 | 1278387.0325

## line_std_types
| c_nf_per_km | r_ohm_per_km | x_ohm_per_km | max_i_ka | type | q_mm2 | alpha | voltage_rating
NAYY 4x50 SE | 210 | 0.642 | 0.083 | 0.142 | cs | 50 | 0.00403 | LV
NAYY 4x120 SE | 264 | 0.225 | 0.08 | 0.242 | cs | 120 | 0.00403 | LV
NAYY 4x150 SE | 261 | 0.208 | 0.08 | 0.27 | cs | 150 | 0.00403 | LV
NA2XS2Y 1x95 RM/25 12/20 kV | 216 | 0.313 | 0.132 | 0.252 | cs | 95 | 0.00403 | MV
NA2XS2Y 1x185 RM/25 12/20 kV | 273 | 0.161 | 0.117 | 0.362 | cs | 185 | 0.00403 | MV
NA2XS2Y 1x240 RM/25 12/20 kV | 304 | 0.122 | 0.112 | 0.421 | cs | 240 | 0.00403 | MV
NA2XS2Y 1x95 RM/25 6/10 kV | 315 | 0.313 | 0.123 | 0.249 | cs | 95 | 0.00403 | MV
NA2XS2Y 1x185 RM/25 6/10 kV | 406 | 0.161 | 0.11 | 0.358 | cs | 185 | 0.00403 | MV
NA2XS2Y 1x240 RM/25 6/10 kV | 456 | 0.122 | 0.105 | 0.416 | cs | 240 | 0.00403 | MV
NA2XS2Y 1x150 RM/25 12/20 kV | 250 | 0.206 | 0.116 | 0.319 | cs | 150 | 0.00403 | MV
NA2XS2Y 1x120 RM/25 12/20 kV | 230 | 0.253 | 0.119 | 0.283 | cs | 120 | 0.00403 | MV
NA2XS2Y 1x70 RM/25 12/20 kV | 190 | 0.443 | 0.132 | 0.22 | cs | 70 | 0.00403 | MV
NA2XS2Y 1x150 RM/25 6/10 kV | 360 | 0.206 | 0.11 | 0.315 | cs | 150 | 0.00403 | MV
NA2XS2Y 1x120 RM/25 6/10 kV | 340 | 0.253 | 0.113 | 0.28 | cs | 120 | 0.00403 | MV
NA2XS2Y 1x70 RM/25 6/10 kV | 280 | 0.443 | 0.123 | 0.217 | cs | 70 | 0.00403 | MV
N2XS(FL)2Y 1x120 RM/35 64/110 kV | 112 | 0.153 | 0.166 | 0.366 | cs | 120 | 0.00393 | HV
N2XS(FL)2Y 1x185 RM/35 64/110 kV | 125 | 0.099 | 0.156 | 0.457 | cs | 185 | 0.00393 | HV
N2XS(FL)2Y 1x240 RM/35 64/110 kV | 135 | 0.075 | 0.149 | 0.526 | cs | 240 | 0.00393 | HV
N2XS(FL)2Y 1x300 RM/35 64/110 kV | 144 | 0.06 | 0.144 | 0.588 | cs | 300 | 0.00393 | HV
15-AL1/3-ST1A 0.4 | 11 | 1.8769 | 0.35 | 0.105 | ol | 16 | 0.00403 | LV
24-AL1/4-ST1A 0.4 | 11.25 | 1.2012 | 0.335 | 0.14 | ol | 24 | 0.00403 | LV
48-AL1/8-ST1A 0.4 | 12.2 | 0.5939 | 0.3 | 0.21 | ol | 48 | 0.00403 | LV
94-AL1/15-ST1A 0.4 | 13.2 | 0.306 | 0.29 | 0.35 | ol | 94 | 0.00403 | LV
34-AL1/6-ST1A 10.0 | 9.7 | 0.8342 | 0.36 | 0.17 | ol | 34 | 0.00403 | MV
48-AL1/8-ST1A 10.0 | 10.1 | 0.5939 | 0.35 | 0.21 | ol | 48 | 0.00403 | MV
70-AL1/11-ST1A 10.0 | 10.4 | 0.4132 | 0.339 | 0.29 | ol | 70 | 0.00403 | MV
94-AL1/15-ST1A 10.0 | 10.75 | 0.306 | 0.33 | 0.35 | ol | 94 | 0.00403 | MV
122-AL1/20-ST1A 10.0 | 11.1 | 0.2376 | 0.323 | 0.41 | ol | 122 | 0.00403 | MV
149-AL1/24-ST1A 10.0 | 11.25 | 0.194 | 0.315 | 0.47 | ol | 149 | 0.00403 | MV
34-AL1/6-ST1A 20.0 | 9.15 | 0.8342 | 0.382 | 0.17 | ol | 34 | 0.00403 | MV
48-AL1/8-ST1A 20.0 | 9.5 | 0.5939 | 0.372 | 0.21 | ol | 48 | 0.00403 | MV
70-AL1/11-ST1A 20.0 | 9.7 | 0.4132 | 0.36 | 0.29 | ol | 70 | 0.00403 | MV
94-AL1/15-ST1A 20.0 | 10 | 0.306 | 0.35 | 0.35 | ol | 94 | 0.00403 | MV
122-AL1/20-ST1A 20.0 | 10.3 | 0.2376 | 0.344 | 0.41 | ol | 122 | 0.00403 | MV
149-AL1/24-ST1A 20.0 | 10.5 | 0.194 | 0.337 | 0.47 | ol | 149 | 0.00403 | MV
184-AL1/30-ST1A 20.0 | 10.75 | 0.1571 | 0.33 | 0.535 | ol | 184 | 0.00403 | MV
243-AL1/39-ST1A 20.0 | 11 | 0.1188 | 0.32 | 0.645 | ol | 243 | 0.00403 | MV
48-AL1/8-ST1A 110.0 | 8 | 0.5939 | 0.46 | 0.21 | ol | 48 | 0.00403 | HV
70-AL1/11-ST1A 110.0 | 8.4 | 0.4132 | 0.45 | 0.29 | ol | 70 | 0.00403 | HV
94-AL1/15-ST1A 110.0 | 8.65 | 0.306 | 0.44 | 0.35 | ol | 94 | 0.00403 | HV
122-AL1/20-ST1A 110.0 | 8.5 | 0.2376 | 0.43 | 0.41 | ol | 122 | 0.00403 | HV
149-AL1/24-ST1A 110.0 | 8.75 | 0.194 | 0.41 | 0.47 | ol | 149 | 0.00403 | HV
184-AL1/30-ST1A 110.0 | 8.8 | 0.1571 | 0.4 | 0.535 | ol | 184 | 0.00403 | HV
243-AL1/39-ST1A 110.0 | 9 | 0.1188 | 0.39 | 0.645 | ol | 243 | 0.00403 | HV
305-AL1/39-ST1A 110.0 | 9.2 | 0.0949 | 0.38 | 0.74 | ol | 305 | 0.00403 | HV
490-AL1/64-ST1A 110.0 | 9.75 | 0.059 | 0.37 | 0.96 | ol | 490 | 0.00403 | HV
679-AL1/86-ST1A 110.0 | 9.95 | 0.042 | 0.36 | 1.15 | ol | 679 | 0.00403 | HV
490-AL1/64-ST1A 220.0 | 10 | 0.059 | 0.285 | 0.96 | ol | 490 | 0.00403 | HV
679-AL1/86-ST1A 220.0 | 11.7 | 0.042 | 0.275 | 1.15 | ol | 679 | 0.00403 | HV
490-AL1/64-ST1A 380.0 | 11 | 0.059 | 0.253 | 0.96 | ol | 490 | 0.00403 | HV
679-AL1/86-ST1A 380.0 | 14.6 | 0.042 | 0.25 | 1.15 | ol | 679 | 0.00403 | HV

## trafo_std_types
| i0_percent | pfe_kw | vkr_percent | sn_mva | vn_lv_kv | vn_hv_kv | vk_percent | shift_degree | vector_group | tap_side | tap_neutral | tap_min | tap_max | tap_step_degree | tap_step_percent | tap_phase_shifter
160 MVA 380/110 kV | 0.06 | 60 | 0.25 | 160 | 110 | 380 | 12.2 | 0 | Yy0 | hv | 0 | -9 | 9 | 0 | 1.5 | FALSE
100 MVA 220/110 kV | 0.06 | 55 | 0.26 | 100 | 110 | 220 | 12 | 0 | Yy0 | hv | 0 | -9 | 9 | 0 | 1.5 | FALSE
63 MVA 110/20 kV | 0.04 | 22 | 0.32 | 63 | 20 | 110 | 18 | 150 | YNd5 | hv | 0 | -9 | 9 | 0 | 1.5 | FALSE
40 MVA 110/20 kV | 0.05 | 18 | 0.34 | 40 | 20 | 110 | 16.2 | 150 | YNd5 | hv | 0 | -9 | 9 | 0 | 1.5 | FALSE
25 MVA 110/20 kV | 0.07 | 14 | 0.41 | 25 | 20 | 110 | 12 | 150 | YNd5 | hv | 0 | -9 | 9 | 0 | 1.5 | FALSE
63 MVA 110/10 kV | 0.04 | 22 | 0.32 | 63 | 10 | 110 | 18 | 150 | YNd5 | hv | 0 | -9 | 9 | 0 | 1.5 | FALSE
40 MVA 110/10 kV | 0.05 | 18 | 0.34 | 40 | 10 | 110 | 16.2 | 150 | YNd5 | hv | 0 | -9 | 9 | 0 | 1.5 | FALSE
25 MVA 110/10 kV | 0.07 | 14 | 0.41 | 25 | 10 | 110 | 12 | 150 | YNd5 | hv | 0 | -9 | 9 | 0 | 1.5 | FALSE
0.25 MVA 20/0.4 kV | 0.32 | 0.8 | 1.44 | 0.25 | 0.4 | 20 | 6 | 150 | Yzn5 | hv | 0 | -2 | 2 | 0 | 2.5 | FALSE
0.4 MVA 20/0.4 kV | 0.3375 | 1.35 | 1.425 | 0.4 | 0.4 | 20 | 6 | 150 | Dyn5 | hv | 0 | -2 | 2 | 0 | 2.5 | FALSE
0.63 MVA 20/0.4 kV | 0.2619 | 1.65 | 1.206 | 0.63 | 0.4 | 20 | 6 | 150 | Dyn5 | hv | 0 | -2 | 2 | 0 | 2.5 | FALSE
0.25 MVA 10/0.4 kV | 0.24 | 0.6 | 1.2 | 0.25 | 0.4 | 10 | 4 | 150 | Dyn5 | hv | 0 | -2 | 2 | 0 | 2.5 | FALSE
0.4 MVA 10/0.4 kV | 0.2375 | 0.95 | 1.325 | 0.4 | 0.4 | 10 | 4 | 150 | Dyn5 | hv | 0 | -2 | 2 | 0 | 2.5 | FALSE
0.63 MVA 10/0.4 kV | 0.1873 | 1.18 | 1.0794 | 0.63 | 0.4 | 10 | 4 | 150 | Dyn5 | hv | 0 | -2 | 2 | 0 | 2.5 | FALSE

## trafo3w_std_types
| sn_hv_mva | sn_mv_mva | sn_lv_mva | vn_hv_kv | vn_mv_kv | vn_lv_kv | vk_hv_percent | vk_mv_percent | vk_lv_percent | vkr_hv_percent | vkr_mv_percent | vkr_lv_percent | pfe_kw | i0_percent | shift_mv_degree | shift_lv_degree | vector_group | tap_side | tap_neutral | tap_min | tap_max | tap_step_percent
63/25/38 MVA 110/20/10 kV | 63 | 25 | 38 | 110 | 20 | 10 | 10.4 | 10.4 | 10.4 | 0.28 | 0.32 | 0.35 | 35 | 0.89 | 0 | 0 | YN0yn0yn0 | hv | 0 | -10 | 10 | 1.2
63/25/38 MVA 110/10/10 kV | 63 | 25 | 38 | 110 | 10 | 10 | 10.4 | 10.4 | 10.4 | 0.28 | 0.32 | 0.35 | 35 | 0.89 | 0 | 0 | YN0yn0yn0 | hv | 0 | -10 | 10 | 1.2

## fuse_std_types
| fuse_type | i_rated_a | t_avg | t_min | t_total | x_avg | x_min | x_total
HV 100A | HV 100A | 100 | 0 | [10.0, 3.64, 0.854, 0.281, 0.1, 0.0531, 0.022, 0.01] | [10.0, 4.267, 1.21, 0.403, 0.1, 0.058, 0.022, 0.01] | 0 | [300.0, 350.0, 450.0, 550.0, 700.0, 850.0, 1200.0, 1752.0] | [600.0, 700.0, 900.0, 1150.0, 1665.0, 2000.0, 3000.0, 4313.0]
HV 10A | HV 10A | 10 | 0 | [10.0, 1675.0, 0.344, 0.156, 0.1, 0.0417, 0.0171, 0.01] | [10.0, 1.3, 0.3, 0.155, 0.1, 0.0555, 0.023, 0.01] | 0 | [30.0, 32.0, 35.0, 37.0, 39.0, 50.0, 70.0, 88.0] | [60.0, 70.0, 80.0, 87.0, 94.0, 110.0, 150.0, 216.0]
HV 125A | HV 125A | 125 | 0 | [10.0, 1.82, 0.344, 0.1, 0.0467, 0.0269, 0.01] | [10.0, 2.478, 0.426, 0.1, 0.0427, 0.0211, 0.01] | 0 | [375.0, 500.0, 700.0, 925.0, 1200.0, 1500.0, 2341.0] | [750.0, 1000.0, 1500.0, 2200.0, 3000.0, 4000.0, 5765.0]
HV 160A | HV 160A | 160 | 0 | [10.0, 4.15, 1.03, 0.198, 0.1, 0.051, 0.0172, 0.01] | [10.0, 2.3, 0.734, 0.274, 0.1, 0.046, 0.0177, 0.01] | 0 | [480.0, 550.0, 700.0, 1000.0, 1260.0, 1600.0, 2500.0, 3227.0] | [960.0, 1300.0, 1700.0, 2200.0, 2996.0, 4000.0, 6000.0, 7946.0]
HV 16A | HV 16A | 16 | 0 | [10.0, 0.352, 0.164, 0.1, 0.0649, 0.0342, 0.01] | [10.0, 2.34, 0.722, 0.181, 0.1, 0.055, 0.0296, 0.01] | 0 | [48.0, 60.0, 65.0, 71.0, 80.0, 100.0, 162.0] | [96.0, 110.0, 125.0, 150.0, 168.0, 200.0, 250.0, 398.0]
HV 200A | HV 200A | 200 | 0 | [10.0, 4.267, 1.21, 0.403, 0.1, 0.058, 0.022, 0.01] | [10.0, 3.73, 1.654, 0.328, 0.1, 0.0531, 0.019, 0.01] | 0 | [600.0, 700.0, 900.0, 1150.0, 1665.0, 2000.0, 3000.0, 4313.0] | [1200.0, 1500.0, 1800.0, 2700.0, 3960.0, 5000.0, 7500.0, 10620.0]
HV 20A | HV 20A | 20 | 0 | [10.0, 1.3, 0.3, 0.155, 0.1, 0.0555, 0.023, 0.01] | [10.0, 1.3, 0.161, 0.1, 0.0611, 0.0399, 0.0141, 0.01] | 0 | [60.0, 70.0, 80.0, 87.0, 94.0, 110.0, 150.0, 216.0] | [120.0, 150.0, 200.0, 223.0, 260.0, 300.0, 450.0, 532.0]
HV 25A | HV 25A | 25 | 0 | [10.0, 2.512, 0.833, 0.299, 0.1, 0.0372, 0.0223, 0.01] | [10.0, 3.125, 0.597, 0.198, 0.1, 0.0378, 0.022, 0.01] | 0 | [75.0, 82.0, 90.0, 100.0, 124.0, 170.0, 200.0, 289.0] | [150.0, 170.0, 210.0, 250.0, 294.0, 400.0, 500.0, 711.0]
HV 31.5A | HV 31.5A | 31.5 | 0 | [10.0, 2.34, 0.722, 0.181, 0.1, 0.055, 0.0296, 0.01] | [10.0, 2.84, 0.368, 0.164, 0.1, 0.0621, 0.0378, 0.0195, 0.01] | 0 | [95.0, 110.0, 125.0, 150.0, 165.0, 200.0, 250.0, 390.0] | [189.0, 220.0, 300.0, 350.0, 393.0, 450.0, 530.0, 700.0, 960.0]
HV 40A | HV 40A | 40 | 0 | [10.0, 1.3, 0.161, 0.1, 0.0611, 0.0399, 0.0141, 0.01] | [10.0, 2.05, 0.369, 0.198, 0.1, 0.051, 0.0298, 0.01] | 0 | [120.0, 150.0, 200.0, 223.0, 260.0, 300.0, 450.0, 532.0] | [240.0, 300.0, 400.0, 450.0, 530.0, 650.0, 800.0, 1311.0]
HV 50A | HV 50A | 50 | 0 | [10.0, 3.215, 0.597, 0.198, 0.1, 0.0378, 0.022, 0.01] | [10.0, 3.64, 0.854, 0.281, 0.1, 0.0531, 0.022, 0.01] | 0 | [150.0, 170.0, 210.0, 250.0, 294.0, 400.0, 500.0, 711.0] | [300.0, 350.0, 450.0, 550.0, 700.0, 850.0, 1200.0, 1752.0]
HV 6.3A | HV 6.3A | 6.3 | 0 | [10.0, 1.39, 0.344, 0.168, 0.1, 0.056, 0.0263, 0.01] | [10.0, 1.711, 0.516, 0.198, 0.1, 0.0634, 0.0303, 0.01] | 0 | [19.0, 19.5, 20.4, 20.8, 22.0, 25.0, 32.0, 48.0] | [38.0, 40.0, 43.0, 48.0, 53.0, 60.0, 75.0, 118.0]
HV 63A | HV 63A | 63 | 0 | [10.0, 2.84, 0.368, 0.164, 0.1, 0.0621, 0.0378, 0.0195, 0.01] | [10.0, 1.82, 0.344, 0.1, 0.0467, 0.0269, 0.01] | 0 | [189.0, 220.0, 300.0, 350.0, 393.0, 450.0, 530.0, 700.0, 961.0] | [378.0, 500.0, 700.0, 934.0, 1200.0, 1500.0, 2366.0]
HV 80A | HV 80A | 80 | 0 | [10.0, 2.05, 0.369, 0.198, 0.1, 0.051, 0.0298, 0.01] | [10.0, 4.15, 1.03, 0.198, 0.1, 0.051, 0.0172, 0.01] | 0 | [240.0, 300.0, 400.0, 450.0, 530.0, 650.0, 800.0, 1311.0] | [480.0, 550.0, 700.0, 1000.0, 1260.0, 1600.0, 2500.0, 3227.0]
Siemens NH-1-100 | Siemens NH-1-100 | 100 | [5400.0, 2000.0, 400.0, 20.0, 1.0, 0.2, 0.012, 0.004] | 0 | 0 | [150.0, 190.0, 250.0, 430.0, 900.0, 1250.0, 2700.0, 3600.0] | 0 | 0
Siemens NH-1-125 | Siemens NH-1-125 | 125 | [4800.0, 120.0, 7.0, 0.1, 0.004] | 0 | 0 | [180.0, 400.0, 740.0, 2000.0, 4250.0] | 0 | 0
Siemens NH-1-16 | Siemens NH-1-16 | 16 | [4000.0, 400.0, 2.0, 0.1, 0.04, 0.01] | 0 | 0 | [26.0, 35.0, 75.0, 150.0, 200.0, 300.0] | 0 | 0
Siemens NH-1-160 | Siemens NH-1-160 | 160 | [4800.0, 120.0, 7.0, 0.1, 0.004] | 0 | 0 | [210.0, 500.0, 900.0, 2300.0, 5000.0] | 0 | 0
Siemens NH-1-25 | Siemens NH-1-25 | 25 | [4000.0, 1000.0, 10.0, 0.2, 0.02, 0.01] | 0 | 0 | [40.0, 50.0, 100.0, 210.0, 400.0, 500.0] | 0 | 0
Siemens NH-1-50 | Siemens NH-1-50 | 50 | [4000.0, 40.0, 4.0, 1.0, 0.02, 0.01] | 0 | 0 | [86.0, 200.0, 300.0, 400.0, 1000.0, 1280.0] | 0 | 0
Siemens NH-1-63 | Siemens NH-1-63 | 63 | [4000.0, 100.0, 10.0, 2.0, 0.04, 0.01] | 0 | 0 | [100.0, 200.0, 300.0, 400.0, 1000.0, 1500.0] | 0 | 0
Siemens NH-1-80 | Siemens NH-1-80 | 80 | [4800.0, 120.0, 7.0, 0.1, 0.01] | 0 | 0 | [150.58, 250.0, 450.0, 1150.0, 2470.0] | 0 | 0
Siemens NH-2-1000 | Siemens NH-2-1000 | 1000 | [4800.0, 120.0, 7.0, 0.1, 0.004] | 0 | 0 | [1900.0, 3500.0, 8400.0, 24000.0, 52000.0] | 0 | 0
Siemens NH-2-200 | Siemens NH-2-200 | 200 | [4800.0, 120.0, 7.0, 0.1, 0.004] | 0 | 0 | [280.0, 650.0, 1200.0, 3000.0, 7000.0] | 0 | 0
Siemens NH-2-224 | Siemens NH-2-224 | 224 | [4800.0, 120.0, 7.0, 0.2, 0.04, 0.004] | 0 | 0 | [400.0, 750.0, 1453.0, 3025.0, 4315.0, 7600.0] | 0 | 0
Siemens NH-2-250 | Siemens NH-2-250 | 250 | [4800.0, 120.0, 7.0, 0.1, 0.004] | 0 | 0 | [450.0, 800.0, 1650.0, 4000.0, 8500.0] | 0 | 0
Siemens NH-2-315 | Siemens NH-2-315 | 315 | [4800.0, 120.0, 7.0, 0.1, 0.004] | 0 | 0 | [550.0, 920.0, 1900.0, 5000.0, 11000.0] | 0 | 0
Siemens NH-2-355 | Siemens NH-2-355 | 355 | [4800.0, 120.0, 6.0, 0.1, 0.004] | 0 | 0 | [650.0, 1116.27, 2350.0, 5840.0, 12790.0] | 0 | 0
Siemens NH-2-400 | Siemens NH-2-400 | 400 | [4800.0, 120.0, 7.0, 0.1, 0.004] | 0 | 0 | [720.0, 1350.0, 2800.0, 6500.0, 15000.0] | 0 | 0
Siemens NH-2-425 | Siemens NH-2-425 | 425 | [4800.0, 120.0, 7.0, 0.1, 0.004] | 0 | 0 | [850.0, 1500.0, 3050.0, 7500.0, 16500.0] | 0 | 0
Siemens NH-2-630 | Siemens NH-2-630 | 630 | [4800.0, 120.0, 7.0, 0.1, 0.004] | 0 | 0 | [1200.0, 2000.0, 4800.0, 12000.0, 26000.0] | 0 | 0

## dtypes
| element | column | dtype
0 | bus | name | object
1 | bus | vn_kv | float64
2 | bus | type | object
3 | bus | zone | object
4 | bus | in_service | bool
5 | load | name | object
6 | load | bus | uint32
7 | load | p_mw | float64
8 | load | q_mvar | float64
9 | load | const_z_percent | float64
10 | load | const_i_percent | float64
11 | load | sn_mva | float64
12 | load | scaling | float64
13 | load | in_service | bool
14 | load | type | object
15 | ext_grid | name | object
16 | ext_grid | bus | uint32
17 | ext_grid | vm_pu | float64
18 | ext_grid | va_degree | float64
19 | ext_grid | slack_weight | float64
20 | ext_grid | in_service | bool
21 | line | name | object
22 | line | std_type | object
23 | line | from_bus | uint32
24 | line | to_bus | uint32
25 | line | length_km | float64
26 | line | r_ohm_per_km | float64
27 | line | x_ohm_per_km | float64
28 | line | c_nf_per_km | float64
29 | line | g_us_per_km | float64
30 | line | max_i_ka | float64
31 | line | df | float64
32 | line | parallel | uint32
33 | line | type | object
34 | line | in_service | bool
35 | trafo | name | object
36 | trafo | std_type | object
37 | trafo | hv_bus | uint32
38 | trafo | lv_bus | uint32
39 | trafo | sn_mva | float64
40 | trafo | vn_hv_kv | float64
41 | trafo | vn_lv_kv | float64
42 | trafo | vk_percent | float64
43 | trafo | vkr_percent | float64
44 | trafo | pfe_kw | float64
45 | trafo | i0_percent | float64
46 | trafo | shift_degree | float64
47 | trafo | tap_side | object
48 | trafo | tap_neutral | int32
49 | trafo | tap_min | int32
50 | trafo | tap_max | int32
51 | trafo | tap_step_percent | float64
52 | trafo | tap_step_degree | float64
53 | trafo | tap_pos | int32
54 | trafo | tap_phase_shifter | bool
55 | trafo | parallel | uint32
56 | trafo | df | float64
57 | trafo | in_service | bool
58 | line_geodata | coords | object
59 | bus_geodata | x | float64
60 | bus_geodata | y | float64
61 | bus_geodata | coords | object

## parameters
| version | format_version | converged | OPF_converged | name | f_hz | sn_mva
0 | 2.14.6 | 2.14.0 | FALSE | FALSE |  | 50 | 1