## bus
| name | vn_kv | type | zone | in_service
0 | bus_LV_4671-11_0_5_node_0 | 0.4 | n |  | TRUE
1 | bus_LV_4671-11_0_5_node_1 | 0.4 | n |  | TRUE
2 | bus_LV_4671-11_0_5_node_2 | 0.4 | n |  | TRUE
3 | bus_LV_4671-11_0_5_node_4 | 0.4 | n |  | TRUE
4 | bus_LV_4671-11_0_5_node_8 | 0.4 | n |  | TRUE
5 | bus_LV_4671-11_0_5_node_18 | 0.4 | n |  | TRUE
6 | bus_LV_4671-11_0_5_node_5 | 0.4 | n |  | TRUE
7 | bus_LV_4671-11_0_5_node_72 | 0.4 | n |  | TRUE
8 | bus_LV_4671-11_0_5_node_16 | 0.4 | n |  | TRUE
9 | bus_LV_4671-11_0_5_node_6 | 0.4 | n |  | TRUE
10 | bus_LV_4671-11_0_5_node_12 | 0.4 | n |  | TRUE
11 | bus_LV_4671-11_0_5_node_34 | 0.4 | n |  | TRUE
12 | bus_LV_4671-11_0_5_node_11 | 0.4 | n |  | TRUE
13 | bus_LV_4671-11_0_5_node_39 | 0.4 | n |  | TRUE
14 | bus_LV_4671-11_0_5_node_9 | 0.4 | n |  | TRUE
15 | bus_LV_4671-11_0_5_node_59 | 0.4 | n |  | TRUE
16 | bus_LV_4671-11_0_5_node_19 | 0.4 | n |  | TRUE
17 | bus_LV_4671-11_0_5_node_57 | 0.4 | n |  | TRUE
18 | bus_LV_4671-11_0_5_node_10 | 0.4 | n |  | TRUE
19 | bus_LV_4671-11_0_5_node_73 | 0.4 | n |  | TRUE
20 | bus_LV_4671-11_0_5_node_33 | 0.4 | n |  | TRUE
21 | bus_LV_4671-11_0_5_node_20 | 0.4 | n |  | TRUE
22 | bus_LV_4671-11_0_5_node_64 | 0.4 | n |  | TRUE
23 | bus_LV_4671-11_0_5_node_22 | 0.4 | n |  | TRUE
24 | bus_LV_4671-11_0_5_node_46 | 0.4 | n |  | TRUE
25 | bus_LV_4671-11_0_5_node_17 | 0.4 | n |  | TRUE
26 | bus_LV_4671-11_0_5_node_40 | 0.4 | n |  | TRUE
27 | bus_LV_4671-11_0_5_node_36 | 0.4 | n |  | TRUE
28 | bus_LV_4671-11_0_5_node_66 | 0.4 | n |  | TRUE
29 | bus_LV_4671-11_0_5_node_75 | 0.4 | n |  | TRUE
30 | bus_LV_4671-11_0_5_node_23 | 0.4 | n |  | TRUE
31 | bus_LV_4671-11_0_5_node_30 | 0.4 | n |  | TRUE
32 | bus_LV_4671-11_0_5_node_67 | 0.4 | n |  | TRUE
33 | bus_LV_4671-11_0_5_node_24 | 0.4 | n |  | TRUE
34 | bus_LV_4671-11_0_5_node_25 | 0.4 | n |  | TRUE
35 | bus_LV_4671-11_0_5_node_61 | 0.4 | n |  | TRUE
36 | bus_LV_4671-11_0_5_node_79 | 0.4 | n |  | TRUE
37 | bus_LV_4671-11_0_5_node_26 | 0.4 | n |  | TRUE
38 | bus_LV_4671-11_0_5_node_27 | 0.4 | n |  | TRUE
39 | bus_LV_4671-11_0_5_node_45 | 0.4 | n |  | TRUE
40 | bus_LV_4671-11_0_5_node_43 | 0.4 | n |  | TRUE
41 | bus_LV_4671-11_0_5_node_49 | 0.4 | n |  | TRUE
42 | bus_LV_4671-11_0_5_node_29 | 0.4 | n |  | TRUE
43 | bus_LV_4671-11_0_5_node_47 | 0.4 | n |  | TRUE
44 | bus_LV_4671-11_0_5_node_31 | 0.4 | n |  | TRUE
45 | bus_LV_4671-11_0_5_node_71 | 0.4 | n |  | TRUE
46 | bus_LV_4671-11_0_5_node_78 | 0.4 | n |  | TRUE
47 | bus_LV_4671-11_0_5_node_32 | 0.4 | n |  | TRUE
48 | bus_LV_4671-11_0_5_node_54 | 0.4 | n |  | TRUE
49 | bus_LV_4671-11_0_5_node_52 | 0.4 | n |  | TRUE
50 | bus_LV_4671-11_0_5_node_74 | 0.4 | n |  | TRUE
51 | bus_LV_4671-11_0_5_node_70 | 0.4 | n |  | TRUE
52 | bus_LV_4671-11_0_5_node_35 | 0.4 | n |  | TRUE
53 | bus_LV_4671-11_0_5_node_69 | 0.4 | n |  | TRUE
54 | bus_LV_4671-11_0_5_node_62 | 0.4 | n |  | TRUE
55 | bus_LV_4671-11_0_5_node_58 | 0.4 | n |  | TRUE
56 | bus_LV_4671-11_0_5_node_65 | 0.4 | n |  | TRUE
57 | bus_LV_4671-11_0_5_node_41 | 0.4 | n |  | TRUE
58 | bus_LV_4671-11_0_5_node_55 | 0.4 | n |  | TRUE
59 | bus_LV_4671-11_0_5_node_42 | 0.4 | n |  | TRUE
60 | bus_LV_4671-11_0_5_node_68 | 0.4 | n |  | TRUE
61 | bus_LV_4671-11_0_5_node_60 | 0.4 | n |  | TRUE
62 | bus_LV_4671-11_0_5_node_53 | 0.4 | n |  | TRUE
63 | bus_LV_4671-11_0_5_node_44 | 0.4 | n |  | TRUE
64 | bus_LV_4671-11_0_5_node_48 | 0.4 | n |  | TRUE
65 | bus_LV_4671-11_0_5_node_56 | 0.4 | n |  | TRUE
66 | bus_LV_4671-11_0_5_node_77 | 0.4 | n |  | TRUE
67 | bus_LV_4671-11_0_5_node_76 | 0.4 | n |  | TRUE
68 | bus_LV_4671-11_0_5_node_51 | 0.4 | n |  | TRUE
69 | bus_LV_4671-11_0_5_node_50 | 0.4 | n |  | TRUE
70 | bus_MV_489_0_node_72 | 20 | n |  | TRUE

## load
| name | bus | p_mw | q_mvar | const_z_percent | const_i_percent | sn_mva | scaling | in_service | type
0 | LV_4671-11_0_5_load_0 | 0 | 0.0056098 | 0.001406 | 0 | 0 |  | 1 | TRUE | wye
1 | LV_4671-11_0_5_load_1 | 1 | 0.0032445 | 0.00081315 | 0 | 0 |  | 1 | TRUE | wye
2 | LV_4671-11_0_5_load_2 | 2 | 0.0052011 | 0.0013035 | 0 | 0 |  | 1 | TRUE | wye
3 | LV_4671-11_0_5_load_72 | 7 | 0.020158 | 0.0050522 | 0 | 0 |  | 1 | TRUE | wye
4 | LV_4671-11_0_5_load_34 | 11 | 0.0059141 | 0.0014822 | 0 | 0 |  | 1 | TRUE | wye
5 | LV_4671-11_0_5_load_39 | 13 | 0.0032755 | 0.00082091 | 0 | 0 |  | 1 | TRUE | wye
6 | LV_4671-11_0_5_load_59 | 15 | 0.0059952 | 0.0015025 | 0 | 0 |  | 1 | TRUE | wye
7 | LV_4671-11_0_5_load_57 | 17 | 0.0023519 | 0.00058944 | 0 | 0 |  | 1 | TRUE | wye
8 | LV_4671-11_0_5_load_73 | 19 | 0.0077445 | 0.0019409 | 0 | 0 |  | 1 | TRUE | wye
9 | LV_4671-11_0_5_load_33 | 20 | 0.016117 | 0.0040393 | 0 | 0 |  | 1 | TRUE | wye
10 | LV_4671-11_0_5_load_64 | 22 | 0.015269 | 0.0038267 | 0 | 0 |  | 1 | TRUE | wye
11 | LV_4671-11_0_5_load_46 | 24 | 0.039614 | 0.0099281 | 0 | 0 |  | 1 | TRUE | wye
12 | LV_4671-11_0_5_load_36 | 27 | 0.013785 | 0.0034548 | 0 | 0 |  | 1 | TRUE | wye
13 | LV_4671-11_0_5_load_66 | 28 | 0.0036611 | 0.00091756 | 0 | 0 |  | 1 | TRUE | wye
14 | LV_4671-11_0_5_load_75 | 29 | 0.011769 | 0.0029497 | 0 | 0 |  | 1 | TRUE | wye
15 | LV_4671-11_0_5_load_67 | 32 | 0.020606 | 0.0051644 | 0 | 0 |  | 1 | TRUE | wye
16 | LV_4671-11_0_5_load_61 | 35 | 0.0035423 | 0.00088779 | 0 | 0 |  | 1 | TRUE | wye
17 | LV_4671-11_0_5_load_79 | 36 | 0.0024468 | 0.00061322 | 0 | 0 |  | 1 | TRUE | wye
18 | LV_4671-11_0_5_load_45 | 39 | 0.0020718 | 0.00051923 | 0 | 0 |  | 1 | TRUE | wye
19 | LV_4671-11_0_5_load_43 | 40 | 0.0035013 | 0.00087751 | 0 | 0 |  | 1 | TRUE | wye
20 | LV_4671-11_0_5_load_49 | 41 | 0.0019499 | 0.00048868 | 0 | 0 |  | 1 | TRUE | wye
21 | LV_4671-11_0_5_load_47 | 43 | 0.0012663 | 0.00031736 | 0 | 0 |  | 1 | TRUE | wye
22 | LV_4671-11_0_5_load_71 | 45 | 0.014201 | 0.0035592 | 0 | 0 |  | 1 | TRUE | wye
23 | LV_4671-11_0_5_load_78 | 46 | 0.0053197 | 0.0013332 | 0 | 0 |  | 1 | TRUE | wye
24 | LV_4671-11_0_5_load_54 | 48 | 0.010259 | 0.0025711 | 0 | 0 |  | 1 | TRUE | wye
25 | LV_4671-11_0_5_load_52 | 49 | 0.020764 | 0.005204 | 0 | 0 |  | 1 | TRUE | wye
26 | LV_4671-11_0_5_load_74 | 50 | 0.016511 | 0.0041381 | 0 | 0 |  | 1 | TRUE | wye
27 | LV_4671-11_0_5_load_70 | 51 | 0.01754 | 0.0043961 | 0 | 0 |  | 1 | TRUE | wye
28 | LV_4671-11_0_5_load_35 | 52 | 0.0033786 | 0.00084676 | 0 | 0 |  | 1 | TRUE | wye
29 | LV_4671-11_0_5_load_69 | 53 | 0.023526 | 0.0058962 | 0 | 0 |  | 1 | TRUE | wye
30 | LV_4671-11_0_5_load_62 | 54 | 0.0016798 | 0.00042099 | 0 | 0 |  | 1 | TRUE | wye
31 | LV_4671-11_0_5_load_58 | 55 | 0.0028809 | 0.00072202 | 0 | 0 |  | 1 | TRUE | wye
32 | LV_4671-11_0_5_load_65 | 56 | 0.0097224 | 0.0024367 | 0 | 0 |  | 1 | TRUE | wye
33 | LV_4671-11_0_5_load_41 | 57 | 0.0065228 | 0.0016348 | 0 | 0 |  | 1 | TRUE | wye
34 | LV_4671-11_0_5_load_55 | 58 | 0.012674 | 0.0031764 | 0 | 0 |  | 1 | TRUE | wye
35 | LV_4671-11_0_5_load_68 | 60 | 0.034409 | 0.0086237 | 0 | 0 |  | 1 | TRUE | wye
36 | LV_4671-11_0_5_load_60 | 61 | 0.0032801 | 0.00082207 | 0 | 0 |  | 1 | TRUE | wye
37 | LV_4671-11_0_5_load_53 | 62 | 0.0025481 | 0.00063861 | 0 | 0 |  | 1 | TRUE | wye
38 | LV_4671-11_0_5_load_44 | 63 | 0.0022191 | 0.00055616 | 0 | 0 |  | 1 | TRUE | wye
39 | LV_4671-11_0_5_load_77 | 66 | 0.010342 | 0.0025921 | 0 | 0 |  | 1 | TRUE | wye
40 | LV_4671-11_0_5_load_76 | 67 | 0.010159 | 0.0025461 | 0 | 0 |  | 1 | TRUE | wye
41 | LV_4671-11_0_5_load_51 | 68 | 0.0045483 | 0.0011399 | 0 | 0 |  | 1 | TRUE | wye
42 | LV_4671-11_0_5_load_50 | 69 | 0.0215 | 0.0053884 | 0 | 0 |  | 1 | TRUE | wye

## ext_grid
| name | bus | vm_pu | va_degree | slack_weight | in_service
0 |  | 8 | 1 | 0 | 1 | TRUE

## line
| name | std_type | from_bus | to_bus | length_km | r_ohm_per_km | x_ohm_per_km | c_nf_per_km | g_us_per_km | max_i_ka | df | parallel | type | in_service
0 | LV_4671-11_0_5_line_0 |  | 0 | 1 | 0.018925 | 0.125 | 0.08 | 261 | 0 | 0.364 | 1 | 1 | cs | TRUE
1 | LV_4671-11_0_5_line_1 |  | 0 | 2 | 0.037949 | 0.125 | 0.08 | 261 | 0 | 0.364 | 1 | 1 | cs | TRUE
2 | LV_4671-11_0_5_line_2 |  | 2 | 3 | 0.017849 | 0.125 | 0.08 | 261 | 0 | 0.364 | 1 | 1 | cs | TRUE
3 | LV_4671-11_0_5_line_3 |  | 3 | 4 | 0.075515 | 0.125 | 0.08 | 261 | 0 | 0.364 | 1 | 1 | cs | TRUE
4 | LV_4671-11_0_5_line_4 |  | 3 | 5 | 0.037801 | 0.125 | 0.08 | 261 | 0 | 0.364 | 1 | 1 | cs | TRUE
5 | LV_4671-11_0_5_line_5 |  | 4 | 12 | 0.051997 | 0.125 | 0.08 | 261 | 0 | 0.364 | 1 | 1 | cs | TRUE
6 | LV_4671-11_0_5_line_6 |  | 4 | 13 | 0.018009 | 0.125 | 0.08 | 261 | 0 | 0.364 | 1 | 1 | cs | TRUE
7 | LV_4671-11_0_5_line_7 |  | 5 | 24 | 0.027038 | 0.125 | 0.08 | 261 | 0 | 0.364 | 1 | 1 | cs | TRUE
8 | LV_4671-11_0_5_line_8 |  | 5 | 18 | 0.021308 | 0.125 | 0.08 | 261 | 0 | 0.364 | 1 | 1 | cs | TRUE
9 | LV_4671-11_0_5_line_9 |  | 6 | 7 | 0.0062958 | 0.125 | 0.08 | 261 | 0 | 0.364 | 1 | 1 | cs | TRUE
10 | LV_4671-11_0_5_line_10 |  | 6 | 8 | 0.025876 | 0.125 | 0.08 | 261 | 0 | 0.364 | 1 | 1 | cs | TRUE
11 | LV_4671-11_0_5_line_11 |  | 7 | 50 | 0.022179 | 0.125 | 0.08 | 261 | 0 | 0.364 | 1 | 1 | cs | TRUE
12 | LV_4671-11_0_5_line_12 |  | 8 | 23 | 0.012479 | 0.125 | 0.08 | 261 | 0 | 0.364 | 1 | 3 | cs | TRUE
13 | LV_4671-11_0_5_line_13 |  | 8 | 24 | 0.030194 | 0.125 | 0.08 | 261 | 0 | 0.364 | 1 | 1 | cs | TRUE
14 | LV_4671-11_0_5_line_14 |  | 9 | 10 | 0.015424 | 0.125 | 0.08 | 261 | 0 | 0.364 | 1 | 1 | cs | TRUE
15 | LV_4671-11_0_5_line_15 |  | 9 | 11 | 0.0075159 | 0.125 | 0.08 | 261 | 0 | 0.364 | 1 | 1 | cs | TRUE
16 | LV_4671-11_0_5_line_16 |  | 10 | 21 | 0.009545 | 0.125 | 0.08 | 261 | 0 | 0.364 | 1 | 1 | cs | TRUE
17 | LV_4671-11_0_5_line_17 |  | 10 | 22 | 0.0098537 | 0.125 | 0.08 | 261 | 0 | 0.364 | 1 | 1 | cs | TRUE
18 | LV_4671-11_0_5_line_18 |  | 11 | 52 | 0.019863 | 0.125 | 0.08 | 261 | 0 | 0.364 | 1 | 1 | cs | TRUE
19 | LV_4671-11_0_5_line_19 |  | 12 | 20 | 0.013405 | 0.125 | 0.08 | 261 | 0 | 0.364 | 1 | 1 | cs | TRUE
20 | LV_4671-11_0_5_line_20 |  | 14 | 15 | 0.018076 | 0.125 | 0.08 | 261 | 0 | 0.364 | 1 | 1 | cs | TRUE
21 | LV_4671-11_0_5_line_21 |  | 14 | 16 | 0.051447 | 0.125 | 0.08 | 261 | 0 | 0.364 | 1 | 1 | cs | TRUE
22 | LV_4671-11_0_5_line_22 |  | 14 | 17 | 0.026527 | 0.125 | 0.08 | 261 | 0 | 0.364 | 1 | 1 | cs | TRUE
23 | LV_4671-11_0_5_line_23 |  | 15 | 54 | 0.013884 | 0.125 | 0.08 | 261 | 0 | 0.364 | 1 | 1 | cs | TRUE
24 | LV_4671-11_0_5_line_24 |  | 16 | 28 | 0.050784 | 0.125 | 0.08 | 261 | 0 | 0.364 | 1 | 1 | cs | TRUE
25 | LV_4671-11_0_5_line_25 |  | 17 | 55 | 0.01745 | 0.125 | 0.08 | 261 | 0 | 0.364 | 1 | 1 | cs | TRUE
26 | LV_4671-11_0_5_line_26 |  | 18 | 19 | 0.014582 | 0.125 | 0.08 | 261 | 0 | 0.364 | 1 | 1 | cs | TRUE
27 | LV_4671-11_0_5_line_27 |  | 19 | 53 | 0.020998 | 0.125 | 0.08 | 261 | 0 | 0.364 | 1 | 1 | cs | TRUE
28 | LV_4671-11_0_5_line_28 |  | 21 | 29 | 0.016829 | 0.125 | 0.08 | 261 | 0 | 0.364 | 1 | 1 | cs | TRUE
29 | LV_4671-11_0_5_line_29 |  | 22 | 56 | 0.030904 | 0.125 | 0.08 | 261 | 0 | 0.364 | 1 | 1 | cs | TRUE
30 | LV_4671-11_0_5_line_30 |  | 23 | 25 | 0.023054 | 0.125 | 0.08 | 261 | 0 | 0.364 | 1 | 3 | cs | TRUE
31 | LV_4671-11_0_5_line_31 |  | 25 | 26 | 0.01166 | 0.125 | 0.08 | 261 | 0 | 0.364 | 1 | 3 | cs | TRUE
32 | LV_4671-11_0_5_line_32 |  | 25 | 27 | 0.030906 | 0.125 | 0.08 | 261 | 0 | 0.364 | 1 | 1 | cs | TRUE
33 | LV_4671-11_0_5_line_33 |  | 26 | 57 | 0.010164 | 0.125 | 0.08 | 261 | 0 | 0.364 | 1 | 1 | cs | TRUE
34 | LV_4671-11_0_5_line_34 |  | 26 | 47 | 0.0084797 | 0.125 | 0.08 | 261 | 0 | 0.364 | 1 | 2 | cs | TRUE
35 | LV_4671-11_0_5_line_35 |  | 27 | 52 | 0.037106 | 0.125 | 0.08 | 261 | 0 | 0.364 | 1 | 1 | cs | TRUE
36 | LV_4671-11_0_5_line_36 |  | 28 | 56 | 0.0081672 | 0.125 | 0.08 | 261 | 0 | 0.364 | 1 | 1 | cs | TRUE
37 | LV_4671-11_0_5_line_37 |  | 30 | 31 | 0.031178 | 0.125 | 0.08 | 261 | 0 | 0.364 | 1 | 1 | cs | TRUE
38 | LV_4671-11_0_5_line_38 |  | 30 | 32 | 0.013122 | 0.125 | 0.08 | 261 | 0 | 0.364 | 1 | 1 | cs | TRUE
39 | LV_4671-11_0_5_line_39 |  | 31 | 44 | 0.01629 | 0.125 | 0.08 | 261 | 0 | 0.364 | 1 | 1 | cs | TRUE
40 | LV_4671-11_0_5_line_40 |  | 31 | 45 | 0.011324 | 0.125 | 0.08 | 261 | 0 | 0.364 | 1 | 1 | cs | TRUE
41 | LV_4671-11_0_5_line_41 |  | 31 | 37 | 0.014791 | 0.125 | 0.08 | 261 | 0 | 0.364 | 1 | 1 | cs | TRUE
42 | LV_4671-11_0_5_line_42 |  | 32 | 60 | 0.032877 | 0.125 | 0.08 | 261 | 0 | 0.364 | 1 | 1 | cs | TRUE
43 | LV_4671-11_0_5_line_43 |  | 33 | 34 | 0.040637 | 0.125 | 0.08 | 261 | 0 | 0.364 | 1 | 1 | cs | TRUE
44 | LV_4671-11_0_5_line_44 |  | 33 | 35 | 0.020449 | 0.125 | 0.08 | 261 | 0 | 0.364 | 1 | 1 | cs | TRUE
45 | LV_4671-11_0_5_line_45 |  | 34 | 36 | 0.0055422 | 0.125 | 0.08 | 261 | 0 | 0.364 | 1 | 1 | cs | TRUE
46 | LV_4671-11_0_5_line_46 |  | 35 | 61 | 0.022555 | 0.125 | 0.08 | 261 | 0 | 0.364 | 1 | 1 | cs | TRUE
47 | LV_4671-11_0_5_line_47 |  | 37 | 38 | 0.014409 | 0.125 | 0.08 | 261 | 0 | 0.364 | 1 | 1 | cs | TRUE
48 | LV_4671-11_0_5_line_48 |  | 37 | 39 | 0.01724 | 0.125 | 0.08 | 261 | 0 | 0.364 | 1 | 1 | cs | TRUE
49 | LV_4671-11_0_5_line_49 |  | 37 | 40 | 0.039082 | 0.125 | 0.08 | 261 | 0 | 0.364 | 1 | 1 | cs | TRUE
50 | LV_4671-11_0_5_line_50 |  | 38 | 41 | 0.0023978 | 0.125 | 0.08 | 261 | 0 | 0.364 | 1 | 1 | cs | TRUE
51 | LV_4671-11_0_5_line_51 |  | 39 | 62 | 0.011975 | 0.125 | 0.08 | 261 | 0 | 0.364 | 1 | 1 | cs | TRUE
52 | LV_4671-11_0_5_line_52 |  | 40 | 63 | 0.005665 | 0.125 | 0.08 | 261 | 0 | 0.364 | 1 | 1 | cs | TRUE
53 | LV_4671-11_0_5_line_53 |  | 41 | 42 | 0.014515 | 0.125 | 0.08 | 261 | 0 | 0.364 | 1 | 1 | cs | TRUE
54 | LV_4671-11_0_5_line_54 |  | 42 | 43 | 0.029588 | 0.125 | 0.08 | 261 | 0 | 0.364 | 1 | 1 | cs | TRUE
55 | LV_4671-11_0_5_line_55 |  | 43 | 64 | 0.035323 | 0.125 | 0.08 | 261 | 0 | 0.364 | 1 | 1 | cs | TRUE
56 | LV_4671-11_0_5_line_56 |  | 44 | 46 | 0.016766 | 0.125 | 0.08 | 261 | 0 | 0.364 | 1 | 1 | cs | TRUE
57 | LV_4671-11_0_5_line_57 |  | 45 | 51 | 0.021878 | 0.125 | 0.08 | 261 | 0 | 0.364 | 1 | 1 | cs | TRUE
58 | LV_4671-11_0_5_line_58 |  | 47 | 48 | 0.035539 | 0.125 | 0.08 | 261 | 0 | 0.364 | 1 | 1 | cs | TRUE
59 | LV_4671-11_0_5_line_59 |  | 47 | 49 | 0.020771 | 0.125 | 0.08 | 261 | 0 | 0.364 | 1 | 2 | cs | TRUE
60 | LV_4671-11_0_5_line_60 |  | 48 | 65 | 0.0028902 | 0.125 | 0.08 | 261 | 0 | 0.364 | 1 | 1 | cs | TRUE
61 | LV_4671-11_0_5_line_61 |  | 49 | 62 | 0.022242 | 0.125 | 0.08 | 261 | 0 | 0.364 | 1 | 1 | cs | TRUE
62 | LV_4671-11_0_5_line_62 |  | 54 | 61 | 0.0034848 | 0.125 | 0.08 | 261 | 0 | 0.364 | 1 | 1 | cs | TRUE
63 | LV_4671-11_0_5_line_63 |  | 58 | 59 | 0.014827 | 0.125 | 0.08 | 261 | 0 | 0.364 | 1 | 1 | cs | TRUE
64 | LV_4671-11_0_5_line_64 |  | 59 | 65 | 0.004419 | 0.125 | 0.08 | 261 | 0 | 0.364 | 1 | 1 | cs | TRUE
65 | LV_4671-11_0_5_line_65 |  | 64 | 68 | 0.026375 | 0.125 | 0.08 | 261 | 0 | 0.364 | 1 | 1 | cs | TRUE
66 | LV_4671-11_0_5_line_66 |  | 64 | 69 | 0.093341 | 0.125 | 0.08 | 261 | 0 | 0.364 | 1 | 1 | cs | TRUE
67 | LV_4671-11_0_5_line_67 |  | 65 | 67 | 0.012177 | 0.125 | 0.08 | 261 | 0 | 0.364 | 1 | 1 | cs | TRUE
68 | LV_4671-11_0_5_line_68 |  | 66 | 67 | 0.014771 | 0.125 | 0.08 | 261 | 0 | 0.364 | 1 | 1 | cs | TRUE

## trafo
| name | std_type | hv_bus | lv_bus | sn_mva | vn_hv_kv | vn_lv_kv | vk_percent | vkr_percent | pfe_kw | i0_percent | shift_degree | tap_side | tap_neutral | tap_min | tap_max | tap_step_percent | tap_step_degree | tap_pos | tap_phase_shifter | parallel | df | in_service
0 | LV_4671-11_0_5_trafo_16 | 0.63 MVA 20/0.4 kV | 70 | 8 | 0.63 | 20 | 0.4 | 6 | 1.206 | 1.65 | 0.2619 | 150 | hv | 0 | -2 | 2 | 2.5 | 0 | 0 | FALSE | 1 | 1 | TRUE

## line_geodata
| x0 | y0 | x1 | y1 | x2 | y2 | x3 | y3 | x4 | y4 | x5 | y5 | x6 | y6 | x7 | y7 | x8 | y8 | x9 | y9 | x10 | y10 | x11 | y11 | x12 | y12
0 | 2730085.3687 | 1279635.5486 | 2730104.1912 | 1279637.5123
1 | 2730085.3687 | 1279635.5486 | 2730070.5586 | 1279634.0035 | 2730067.3901 | 1279631.4978 | 2730052.0124 | 1279629.9127 | 2730048.7926 | 1279631.4321
2 | 2730031.0286 | 1279629.6943 | 2730048.7926 | 1279631.4321 | 2730048.7926 | 1279631.4321
3 | 2730078.6461 | 1279613.8398 | 2730072.1281 | 1279613.2844 | 2730066.6346 | 1279614.9983 | 2730063.2089 | 1279614.6113 | 2730056.9014 | 1279614.0494 | 2730051.0194 | 1279613.6193 | 2730044.8317 | 1279612.7375 | 2730035.6415 | 1279611.7006 | 2730028.0474 | 1279611.2104 | 2730023.8347 | 1279611.073 | 2730026.4171 | 1279616.3017 | 2730030.9421 | 1279626.1222 | 2730031.0286 | 1279629.6943
4 | 2729995.769 | 1279628.3601 | 2730001.4446 | 1279628.9525 | 2730011.4687 | 1279629.9967 | 2730025.2267 | 1279631.4236 | 2730025.4556 | 1279628.8817 | 2730031.0286 | 1279629.6943
5 | 2730058.9111 | 1279586.6669 | 2730066.3927 | 1279587.4882 | 2730066.4619 | 1279586.055 | 2730073.8636 | 1279586.7523 | 2730077.0807 | 1279587.0568 | 2730076.6498 | 1279591.5962 | 2730082.2423 | 1279592.2091 | 2730081.0275 | 1279593.7949 | 2730080.1175 | 1279601.3156 | 2730078.6461 | 1279613.8398
6 | 2730078.6461 | 1279613.8398 | 2730082.7498 | 1279614.8313 | 2730087.7695 | 1279615.5205 | 2730092.7963 | 1279615.8873 | 2730096.445 | 1279616.3684
7 | 2729995.769 | 1279628.3601 | 2729984.9051 | 1279627.2307 | 2729983.7856 | 1279629.2636 | 2729970.0603 | 1279627.8757
8 | 2729985.3421 | 1279616.6188 | 2729996.4271 | 1279618.287 | 2729996.2655 | 1279622.8879 | 2729995.769 | 1279628.3601
9 | 2729923.5232 | 1279610.2727 | 2729929.7861 | 1279610.9157
10 | 2729923.5232 | 1279610.2727 | 2729928.6928 | 1279618.8172 | 2729933.4346 | 1279626.6516 | 2729940.0522 | 1279625.4184
11 | 2729951.849 | 1279613.1805 | 2729929.7861 | 1279610.9157
12 | 2729940.0522 | 1279625.4184 | 2729938.5691 | 1279637.8089
13 | 2729940.0522 | 1279625.4184 | 2729941.8644 | 1279625.0246 | 2729970.0603 | 1279627.8757
14 | 2729962.9441 | 1279720.7162 | 2729968.2943 | 1279717.9981 | 2729976.6923 | 1279713.7234
15 | 2729962.9441 | 1279720.7162 | 2729959.614 | 1279713.9783
16 | 2729972.493 | 1279705.1447 | 2729976.6923 | 1279713.7234
17 | 2729976.6923 | 1279713.7234 | 2729981.0254 | 1279722.5733
18 | 2729959.614 | 1279713.9783 | 2729953.0961 | 1279700.7907 | 2729950.6903 | 1279696.234
19 | 2730058.9111 | 1279586.6669 | 2730058.5455 | 1279591.6526 | 2730057.2226 | 1279591.6679 | 2730056.205 | 1279598.6775
20 | 2730051.9784 | 1279769.3376 | 2730046.7332 | 1279768.9993 | 2730044.8822 | 1279756.3135
21 | 2730022.1587 | 1279800.7553 | 2730023.2418 | 1279800.7125 | 2730035.9772 | 1279801.8055 | 2730038.3838 | 1279801.3803 | 2730040.2139 | 1279799.8303 | 2730041.4725 | 1279797.6225 | 2730047.2003 | 1279783.9243 | 2730051.9784 | 1279769.3376
22 | 2730051.9784 | 1279769.3376 | 2730061.9 | 1279744.7364
23 | 2730044.8822 | 1279756.3135 | 2730042.8777 | 1279742.5753
24 | 2729996.3992 | 1279757.8343 | 2730001.7887 | 1279767.6405 | 2730009.6043 | 1279782.2604 | 2730014.1689 | 1279789.9464 | 2730017.3436 | 1279795.2327 | 2730018.3828 | 1279796.8349 | 2730020.1306 | 1279796.9736 | 2730022.1587 | 1279800.7553
25 | 2730061.9 | 1279744.7364 | 2730068.4266 | 1279728.5531
26 | 2729985.3421 | 1279616.6188 | 2729987.0137 | 1279602.1334
27 | 2729989.4208 | 1279581.2741 | 2729987.0137 | 1279602.1334
28 | 2729972.493 | 1279705.1447 | 2729967.1281 | 1279695.2389 | 2729964.4888 | 1279690.3407
29 | 2729981.0254 | 1279722.5733 | 2729985.0765 | 1279730.8472 | 2729987.666 | 1279735.7535 | 2729987.6046 | 1279741.6023 | 2729992.5085 | 1279750.6534
30 | 2729916.413 | 1279639.9785 | 2729926.9278 | 1279637.1741 | 2729932.4079 | 1279635.7267 | 2729938.5691 | 1279637.8089
31 | 2729916.413 | 1279639.9785 | 2729913.5558 | 1279633.9208 | 2729908.7446 | 1279632.6358
32 | 2729916.413 | 1279639.9785 | 2729930.6092 | 1279667.4313
33 | 2729908.7446 | 1279632.6358 | 2729899.6647 | 1279637.2029
34 | 2729905.0959 | 1279624.9812 | 2729906.8846 | 1279628.7243 | 2729908.7446 | 1279632.6358
35 | 2729930.6092 | 1279667.4313 | 2729938.2584 | 1279682.2234 | 2729943.7115 | 1279683.0221 | 2729944.707 | 1279684.9014 | 2729950.6903 | 1279696.234
36 | 2729996.3992 | 1279757.8343 | 2729992.5085 | 1279750.6534
37 | 2729920.4275 | 1279543.795 | 2729892.595 | 1279558.007
38 | 2729920.4275 | 1279543.795 | 2729933.4279 | 1279545.5803
39 | 2729892.595 | 1279558.007 | 2729891.4837 | 1279555.5801 | 2729891.1447 | 1279553.9155 | 2729891.1003 | 1279552.1795 | 2729891.3649 | 1279550.061 | 2729891.7472 | 1279547.3779 | 2729891.589 | 1279544.327 | 2729890.8476 | 1279542.1641
40 | 2729892.595 | 1279558.007 | 2729897.6814 | 1279568.1246
41 | 2729880.557 | 1279560.0216 | 2729886.1446 | 1279557.7869 | 2729887.5786 | 1279560.5768 | 2729892.595 | 1279558.007
42 | 2729933.4279 | 1279545.5803 | 2729947.1519 | 1279547.4651 | 2729945.1566 | 1279566.3841
43 | 2730036.1656 | 1279696.5731 | 2730040.1516 | 1279696.0827 | 2730039.3344 | 1279689.8697 | 2730038.0433 | 1279679.9315 | 2730037.1703 | 1279674.5403 | 2730041.2603 | 1279674.1078 | 2730045.3471 | 1279674.1647 | 2730051.9823 | 1279674.8561
44 | 2730036.1656 | 1279696.5731 | 2730039.118 | 1279716.8081
45 | 2730051.9823 | 1279674.8561 | 2730057.4686 | 1279675.6407
46 | 2730042.3745 | 1279739.127 | 2730039.118 | 1279716.8081
47 | 2729874.0928 | 1279547.1333 | 2729880.557 | 1279560.0216
48 | 2729880.557 | 1279560.0216 | 2729887.2009 | 1279572.9361 | 2729886.3997 | 1279575.5321 | 2729886.3997 | 1279575.5321
49 | 2729880.557 | 1279560.0216 | 2729844.2758 | 1279574.5507
50 | 2729874.0928 | 1279547.1333 | 2729873.0447 | 1279544.9767
51 | 2729891.7572 | 1279586.2413 | 2729886.3997 | 1279575.5321
52 | 2729839.0169 | 1279576.6566 | 2729844.2758 | 1279574.5507
53 | 2729866.3221 | 1279532.1475 | 2729867.8313 | 1279534.2495 | 2729873.0447 | 1279544.9767
54 | 2729866.3221 | 1279532.1475 | 2729863.6028 | 1279534.1452 | 2729860.1343 | 1279535.0141 | 2729840.9546 | 1279538.8512 | 2729837.9876 | 1279539.6713
55 | 2729804.0629 | 1279549.494 | 2729816.3592 | 1279545.6497 | 2729837.9876 | 1279539.6713
56 | 2729890.8476 | 1279542.1641 | 2729895.1257 | 1279540.0229 | 2729889.6314 | 1279529.375
57 | 2729907.5085 | 1279587.6719 | 2729897.6814 | 1279568.1246
58 | 2729905.0959 | 1279624.9812 | 2729885.0376 | 1279634.9381 | 2729873.2658 | 1279640.7873
59 | 2729905.0959 | 1279624.9812 | 2729902.9411 | 1279620.4627 | 2729905.5956 | 1279613.9036 | 2729901.7083 | 1279606.133
60 | 2729870.6776 | 1279642.0733 | 2729873.2658 | 1279640.7873
61 | 2729901.7083 | 1279606.133 | 2729891.7572 | 1279586.2413
62 | 2730042.3745 | 1279739.127 | 2730042.8777 | 1279742.5753
63 | 2729872.9079 | 1279645.8929 | 2729880.3759 | 1279658.7021
64 | 2729870.6776 | 1279642.0733 | 2729872.9079 | 1279645.8929
65 | 2729804.0629 | 1279549.494 | 2729778.7638 | 1279556.9515
66 | 2729804.0629 | 1279549.494 | 2729825.5412 | 1279611.1827 | 2729798.997 | 1279620.1578
67 | 2729870.6776 | 1279642.0733 | 2729859.7821 | 1279647.5121
68 | 2729859.7821 | 1279647.5121 | 2729846.5658 | 1279654.1094

## bus_geodata
| x | y | coords
0 | 2730085.3687 | 1279635.5486
1 | 2730104.1912 | 1279637.5123
2 | 2730048.7926 | 1279631.4321
3 | 2730031.0286 | 1279629.6943
4 | 2730078.6461 | 1279613.8398
5 | 2729995.769 | 1279628.3601
6 | 2729923.5232 | 1279610.2727
7 | 2729929.7861 | 1279610.9157
8 | 2729940.0522 | 1279625.4184
9 | 2729962.9441 | 1279720.7162
10 | 2729976.6923 | 1279713.7234
11 | 2729959.614 | 1279713.9783
12 | 2730058.9111 | 1279586.6669
13 | 2730096.445 | 1279616.3684
14 | 2730051.9784 | 1279769.3376
15 | 2730044.8822 | 1279756.3135
16 | 2730022.1587 | 1279800.7553
17 | 2730061.9 | 1279744.7364
18 | 2729985.3421 | 1279616.6188
19 | 2729987.0137 | 1279602.1334
20 | 2730056.205 | 1279598.6775
21 | 2729972.493 | 1279705.1447
22 | 2729981.0254 | 1279722.5733
23 | 2729938.5691 | 1279637.8089
24 | 2729970.0603 | 1279627.8757
25 | 2729916.413 | 1279639.9785
26 | 2729908.7446 | 1279632.6358
27 | 2729930.6092 | 1279667.4313
28 | 2729996.3992 | 1279757.8343
29 | 2729964.4888 | 1279690.3407
30 | 2729920.4275 | 1279543.795
31 | 2729892.595 | 1279558.007
32 | 2729933.4279 | 1279545.5803
33 | 2730036.1656 | 1279696.5731
34 | 2730051.9823 | 1279674.8561
35 | 2730039.118 | 1279716.8081
36 | 2730057.4686 | 1279675.6407
37 | 2729880.557 | 1279560.0216
38 | 2729874.0928 | 1279547.1333
39 | 2729886.3997 | 1279575.5321
40 | 2729844.2758 | 1279574.5507
41 | 2729873.0447 | 1279544.9767
42 | 2729866.3221 | 1279532.1475
43 | 2729837.9876 | 1279539.6713
44 | 2729890.8476 | 1279542.1641
45 | 2729897.6814 | 1279568.1246
46 | 2729889.6314 | 1279529.375
47 | 2729905.0959 | 1279624.9812
48 | 2729873.2658 | 1279640.7873
49 | 2729901.7083 | 1279606.133
50 | 2729951.849 | 1279613.1805
51 | 2729907.5085 | 1279587.6719
52 | 2729950.6903 | 1279696.234
53 | 2729989.4208 | 1279581.2741
54 | 2730042.8777 | 1279742.5753
55 | 2730068.4266 | 1279728.5531
56 | 2729992.5085 | 1279750.6534
57 | 2729899.6647 | 1279637.2029
58 | 2729880.3759 | 1279658.7021
59 | 2729872.9079 | 1279645.8929
60 | 2729945.1566 | 1279566.3841
61 | 2730042.3745 | 1279739.127
62 | 2729891.7572 | 1279586.2413
63 | 2729839.0169 | 1279576.6566
64 | 2729804.0629 | 1279549.494
65 | 2729870.6776 | 1279642.0733
66 | 2729846.5658 | 1279654.1094
67 | 2729859.7821 | 1279647.5121
68 | 2729778.7638 | 1279556.9515
69 | 2729798.997 | 1279620.1578
70 | 2729933.4346 | 1279626.6516

## line_std_types
| c_nf_per_km | r_ohm_per_km | x_ohm_per_km | max_i_ka | type | q_mm2 | alpha | voltage_rating
NAYY 4x50 SE | 210 | 0.642 | 0.083 | 0.142 | cs | 50 | 0.00403 | LV
NAYY 4x120 SE | 264 | 0.225 | 0.08 | 0.242 | cs | 120 | 0.00403 | LV
NAYY 4x150 SE | 261 | 0.208 | 0.08 | 0.27 | cs | 150 | 0.00403 | LV
NA2XS2Y 1x95 RM/25 12/20 kV | 216 | 0.313 | 0.132 | 0.252 | cs | 95 | 0.00403 | MV
NA2XS2Y 1x185 RM/25 12/20 kV | 273 | 0.161 | 0.117 | 0.362 | cs | 185 | 0.00403 | MV
NA2XS2Y 1x240 RM/25 12/20 kV | 304 | 0.122 | 0.112 | 0.421 | cs | 240 | 0.00403 | MV
NA2XS2Y 1x95 RM/25 6/10 kV | 315 | 0.313 | 0.123 | 0.249 | cs | 95 | 0.00403 | MV
NA2XS2Y 1x185 RM/25 6/10 kV | 406 | 0.161 | 0.11 | 0.358 | cs | 185 | 0.00403 | MV
NA2XS2Y 1x240 RM/25 6/10 kV | 456 | 0.122 | 0.105 | 0.416 | cs | 240 | 0.00403 | MV
NA2XS2Y 1x150 RM/25 12/20 kV | 250 | 0.206 | 0.116 | 0.319 | cs | 150 | 0.00403 | MV
NA2XS2Y 1x120 RM/25 12/20 kV | 230 | 0.253 | 0.119 | 0.283 | cs | 120 | 0.00403 | MV
NA2XS2Y 1x70 RM/25 12/20 kV | 190 | 0.443 | 0.132 | 0.22 | cs | 70 | 0.00403 | MV
NA2XS2Y 1x150 RM/25 6/10 kV | 360 | 0.206 | 0.11 | 0.315 | cs | 150 | 0.00403 | MV
NA2XS2Y 1x120 RM/25 6/10 kV | 340 | 0.253 | 0.113 | 0.28 | cs | 120 | 0.00403 | MV
NA2XS2Y 1x70 RM/25 6/10 kV | 280 | 0.443 | 0.123 | 0.217 | cs | 70 | 0.00403 | MV
N2XS(FL)2Y 1x120 RM/35 64/110 kV | 112 | 0.153 | 0.166 | 0.366 | cs | 120 | 0.00393 | HV
N2XS(FL)2Y 1x185 RM/35 64/110 kV | 125 | 0.099 | 0.156 | 0.457 | cs | 185 | 0.00393 | HV
N2XS(FL)2Y 1x240 RM/35 64/110 kV | 135 | 0.075 | 0.149 | 0.526 | cs | 240 | 0.00393 | HV
N2XS(FL)2Y 1x300 RM/35 64/110 kV | 144 | 0.06 | 0.144 | 0.588 | cs | 300 | 0.00393 | HV
15-AL1/3-ST1A 0.4 | 11 | 1.8769 | 0.35 | 0.105 | ol | 16 | 0.00403 | LV
24-AL1/4-ST1A 0.4 | 11.25 | 1.2012 | 0.335 | 0.14 | ol | 24 | 0.00403 | LV
48-AL1/8-ST1A 0.4 | 12.2 | 0.5939 | 0.3 | 0.21 | ol | 48 | 0.00403 | LV
94-AL1/15-ST1A 0.4 | 13.2 | 0.306 | 0.29 | 0.35 | ol | 94 | 0.00403 | LV
34-AL1/6-ST1A 10.0 | 9.7 | 0.8342 | 0.36 | 0.17 | ol | 34 | 0.00403 | MV
48-AL1/8-ST1A 10.0 | 10.1 | 0.5939 | 0.35 | 0.21 | ol | 48 | 0.00403 | MV
70-AL1/11-ST1A 10.0 | 10.4 | 0.4132 | 0.339 | 0.29 | ol | 70 | 0.00403 | MV
94-AL1/15-ST1A 10.0 | 10.75 | 0.306 | 0.33 | 0.35 | ol | 94 | 0.00403 | MV
122-AL1/20-ST1A 10.0 | 11.1 | 0.2376 | 0.323 | 0.41 | ol | 122 | 0.00403 | MV
149-AL1/24-ST1A 10.0 | 11.25 | 0.194 | 0.315 | 0.47 | ol | 149 | 0.00403 | MV
34-AL1/6-ST1A 20.0 | 9.15 | 0.8342 | 0.382 | 0.17 | ol | 34 | 0.00403 | MV
48-AL1/8-ST1A 20.0 | 9.5 | 0.5939 | 0.372 | 0.21 | ol | 48 | 0.00403 | MV
70-AL1/11-ST1A 20.0 | 9.7 | 0.4132 | 0.36 | 0.29 | ol | 70 | 0.00403 | MV
94-AL1/15-ST1A 20.0 | 10 | 0.306 | 0.35 | 0.35 | ol | 94 | 0.00403 | MV
122-AL1/20-ST1A 20.0 | 10.3 | 0.2376 | 0.344 | 0.41 | ol | 122 | 0.00403 | MV
149-AL1/24-ST1A 20.0 | 10.5 | 0.194 | 0.337 | 0.47 | ol | 149 | 0.00403 | MV
184-AL1/30-ST1A 20.0 | 10.75 | 0.1571 | 0.33 | 0.535 | ol | 184 | 0.00403 | MV
243-AL1/39-ST1A 20.0 | 11 | 0.1188 | 0.32 | 0.645 | ol | 243 | 0.00403 | MV
48-AL1/8-ST1A 110.0 | 8 | 0.5939 | 0.46 | 0.21 | ol | 48 | 0.00403 | HV
70-AL1/11-ST1A 110.0 | 8.4 | 0.4132 | 0.45 | 0.29 | ol | 70 | 0.00403 | HV
94-AL1/15-ST1A 110.0 | 8.65 | 0.306 | 0.44 | 0.35 | ol | 94 | 0.00403 | HV
122-AL1/20-ST1A 110.0 | 8.5 | 0.2376 | 0.43 | 0.41 | ol | 122 | 0.00403 | HV
149-AL1/24-ST1A 110.0 | 8.75 | 0.194 | 0.41 | 0.47 | ol | 149 | 0.00403 | HV
184-AL1/30-ST1A 110.0 | 8.8 | 0.1571 | 0.4 | 0.535 | ol | 184 | 0.00403 | HV
243-AL1/39-ST1A 110.0 | 9 | 0.1188 | 0.39 | 0.645 | ol | 243 | 0.00403 | HV
305-AL1/39-ST1A 110.0 | 9.2 | 0.0949 | 0.38 | 0.74 | ol | 305 | 0.00403 | HV
490-AL1/64-ST1A 110.0 | 9.75 | 0.059 | 0.37 | 0.96 | ol | 490 | 0.00403 | HV
679-AL1/86-ST1A 110.0 | 9.95 | 0.042 | 0.36 | 1.15 | ol | 679 | 0.00403 | HV
490-AL1/64-ST1A 220.0 | 10 | 0.059 | 0.285 | 0.96 | ol | 490 | 0.00403 | HV
679-AL1/86-ST1A 220.0 | 11.7 | 0.042 | 0.275 | 1.15 | ol | 679 | 0.00403 | HV
490-AL1/64-ST1A 380.0 | 11 | 0.059 | 0.253 | 0.96 | ol | 490 | 0.00403 | HV
679-AL1/86-ST1A 380.0 | 14.6 | 0.042 | 0.25 | 1.15 | ol | 679 | 0.00403 | HV

## trafo_std_types
| i0_percent | pfe_kw | vkr_percent | sn_mva | vn_lv_kv | vn_hv_kv | vk_percent | shift_degree | vector_group | tap_side | tap_neutral | tap_min | tap_max | tap_step_degree | tap_step_percent | tap_phase_shifter
160 MVA 380/110 kV | 0.06 | 60 | 0.25 | 160 | 110 | 380 | 12.2 | 0 | Yy0 | hv | 0 | -9 | 9 | 0 | 1.5 | FALSE
100 MVA 220/110 kV | 0.06 | 55 | 0.26 | 100 | 110 | 220 | 12 | 0 | Yy0 | hv | 0 | -9 | 9 | 0 | 1.5 | FALSE
63 MVA 110/20 kV | 0.04 | 22 | 0.32 | 63 | 20 | 110 | 18 | 150 | YNd5 | hv | 0 | -9 | 9 | 0 | 1.5 | FALSE
40 MVA 110/20 kV | 0.05 | 18 | 0.34 | 40 | 20 | 110 | 16.2 | 150 | YNd5 | hv | 0 | -9 | 9 | 0 | 1.5 | FALSE
25 MVA 110/20 kV | 0.07 | 14 | 0.41 | 25 | 20 | 110 | 12 | 150 | YNd5 | hv | 0 | -9 | 9 | 0 | 1.5 | FALSE
63 MVA 110/10 kV | 0.04 | 22 | 0.32 | 63 | 10 | 110 | 18 | 150 | YNd5 | hv | 0 | -9 | 9 | 0 | 1.5 | FALSE
40 MVA 110/10 kV | 0.05 | 18 | 0.34 | 40 | 10 | 110 | 16.2 | 150 | YNd5 | hv | 0 | -9 | 9 | 0 | 1.5 | FALSE
25 MVA 110/10 kV | 0.07 | 14 | 0.41 | 25 | 10 | 110 | 12 | 150 | YNd5 | hv | 0 | -9 | 9 | 0 | 1.5 | FALSE
0.25 MVA 20/0.4 kV | 0.32 | 0.8 | 1.44 | 0.25 | 0.4 | 20 | 6 | 150 | Yzn5 | hv | 0 | -2 | 2 | 0 | 2.5 | FALSE
0.4 MVA 20/0.4 kV | 0.3375 | 1.35 | 1.425 | 0.4 | 0.4 | 20 | 6 | 150 | Dyn5 | hv | 0 | -2 | 2 | 0 | 2.5 | FALSE
0.63 MVA 20/0.4 kV | 0.2619 | 1.65 | 1.206 | 0.63 | 0.4 | 20 | 6 | 150 | Dyn5 | hv | 0 | -2 | 2 | 0 | 2.5 | FALSE
0.25 MVA 10/0.4 kV | 0.24 | 0.6 | 1.2 | 0.25 | 0.4 | 10 | 4 | 150 | Dyn5 | hv | 0 | -2 | 2 | 0 | 2.5 | FALSE
0.4 MVA 10/0.4 kV | 0.2375 | 0.95 | 1.325 | 0.4 | 0.4 | 10 | 4 | 150 | Dyn5 | hv | 0 | -2 | 2 | 0 | 2.5 | FALSE
0.63 MVA 10/0.4 kV | 0.1873 | 1.18 | 1.0794 | 0.63 | 0.4 | 10 | 4 | 150 | Dyn5 | hv | 0 | -2 | 2 | 0 | 2.5 | FALSE

## trafo3w_std_types
| sn_hv_mva | sn_mv_mva | sn_lv_mva | vn_hv_kv | vn_mv_kv | vn_lv_kv | vk_hv_percent | vk_mv_percent | vk_lv_percent | vkr_hv_percent | vkr_mv_percent | vkr_lv_percent | pfe_kw | i0_percent | shift_mv_degree | shift_lv_degree | vector_group | tap_side | tap_neutral | tap_min | tap_max | tap_step_percent
63/25/38 MVA 110/20/10 kV | 63 | 25 | 38 | 110 | 20 | 10 | 10.4 | 10.4 | 10.4 | 0.28 | 0.32 | 0.35 | 35 | 0.89 | 0 | 0 | YN0yn0yn0 | hv | 0 | -10 | 10 | 1.2
63/25/38 MVA 110/10/10 kV | 63 | 25 | 38 | 110 | 10 | 10 | 10.4 | 10.4 | 10.4 | 0.28 | 0.32 | 0.35 | 35 | 0.89 | 0 | 0 | YN0yn0yn0 | hv | 0 | -10 | 10 | 1.2

## fuse_std_types
| fuse_type | i_rated_a | t_avg | t_min | t_total | x_avg | x_min | x_total
HV 100A | HV 100A | 100 | 0 | [10.0, 3.64, 0.854, 0.281, 0.1, 0.0531, 0.022, 0.01] | [10.0, 4.267, 1.21, 0.403, 0.1, 0.058, 0.022, 0.01] | 0 | [300.0, 350.0, 450.0, 550.0, 700.0, 850.0, 1200.0, 1752.0] | [600.0, 700.0, 900.0, 1150.0, 1665.0, 2000.0, 3000.0, 4313.0]
HV 10A | HV 10A | 10 | 0 | [10.0, 1675.0, 0.344, 0.156, 0.1, 0.0417, 0.0171, 0.01] | [10.0, 1.3, 0.3, 0.155, 0.1, 0.0555, 0.023, 0.01] | 0 | [30.0, 32.0, 35.0, 37.0, 39.0, 50.0, 70.0, 88.0] | [60.0, 70.0, 80.0, 87.0, 94.0, 110.0, 150.0, 216.0]
HV 125A | HV 125A | 125 | 0 | [10.0, 1.82, 0.344, 0.1, 0.0467, 0.0269, 0.01] | [10.0, 2.478, 0.426, 0.1, 0.0427, 0.0211, 0.01] | 0 | [375.0, 500.0, 700.0, 925.0, 1200.0, 1500.0, 2341.0] | [750.0, 1000.0, 1500.0, 2200.0, 3000.0, 4000.0, 5765.0]
HV 160A | HV 160A | 160 | 0 | [10.0, 4.15, 1.03, 0.198, 0.1, 0.051, 0.0172, 0.01] | [10.0, 2.3, 0.734, 0.274, 0.1, 0.046, 0.0177, 0.01] | 0 | [480.0, 550.0, 700.0, 1000.0, 1260.0, 1600.0, 2500.0, 3227.0] | [960.0, 1300.0, 1700.0, 2200.0, 2996.0, 4000.0, 6000.0, 7946.0]
HV 16A | HV 16A | 16 | 0 | [10.0, 0.352, 0.164, 0.1, 0.0649, 0.0342, 0.01] | [10.0, 2.34, 0.722, 0.181, 0.1, 0.055, 0.0296, 0.01] | 0 | [48.0, 60.0, 65.0, 71.0, 80.0, 100.0, 162.0] | [96.0, 110.0, 125.0, 150.0, 168.0, 200.0, 250.0, 398.0]
HV 200A | HV 200A | 200 | 0 | [10.0, 4.267, 1.21, 0.403, 0.1, 0.058, 0.022, 0.01] | [10.0, 3.73, 1.654, 0.328, 0.1, 0.0531, 0.019, 0.01] | 0 | [600.0, 700.0, 900.0, 1150.0, 1665.0, 2000.0, 3000.0, 4313.0] | [1200.0, 1500.0, 1800.0, 2700.0, 3960.0, 5000.0, 7500.0, 10620.0]
HV 20A | HV 20A | 20 | 0 | [10.0, 1.3, 0.3, 0.155, 0.1, 0.0555, 0.023, 0.01] | [10.0, 1.3, 0.161, 0.1, 0.0611, 0.0399, 0.0141, 0.01] | 0 | [60.0, 70.0, 80.0, 87.0, 94.0, 110.0, 150.0, 216.0] | [120.0, 150.0, 200.0, 223.0, 260.0, 300.0, 450.0, 532.0]
HV 25A | HV 25A | 25 | 0 | [10.0, 2.512, 0.833, 0.299, 0.1, 0.0372, 0.0223, 0.01] | [10.0, 3.125, 0.597, 0.198, 0.1, 0.0378, 0.022, 0.01] | 0 | [75.0, 82.0, 90.0, 100.0, 124.0, 170.0, 200.0, 289.0] | [150.0, 170.0, 210.0, 250.0, 294.0, 400.0, 500.0, 711.0]
HV 31.5A | HV 31.5A | 31.5 | 0 | [10.0, 2.34, 0.722, 0.181, 0.1, 0.055, 0.0296, 0.01] | [10.0, 2.84, 0.368, 0.164, 0.1, 0.0621, 0.0378, 0.0195, 0.01] | 0 | [95.0, 110.0, 125.0, 150.0, 165.0, 200.0, 250.0, 390.0] | [189.0, 220.0, 300.0, 350.0, 393.0, 450.0, 530.0, 700.0, 960.0]
HV 40A | HV 40A | 40 | 0 | [10.0, 1.3, 0.161, 0.1, 0.0611, 0.0399, 0.0141, 0.01] | [10.0, 2.05, 0.369, 0.198, 0.1, 0.051, 0.0298, 0.01] | 0 | [120.0, 150.0, 200.0, 223.0, 260.0, 300.0, 450.0, 532.0] | [240.0, 300.0, 400.0, 450.0, 530.0, 650.0, 800.0, 1311.0]
HV 50A | HV 50A | 50 | 0 | [10.0, 3.215, 0.597, 0.198, 0.1, 0.0378, 0.022, 0.01] | [10.0, 3.64, 0.854, 0.281, 0.1, 0.0531, 0.022, 0.01] | 0 | [150.0, 170.0, 210.0, 250.0, 294.0, 400.0, 500.0, 711.0] | [300.0, 350.0, 450.0, 550.0, 700.0, 850.0, 1200.0, 1752.0]
HV 6.3A | HV 6.3A | 6.3 | 0 | [10.0, 1.39, 0.344, 0.168, 0.1, 0.056, 0.0263, 0.01] | [10.0, 1.711, 0.516, 0.198, 0.1, 0.0634, 0.0303, 0.01] | 0 | [19.0, 19.5, 20.4, 20.8, 22.0, 25.0, 32.0, 48.0] | [38.0, 40.0, 43.0, 48.0, 53.0, 60.0, 75.0, 118.0]
HV 63A | HV 63A | 63 | 0 | [10.0, 2.84, 0.368, 0.164, 0.1, 0.0621, 0.0378, 0.0195, 0.01] | [10.0, 1.82, 0.344, 0.1, 0.0467, 0.0269, 0.01] | 0 | [189.0, 220.0, 300.0, 350.0, 393.0, 450.0, 530.0, 700.0, 961.0] | [378.0, 500.0, 700.0, 934.0, 1200.0, 1500.0, 2366.0]
HV 80A | HV 80A | 80 | 0 | [10.0, 2.05, 0.369, 0.198, 0.1, 0.051, 0.0298, 0.01] | [10.0, 4.15, 1.03, 0.198, 0.1, 0.051, 0.0172, 0.01] | 0 | [240.0, 300.0, 400.0, 450.0, 530.0, 650.0, 800.0, 1311.0] | [480.0, 550.0, 700.0, 1000.0, 1260.0, 1600.0, 2500.0, 3227.0]
Siemens NH-1-100 | Siemens NH-1-100 | 100 | [5400.0, 2000.0, 400.0, 20.0, 1.0, 0.2, 0.012, 0.004] | 0 | 0 | [150.0, 190.0, 250.0, 430.0, 900.0, 1250.0, 2700.0, 3600.0] | 0 | 0
Siemens NH-1-125 | Siemens NH-1-125 | 125 | [4800.0, 120.0, 7.0, 0.1, 0.004] | 0 | 0 | [180.0, 400.0, 740.0, 2000.0, 4250.0] | 0 | 0
Siemens NH-1-16 | Siemens NH-1-16 | 16 | [4000.0, 400.0, 2.0, 0.1, 0.04, 0.01] | 0 | 0 | [26.0, 35.0, 75.0, 150.0, 200.0, 300.0] | 0 | 0
Siemens NH-1-160 | Siemens NH-1-160 | 160 | [4800.0, 120.0, 7.0, 0.1, 0.004] | 0 | 0 | [210.0, 500.0, 900.0, 2300.0, 5000.0] | 0 | 0
Siemens NH-1-25 | Siemens NH-1-25 | 25 | [4000.0, 1000.0, 10.0, 0.2, 0.02, 0.01] | 0 | 0 | [40.0, 50.0, 100.0, 210.0, 400.0, 500.0] | 0 | 0
Siemens NH-1-50 | Siemens NH-1-50 | 50 | [4000.0, 40.0, 4.0, 1.0, 0.02, 0.01] | 0 | 0 | [86.0, 200.0, 300.0, 400.0, 1000.0, 1280.0] | 0 | 0
Siemens NH-1-63 | Siemens NH-1-63 | 63 | [4000.0, 100.0, 10.0, 2.0, 0.04, 0.01] | 0 | 0 | [100.0, 200.0, 300.0, 400.0, 1000.0, 1500.0] | 0 | 0
Siemens NH-1-80 | Siemens NH-1-80 | 80 | [4800.0, 120.0, 7.0, 0.1, 0.01] | 0 | 0 | [150.58, 250.0, 450.0, 1150.0, 2470.0] | 0 | 0
Siemens NH-2-1000 | Siemens NH-2-1000 | 1000 | [4800.0, 120.0, 7.0, 0.1, 0.004] | 0 | 0 | [1900.0, 3500.0, 8400.0, 24000.0, 52000.0] | 0 | 0
Siemens NH-2-200 | Siemens NH-2-200 | 200 | [4800.0, 120.0, 7.0, 0.1, 0.004] | 0 | 0 | [280.0, 650.0, 1200.0, 3000.0, 7000.0] | 0 | 0
Siemens NH-2-224 | Siemens NH-2-224 | 224 | [4800.0, 120.0, 7.0, 0.2, 0.04, 0.004] | 0 | 0 | [400.0, 750.0, 1453.0, 3025.0, 4315.0, 7600.0] | 0 | 0
Siemens NH-2-250 | Siemens NH-2-250 | 250 | [4800.0, 120.0, 7.0, 0.1, 0.004] | 0 | 0 | [450.0, 800.0, 1650.0, 4000.0, 8500.0] | 0 | 0
Siemens NH-2-315 | Siemens NH-2-315 | 315 | [4800.0, 120.0, 7.0, 0.1, 0.004] | 0 | 0 | [550.0, 920.0, 1900.0, 5000.0, 11000.0] | 0 | 0
Siemens NH-2-355 | Siemens NH-2-355 | 355 | [4800.0, 120.0, 6.0, 0.1, 0.004] | 0 | 0 | [650.0, 1116.27, 2350.0, 5840.0, 12790.0] | 0 | 0
Siemens NH-2-400 | Siemens NH-2-400 | 400 | [4800.0, 120.0, 7.0, 0.1, 0.004] | 0 | 0 | [720.0, 1350.0, 2800.0, 6500.0, 15000.0] | 0 | 0
Siemens NH-2-425 | Siemens NH-2-425 | 425 | [4800.0, 120.0, 7.0, 0.1, 0.004] | 0 | 0 | [850.0, 1500.0, 3050.0, 7500.0, 16500.0] | 0 | 0
Siemens NH-2-630 | Siemens NH-2-630 | 630 | [4800.0, 120.0, 7.0, 0.1, 0.004] | 0 | 0 | [1200.0, 2000.0, 4800.0, 12000.0, 26000.0] | 0 | 0

## dtypes
| element | column | dtype
0 | bus | name | object
1 | bus | vn_kv | float64
2 | bus | type | object
3 | bus | zone | object
4 | bus | in_service | bool
5 | load | name | object
6 | load | bus | uint32
7 | load | p_mw | float64
8 | load | q_mvar | float64
9 | load | const_z_percent | float64
10 | load | const_i_percent | float64
11 | load | sn_mva | float64
12 | load | scaling | float64
13 | load | in_service | bool
14 | load | type | object
15 | ext_grid | name | object
16 | ext_grid | bus | uint32
17 | ext_grid | vm_pu | float64
18 | ext_grid | va_degree | float64
19 | ext_grid | slack_weight | float64
20 | ext_grid | in_service | bool
21 | line | name | object
22 | line | std_type | object
23 | line | from_bus | uint32
24 | line | to_bus | uint32
25 | line | length_km | float64
26 | line | r_ohm_per_km | float64
27 | line | x_ohm_per_km | float64
28 | line | c_nf_per_km | float64
29 | line | g_us_per_km | float64
30 | line | max_i_ka | float64
31 | line | df | float64
32 | line | parallel | uint32
33 | line | type | object
34 | line | in_service | bool
35 | trafo | name | object
36 | trafo | std_type | object
37 | trafo | hv_bus | uint32
38 | trafo | lv_bus | uint32
39 | trafo | sn_mva | float64
40 | trafo | vn_hv_kv | float64
41 | trafo | vn_lv_kv | float64
42 | trafo | vk_percent | float64
43 | trafo | vkr_percent | float64
44 | trafo | pfe_kw | float64
45 | trafo | i0_percent | float64
46 | trafo | shift_degree | float64
47 | trafo | tap_side | object
48 | trafo | tap_neutral | int32
49 | trafo | tap_min | int32
50 | trafo | tap_max | int32
51 | trafo | tap_step_percent | float64
52 | trafo | tap_step_degree | float64
53 | trafo | tap_pos | int32
54 | trafo | tap_phase_shifter | bool
55 | trafo | parallel | uint32
56 | trafo | df | float64
57 | trafo | in_service | bool
58 | line_geodata | coords | object
59 | bus_geodata | x | float64
60 | bus_geodata | y | float64
61 | bus_geodata | coords | object

## parameters
| version | format_version | converged | OPF_converged | name | f_hz | sn_mva
0 | 2.14.6 | 2.14.0 | FALSE | FALSE |  | 50 | 1