## bus
| name | vn_kv | type | zone | in_service
0 | bus_LV_4671-18_0_5_node_0 | 0.4 | n |  | TRUE
1 | bus_LV_4671-18_0_5_node_1 | 0.4 | n |  | TRUE
2 | bus_LV_4671-18_0_5_node_2 | 0.4 | n |  | TRUE
3 | bus_LV_4671-18_0_5_node_3 | 0.4 | n |  | TRUE
4 | bus_LV_4671-18_0_5_node_7 | 0.4 | n |  | TRUE
5 | bus_LV_4671-18_0_5_node_4 | 0.4 | n |  | TRUE
6 | bus_LV_4671-18_0_5_node_8 | 0.4 | n |  | TRUE
7 | bus_LV_4671-18_0_5_node_5 | 0.4 | n |  | TRUE
8 | bus_LV_4671-18_0_5_node_6 | 0.4 | n |  | TRUE
9 | bus_LV_4671-18_0_5_node_61 | 0.4 | n |  | TRUE
10 | bus_LV_4671-18_0_5_node_59 | 0.4 | n |  | TRUE
11 | bus_LV_4671-18_0_5_node_10 | 0.4 | n |  | TRUE
12 | bus_LV_4671-18_0_5_node_68 | 0.4 | n |  | TRUE
13 | bus_LV_4671-18_0_5_node_40 | 0.4 | n |  | TRUE
14 | bus_LV_4671-18_0_5_node_67 | 0.4 | n |  | TRUE
15 | bus_LV_4671-18_0_5_node_11 | 0.4 | n |  | TRUE
16 | bus_LV_4671-18_0_5_node_12 | 0.4 | n |  | TRUE
17 | bus_LV_4671-18_0_5_node_13 | 0.4 | n |  | TRUE
18 | bus_LV_4671-18_0_5_node_76 | 0.4 | n |  | TRUE
19 | bus_LV_4671-18_0_5_node_77 | 0.4 | n |  | TRUE
20 | bus_LV_4671-18_0_5_node_14 | 0.4 | n |  | TRUE
21 | bus_LV_4671-18_0_5_node_15 | 0.4 | n |  | TRUE
22 | bus_LV_4671-18_0_5_node_16 | 0.4 | n |  | TRUE
23 | bus_LV_4671-18_0_5_node_17 | 0.4 | n |  | TRUE
24 | bus_LV_4671-18_0_5_node_18 | 0.4 | n |  | TRUE
25 | bus_LV_4671-18_0_5_node_19 | 0.4 | n |  | TRUE
26 | bus_LV_4671-18_0_5_node_64 | 0.4 | n |  | TRUE
27 | bus_LV_4671-18_0_5_node_20 | 0.4 | n |  | TRUE
28 | bus_LV_4671-18_0_5_node_70 | 0.4 | n |  | TRUE
29 | bus_LV_4671-18_0_5_node_58 | 0.4 | n |  | TRUE
30 | bus_LV_4671-18_0_5_node_21 | 0.4 | n |  | TRUE
31 | bus_LV_4671-18_0_5_node_29 | 0.4 | n |  | TRUE
32 | bus_LV_4671-18_0_5_node_69 | 0.4 | n |  | TRUE
33 | bus_LV_4671-18_0_5_node_28 | 0.4 | n |  | TRUE
34 | bus_LV_4671-18_0_5_node_22 | 0.4 | n |  | TRUE
35 | bus_LV_4671-18_0_5_node_23 | 0.4 | n |  | TRUE
36 | bus_LV_4671-18_0_5_node_24 | 0.4 | n |  | TRUE
37 | bus_LV_4671-18_0_5_node_25 | 0.4 | n |  | TRUE
38 | bus_LV_4671-18_0_5_node_26 | 0.4 | n |  | TRUE
39 | bus_LV_4671-18_0_5_node_27 | 0.4 | n |  | TRUE
40 | bus_LV_4671-18_0_5_node_30 | 0.4 | n |  | TRUE
41 | bus_LV_4671-18_0_5_node_31 | 0.4 | n |  | TRUE
42 | bus_LV_4671-18_0_5_node_33 | 0.4 | n |  | TRUE
43 | bus_LV_4671-18_0_5_node_32 | 0.4 | n |  | TRUE
44 | bus_LV_4671-18_0_5_node_34 | 0.4 | n |  | TRUE
45 | bus_LV_4671-18_0_5_node_35 | 0.4 | n |  | TRUE
46 | bus_LV_4671-18_0_5_node_43 | 0.4 | n |  | TRUE
47 | bus_LV_4671-18_0_5_node_42 | 0.4 | n |  | TRUE
48 | bus_LV_4671-18_0_5_node_49 | 0.4 | n |  | TRUE
49 | bus_LV_4671-18_0_5_node_75 | 0.4 | n |  | TRUE
50 | bus_LV_4671-18_0_5_node_73 | 0.4 | n |  | TRUE
51 | bus_LV_4671-18_0_5_node_50 | 0.4 | n |  | TRUE
52 | bus_LV_4671-18_0_5_node_39 | 0.4 | n |  | TRUE
53 | bus_LV_4671-18_0_5_node_44 | 0.4 | n |  | TRUE
54 | bus_LV_4671-18_0_5_node_52 | 0.4 | n |  | TRUE
55 | bus_LV_4671-18_0_5_node_47 | 0.4 | n |  | TRUE
56 | bus_LV_4671-18_0_5_node_74 | 0.4 | n |  | TRUE
57 | bus_LV_4671-18_0_5_node_72 | 0.4 | n |  | TRUE
58 | bus_LV_4671-18_0_5_node_37 | 0.4 | n |  | TRUE
59 | bus_LV_4671-18_0_5_node_38 | 0.4 | n |  | TRUE
60 | bus_LV_4671-18_0_5_node_41 | 0.4 | n |  | TRUE
61 | bus_LV_4671-18_0_5_node_53 | 0.4 | n |  | TRUE
62 | bus_LV_4671-18_0_5_node_54 | 0.4 | n |  | TRUE
63 | bus_LV_4671-18_0_5_node_51 | 0.4 | n |  | TRUE
64 | bus_LV_4671-18_0_5_node_56 | 0.4 | n |  | TRUE
65 | bus_LV_4671-18_0_5_node_65 | 0.4 | n |  | TRUE
66 | bus_LV_4671-18_0_5_node_63 | 0.4 | n |  | TRUE
67 | bus_LV_4671-18_0_5_node_45 | 0.4 | n |  | TRUE
68 | bus_LV_4671-18_0_5_node_46 | 0.4 | n |  | TRUE
69 | bus_LV_4671-18_0_5_node_48 | 0.4 | n |  | TRUE
70 | bus_LV_4671-18_0_5_node_66 | 0.4 | n |  | TRUE
71 | bus_LV_4671-18_0_5_node_57 | 0.4 | n |  | TRUE
72 | bus_LV_4671-18_0_5_node_71 | 0.4 | n |  | TRUE
73 | bus_LV_4671-18_0_5_node_55 | 0.4 | n |  | TRUE
74 | bus_LV_4671-18_0_5_node_60 | 0.4 | n |  | TRUE
75 | bus_LV_4671-18_0_5_node_62 | 0.4 | n |  | TRUE
76 | bus_MV_489_0_node_67 | 20 | n |  | TRUE

## load
| name | bus | p_mw | q_mvar | const_z_percent | const_i_percent | sn_mva | scaling | in_service | type
0 | LV_4671-18_0_5_load_0 | 0 | 0.0046217 | 0.0011583 | 0 | 0 |  | 1 | TRUE | wye
1 | LV_4671-18_0_5_load_1 | 1 | 0.0023435 | 0.00058734 | 0 | 0 |  | 1 | TRUE | wye
2 | LV_4671-18_0_5_load_2 | 2 | 0.0030803 | 0.000772 | 0 | 0 |  | 1 | TRUE | wye
3 | LV_4671-18_0_5_load_4 | 5 | 0.0040914 | 0.0010254 | 0 | 0 |  | 1 | TRUE | wye
4 | LV_4671-18_0_5_load_8 | 6 | 0.0063093 | 0.0015813 | 0 | 0 |  | 1 | TRUE | wye
5 | LV_4671-18_0_5_load_5 | 7 | 0.0015082 | 0.000378 | 0 | 0 |  | 1 | TRUE | wye
6 | LV_4671-18_0_5_load_59 | 10 | 0.0031498 | 0.00078941 | 0 | 0 |  | 1 | TRUE | wye
7 | LV_4671-18_0_5_load_10 | 11 | 0.033254 | 0.0083343 | 0 | 0 |  | 1 | TRUE | wye
8 | LV_4671-18_0_5_load_40 | 13 | 0.0022056 | 0.00055277 | 0 | 0 |  | 1 | TRUE | wye
9 | LV_4671-18_0_5_load_11 | 15 | 0.0066608 | 0.0016694 | 0 | 0 |  | 1 | TRUE | wye
10 | LV_4671-18_0_5_load_12 | 16 | 0.0024663 | 0.00061811 | 0 | 0 |  | 1 | TRUE | wye
11 | LV_4671-18_0_5_load_13 | 17 | 0.0024688 | 0.00061875 | 0 | 0 |  | 1 | TRUE | wye
12 | LV_4671-18_0_5_load_76 | 18 | 0.0028524 | 0.00071488 | 0 | 0 |  | 1 | TRUE | wye
13 | LV_4671-18_0_5_load_77 | 19 | 0.0028552 | 0.00071559 | 0 | 0 |  | 1 | TRUE | wye
14 | LV_4671-18_0_5_load_14 | 20 | 0.0028549 | 0.0007155 | 0 | 0 |  | 1 | TRUE | wye
15 | LV_4671-18_0_5_load_15 | 21 | 0.0034986 | 0.00087682 | 0 | 0 |  | 1 | TRUE | wye
16 | LV_4671-18_0_5_load_16 | 22 | 0.0043725 | 0.0010959 | 0 | 0 |  | 1 | TRUE | wye
17 | LV_4671-18_0_5_load_17 | 23 | 0.036039 | 0.0090323 | 0 | 0 |  | 1 | TRUE | wye
18 | LV_4671-18_0_5_load_19 | 25 | 0.0036486 | 0.00091444 | 0 | 0 |  | 1 | TRUE | wye
19 | LV_4671-18_0_5_load_20 | 27 | 0.0060695 | 0.0015212 | 0 | 0 |  | 1 | TRUE | wye
20 | LV_4671-18_0_5_load_70 | 28 | 0.0039631 | 0.00099326 | 0 | 0 |  | 1 | TRUE | wye
21 | LV_4671-18_0_5_load_69 | 32 | 0.0064738 | 0.0016225 | 0 | 0 |  | 1 | TRUE | wye
22 | LV_4671-18_0_5_load_22 | 34 | 0.0033592 | 0.0008419 | 0 | 0 |  | 1 | TRUE | wye
23 | LV_4671-18_0_5_load_26 | 38 | 0.0080261 | 0.0020115 | 0 | 0 |  | 1 | TRUE | wye
24 | LV_4671-18_0_5_load_27 | 39 | 0.0025769 | 0.00064583 | 0 | 0 |  | 1 | TRUE | wye
25 | LV_4671-18_0_5_load_30 | 40 | 0.013367 | 0.0033501 | 0 | 0 |  | 1 | TRUE | wye
26 | LV_4671-18_0_5_load_31 | 41 | 0.00071186 | 0.00017841 | 0 | 0 |  | 1 | TRUE | wye
27 | LV_4671-18_0_5_load_43 | 46 | 0.037937 | 0.0095079 | 0 | 0 |  | 1 | TRUE | wye
28 | LV_4671-18_0_5_load_42 | 47 | 0.0010278 | 0.0002576 | 0 | 0 |  | 1 | TRUE | wye
29 | LV_4671-18_0_5_load_49 | 48 | 0.017595 | 0.0044098 | 0 | 0 |  | 1 | TRUE | wye
30 | LV_4671-18_0_5_load_73 | 50 | 0.014651 | 0.003672 | 0 | 0 |  | 1 | TRUE | wye
31 | LV_4671-18_0_5_load_50 | 51 | 0.048006 | 0.012031 | 0 | 0 |  | 1 | TRUE | wye
32 | LV_4671-18_0_5_load_52 | 54 | 0.011377 | 0.0028513 | 0 | 0 |  | 1 | TRUE | wye
33 | LV_4671-18_0_5_load_47 | 55 | 0.0016441 | 0.00041205 | 0 | 0 |  | 1 | TRUE | wye
34 | LV_4671-18_0_5_load_74 | 56 | 0.0071364 | 0.0017885 | 0 | 0 |  | 1 | TRUE | wye
35 | LV_4671-18_0_5_load_72 | 57 | 0.0046371 | 0.0011622 | 0 | 0 |  | 1 | TRUE | wye
36 | LV_4671-18_0_5_load_37 | 58 | 0.00097839 | 0.00024521 | 0 | 0 |  | 1 | TRUE | wye
37 | LV_4671-18_0_5_load_38 | 59 | 0.0036275 | 0.00090913 | 0 | 0 |  | 1 | TRUE | wye
38 | LV_4671-18_0_5_load_41 | 60 | 0.0069882 | 0.0017514 | 0 | 0 |  | 1 | TRUE | wye
39 | LV_4671-18_0_5_load_53 | 61 | 0.001113 | 0.00027893 | 0 | 0 |  | 1 | TRUE | wye
40 | LV_4671-18_0_5_load_54 | 62 | 0.0078868 | 0.0019766 | 0 | 0 |  | 1 | TRUE | wye
41 | LV_4671-18_0_5_load_56 | 64 | 0.0016032 | 0.00040179 | 0 | 0 |  | 1 | TRUE | wye
42 | LV_4671-18_0_5_load_65 | 65 | 0.013699 | 0.0034333 | 0 | 0 |  | 1 | TRUE | wye
43 | LV_4671-18_0_5_load_63 | 66 | 0.018253 | 0.0045747 | 0 | 0 |  | 1 | TRUE | wye
44 | LV_4671-18_0_5_load_45 | 67 | 0.00063027 | 0.00015796 | 0 | 0 |  | 1 | TRUE | wye
45 | LV_4671-18_0_5_load_46 | 68 | 0.0020022 | 0.00050179 | 0 | 0 |  | 1 | TRUE | wye
46 | LV_4671-18_0_5_load_48 | 69 | 0.0016253 | 0.00040734 | 0 | 0 |  | 1 | TRUE | wye
47 | LV_4671-18_0_5_load_66 | 70 | 0.0029882 | 0.00074891 | 0 | 0 |  | 1 | TRUE | wye
48 | LV_4671-18_0_5_load_71 | 72 | 0.015423 | 0.0038654 | 0 | 0 |  | 1 | TRUE | wye
49 | LV_4671-18_0_5_load_55 | 73 | 0.00084811 | 0.00021256 | 0 | 0 |  | 1 | TRUE | wye
50 | LV_4671-18_0_5_load_60 | 74 | 0.0028509 | 0.00071451 | 0 | 0 |  | 1 | TRUE | wye
51 | LV_4671-18_0_5_load_62 | 75 | 0.0026614 | 0.00066702 | 0 | 0 |  | 1 | TRUE | wye

## ext_grid
| name | bus | vm_pu | va_degree | slack_weight | in_service
0 |  | 42 | 1 | 0 | 1 | TRUE

## line
| name | std_type | from_bus | to_bus | length_km | r_ohm_per_km | x_ohm_per_km | c_nf_per_km | g_us_per_km | max_i_ka | df | parallel | type | in_service
0 | LV_4671-18_0_5_line_0 |  | 0 | 1 | 0.013132 | 0.125 | 0.08 | 261 | 0 | 0.364 | 1 | 1 | cs | TRUE
1 | LV_4671-18_0_5_line_1 |  | 0 | 2 | 0.0011313 | 0.125 | 0.08 | 261 | 0 | 0.364 | 1 | 1 | cs | TRUE
2 | LV_4671-18_0_5_line_2 |  | 2 | 3 | 0.018986 | 0.125 | 0.08 | 261 | 0 | 0.364 | 1 | 1 | cs | TRUE
3 | LV_4671-18_0_5_line_3 |  | 3 | 4 | 0.036889 | 0.125 | 0.08 | 261 | 0 | 0.364 | 1 | 1 | cs | TRUE
4 | LV_4671-18_0_5_line_4 |  | 3 | 5 | 0.030926 | 0.125 | 0.08 | 261 | 0 | 0.364 | 1 | 1 | cs | TRUE
5 | LV_4671-18_0_5_line_5 |  | 4 | 6 | 0.0063292 | 0.125 | 0.08 | 261 | 0 | 0.364 | 1 | 1 | cs | TRUE
6 | LV_4671-18_0_5_line_6 |  | 5 | 7 | 0.0032677 | 0.125 | 0.08 | 261 | 0 | 0.364 | 1 | 1 | cs | TRUE
7 | LV_4671-18_0_5_line_7 |  | 7 | 8 | 0.043661 | 0.125 | 0.08 | 261 | 0 | 0.364 | 1 | 1 | cs | TRUE
8 | LV_4671-18_0_5_line_8 |  | 8 | 9 | 0.052418 | 0.125 | 0.08 | 261 | 0 | 0.364 | 1 | 1 | cs | TRUE
9 | LV_4671-18_0_5_line_9 |  | 9 | 10 | 0.033593 | 0.125 | 0.08 | 261 | 0 | 0.364 | 1 | 1 | cs | TRUE
10 | LV_4671-18_0_5_line_10 |  | 10 | 74 | 0.0028773 | 0.125 | 0.08 | 261 | 0 | 0.364 | 1 | 1 | cs | TRUE
11 | LV_4671-18_0_5_line_11 |  | 11 | 12 | 0.02107 | 0.125 | 0.08 | 261 | 0 | 0.364 | 1 | 1 | cs | TRUE
12 | LV_4671-18_0_5_line_12 |  | 12 | 13 | 0.0038441 | 0.125 | 0.08 | 261 | 0 | 0.364 | 1 | 1 | cs | TRUE
13 | LV_4671-18_0_5_line_13 |  | 12 | 14 | 0.042137 | 0.125 | 0.08 | 261 | 0 | 0.364 | 1 | 1 | cs | TRUE
14 | LV_4671-18_0_5_line_14 |  | 13 | 59 | 0.025886 | 0.125 | 0.08 | 261 | 0 | 0.364 | 1 | 1 | cs | TRUE
15 | LV_4671-18_0_5_line_15 |  | 14 | 70 | 0.017707 | 0.125 | 0.08 | 261 | 0 | 0.364 | 1 | 1 | cs | TRUE
16 | LV_4671-18_0_5_line_16 |  | 15 | 16 | 0.019847 | 0.125 | 0.08 | 261 | 0 | 0.364 | 1 | 1 | cs | TRUE
17 | LV_4671-18_0_5_line_17 |  | 16 | 17 | 0.0087658 | 0.125 | 0.08 | 261 | 0 | 0.364 | 1 | 1 | cs | TRUE
18 | LV_4671-18_0_5_line_18 |  | 17 | 18 | 0.016672 | 0.125 | 0.08 | 261 | 0 | 0.364 | 1 | 1 | cs | TRUE
19 | LV_4671-18_0_5_line_19 |  | 18 | 19 | 0.0095985 | 0.125 | 0.08 | 261 | 0 | 0.364 | 1 | 1 | cs | TRUE
20 | LV_4671-18_0_5_line_20 |  | 19 | 31 | 0.010919 | 0.125 | 0.08 | 261 | 0 | 0.364 | 1 | 1 | cs | TRUE
21 | LV_4671-18_0_5_line_21 |  | 20 | 21 | 0.023024 | 0.125 | 0.08 | 261 | 0 | 0.364 | 1 | 1 | cs | TRUE
22 | LV_4671-18_0_5_line_22 |  | 20 | 22 | 0.04393 | 0.125 | 0.08 | 261 | 0 | 0.364 | 1 | 1 | cs | TRUE
23 | LV_4671-18_0_5_line_23 |  | 21 | 23 | 0.0020567 | 0.125 | 0.08 | 261 | 0 | 0.364 | 1 | 1 | cs | TRUE
24 | LV_4671-18_0_5_line_24 |  | 22 | 24 | 0.032615 | 0.125 | 0.08 | 261 | 0 | 0.364 | 1 | 1 | cs | TRUE
25 | LV_4671-18_0_5_line_25 |  | 23 | 25 | 0.037629 | 0.125 | 0.08 | 261 | 0 | 0.364 | 1 | 1 | cs | TRUE
26 | LV_4671-18_0_5_line_26 |  | 24 | 26 | 0.066253 | 0.125 | 0.08 | 261 | 0 | 0.364 | 1 | 1 | cs | TRUE
27 | LV_4671-18_0_5_line_27 |  | 25 | 27 | 0.00029019 | 0.125 | 0.08 | 261 | 0 | 0.364 | 1 | 1 | cs | TRUE
28 | LV_4671-18_0_5_line_28 |  | 26 | 28 | 0.049566 | 0.125 | 0.08 | 261 | 0 | 0.364 | 1 | 1 | cs | TRUE
29 | LV_4671-18_0_5_line_29 |  | 26 | 29 | 0.01821 | 0.125 | 0.08 | 261 | 0 | 0.364 | 1 | 1 | cs | TRUE
30 | LV_4671-18_0_5_line_30 |  | 27 | 30 | 0.022485 | 0.125 | 0.08 | 261 | 0 | 0.364 | 1 | 1 | cs | TRUE
31 | LV_4671-18_0_5_line_31 |  | 29 | 66 | 0.043805 | 0.125 | 0.08 | 261 | 0 | 0.364 | 1 | 2 | cs | TRUE
32 | LV_4671-18_0_5_line_32 |  | 29 | 63 | 0.024442 | 0.125 | 0.08 | 261 | 0 | 0.364 | 1 | 1 | cs | TRUE
33 | LV_4671-18_0_5_line_33 |  | 30 | 31 | 0.021218 | 0.125 | 0.08 | 261 | 0 | 0.364 | 1 | 1 | cs | TRUE
34 | LV_4671-18_0_5_line_34 |  | 30 | 32 | 0.013 | 0.125 | 0.08 | 261 | 0 | 0.364 | 1 | 1 | cs | TRUE
35 | LV_4671-18_0_5_line_35 |  | 31 | 33 | 0.051106 | 0.125 | 0.08 | 261 | 0 | 0.364 | 1 | 1 | cs | TRUE
36 | LV_4671-18_0_5_line_36 |  | 33 | 38 | 0.0089659 | 0.125 | 0.08 | 261 | 0 | 0.364 | 1 | 1 | cs | TRUE
37 | LV_4671-18_0_5_line_37 |  | 34 | 35 | 0.010562 | 0.125 | 0.08 | 261 | 0 | 0.364 | 1 | 1 | cs | TRUE
38 | LV_4671-18_0_5_line_38 |  | 34 | 36 | 0.014937 | 0.125 | 0.08 | 261 | 0 | 0.364 | 1 | 1 | cs | TRUE
39 | LV_4671-18_0_5_line_39 |  | 35 | 37 | 0.006515 | 0.125 | 0.08 | 261 | 0 | 0.364 | 1 | 1 | cs | TRUE
40 | LV_4671-18_0_5_line_40 |  | 36 | 38 | 0.014924 | 0.125 | 0.08 | 261 | 0 | 0.364 | 1 | 1 | cs | TRUE
41 | LV_4671-18_0_5_line_41 |  | 37 | 39 | 0.013875 | 0.125 | 0.08 | 261 | 0 | 0.364 | 1 | 1 | cs | TRUE
42 | LV_4671-18_0_5_line_42 |  | 40 | 41 | 0.032692 | 0.125 | 0.08 | 261 | 0 | 0.364 | 1 | 1 | cs | TRUE
43 | LV_4671-18_0_5_line_43 |  | 41 | 42 | 0.020828 | 0.125 | 0.08 | 261 | 0 | 0.364 | 1 | 1 | cs | TRUE
44 | LV_4671-18_0_5_line_44 |  | 42 | 46 | 0.019241 | 0.125 | 0.08 | 261 | 0 | 0.364 | 1 | 3 | cs | TRUE
45 | LV_4671-18_0_5_line_45 |  | 42 | 47 | 0.022932 | 0.125 | 0.08 | 261 | 0 | 0.364 | 1 | 1 | cs | TRUE
46 | LV_4671-18_0_5_line_46 |  | 43 | 44 | 0.032046 | 0.125 | 0.08 | 261 | 0 | 0.364 | 1 | 1 | cs | TRUE
47 | LV_4671-18_0_5_line_47 |  | 43 | 45 | 0.011505 | 0.125 | 0.08 | 261 | 0 | 0.364 | 1 | 1 | cs | TRUE
48 | LV_4671-18_0_5_line_48 |  | 44 | 48 | 0.010977 | 0.125 | 0.08 | 261 | 0 | 0.364 | 1 | 1 | cs | TRUE
49 | LV_4671-18_0_5_line_49 |  | 44 | 49 | 0.027931 | 0.125 | 0.08 | 261 | 0 | 0.364 | 1 | 1 | cs | TRUE
50 | LV_4671-18_0_5_line_50 |  | 45 | 50 | 0.0185 | 0.125 | 0.08 | 261 | 0 | 0.364 | 1 | 1 | cs | TRUE
51 | LV_4671-18_0_5_line_51 |  | 46 | 51 | 0.022547 | 0.125 | 0.08 | 261 | 0 | 0.364 | 1 | 3 | cs | TRUE
52 | LV_4671-18_0_5_line_52 |  | 47 | 52 | 0.011008 | 0.125 | 0.08 | 261 | 0 | 0.364 | 1 | 1 | cs | TRUE
53 | LV_4671-18_0_5_line_53 |  | 48 | 55 | 0.028516 | 0.125 | 0.08 | 261 | 0 | 0.364 | 1 | 1 | cs | TRUE
54 | LV_4671-18_0_5_line_54 |  | 49 | 56 | 0.031187 | 0.125 | 0.08 | 261 | 0 | 0.364 | 1 | 1 | cs | TRUE
55 | LV_4671-18_0_5_line_55 |  | 50 | 57 | 0.029697 | 0.125 | 0.08 | 261 | 0 | 0.364 | 1 | 1 | cs | TRUE
56 | LV_4671-18_0_5_line_56 |  | 51 | 53 | 0.013548 | 0.125 | 0.08 | 261 | 0 | 0.364 | 1 | 3 | cs | TRUE
57 | LV_4671-18_0_5_line_57 |  | 52 | 58 | 0.022703 | 0.125 | 0.08 | 261 | 0 | 0.364 | 1 | 1 | cs | TRUE
58 | LV_4671-18_0_5_line_58 |  | 53 | 54 | 0.005295 | 0.125 | 0.08 | 261 | 0 | 0.364 | 1 | 3 | cs | TRUE
59 | LV_4671-18_0_5_line_59 |  | 54 | 65 | 0.026358 | 0.125 | 0.08 | 261 | 0 | 0.364 | 1 | 1 | cs | TRUE
60 | LV_4671-18_0_5_line_60 |  | 54 | 66 | 0.028557 | 0.125 | 0.08 | 261 | 0 | 0.364 | 1 | 3 | cs | TRUE
61 | LV_4671-18_0_5_line_61 |  | 55 | 67 | 0.012676 | 0.125 | 0.08 | 261 | 0 | 0.364 | 1 | 1 | cs | TRUE
62 | LV_4671-18_0_5_line_62 |  | 57 | 72 | 0.030116 | 0.125 | 0.08 | 261 | 0 | 0.364 | 1 | 1 | cs | TRUE
63 | LV_4671-18_0_5_line_63 |  | 58 | 59 | 0.027194 | 0.125 | 0.08 | 261 | 0 | 0.364 | 1 | 1 | cs | TRUE
64 | LV_4671-18_0_5_line_64 |  | 60 | 61 | 0.013338 | 0.125 | 0.08 | 261 | 0 | 0.364 | 1 | 1 | cs | TRUE
65 | LV_4671-18_0_5_line_65 |  | 61 | 62 | 0.0011262 | 0.125 | 0.08 | 261 | 0 | 0.364 | 1 | 1 | cs | TRUE
66 | LV_4671-18_0_5_line_66 |  | 62 | 73 | 0.0085653 | 0.125 | 0.08 | 261 | 0 | 0.364 | 1 | 1 | cs | TRUE
67 | LV_4671-18_0_5_line_67 |  | 63 | 64 | 0.013931 | 0.125 | 0.08 | 261 | 0 | 0.364 | 1 | 1 | cs | TRUE
68 | LV_4671-18_0_5_line_68 |  | 64 | 71 | 0.02741 | 0.125 | 0.08 | 261 | 0 | 0.364 | 1 | 1 | cs | TRUE
69 | LV_4671-18_0_5_line_69 |  | 65 | 72 | 0.02646 | 0.125 | 0.08 | 261 | 0 | 0.364 | 1 | 1 | cs | TRUE
70 | LV_4671-18_0_5_line_70 |  | 67 | 68 | 0.0068986 | 0.125 | 0.08 | 261 | 0 | 0.364 | 1 | 1 | cs | TRUE
71 | LV_4671-18_0_5_line_71 |  | 68 | 69 | 0.0061078 | 0.125 | 0.08 | 261 | 0 | 0.364 | 1 | 1 | cs | TRUE
72 | LV_4671-18_0_5_line_72 |  | 70 | 75 | 0.00091129 | 0.125 | 0.08 | 261 | 0 | 0.364 | 1 | 1 | cs | TRUE
73 | LV_4671-18_0_5_line_73 |  | 71 | 73 | 0.028255 | 0.125 | 0.08 | 261 | 0 | 0.364 | 1 | 1 | cs | TRUE
74 | LV_4671-18_0_5_line_74 |  | 74 | 75 | 0.020093 | 0.125 | 0.08 | 261 | 0 | 0.364 | 1 | 1 | cs | TRUE

## trafo
| name | std_type | hv_bus | lv_bus | sn_mva | vn_hv_kv | vn_lv_kv | vk_percent | vkr_percent | pfe_kw | i0_percent | shift_degree | tap_side | tap_neutral | tap_min | tap_max | tap_step_percent | tap_step_degree | tap_pos | tap_phase_shifter | parallel | df | in_service
0 | LV_4671-18_0_5_trafo_33 | 0.63 MVA 20/0.4 kV | 76 | 42 | 0.63 | 20 | 0.4 | 6 | 1.206 | 1.65 | 0.2619 | 150 | hv | 0 | -2 | 2 | 2.5 | 0 | 0 | FALSE | 1 | 1 | TRUE

## line_geodata
| x0 | y0 | x1 | y1 | x2 | y2 | x3 | y3 | x4 | y4 | x5 | y5
0 | 2729869.2549 | 1279140.8496 | 2729862.904 | 1279143.0248 | 2729856.5058 | 1279143.5406
1 | 2729869.2549 | 1279140.8496 | 2729870.3251 | 1279140.483
2 | 2729888.287 | 1279134.3308 | 2729870.3251 | 1279140.483
3 | 2729888.287 | 1279134.3308 | 2729887.1916 | 1279128.7901 | 2729884.9876 | 1279117.6307 | 2729881.1335 | 1279098.1379
4 | 2729888.287 | 1279134.3308 | 2729894.2903 | 1279164.6688
5 | 2729881.1335 | 1279098.1379 | 2729874.9899 | 1279099.6596
6 | 2729894.2903 | 1279164.6688 | 2729894.9246 | 1279167.8743
7 | 2729903.4 | 1279210.705 | 2729894.9246 | 1279167.8743
8 | 2729903.4 | 1279210.705 | 2729889.0073 | 1279213.4796 | 2729856.7463 | 1279220.8987 | 2729852.0905 | 1279222.0974
9 | 2729852.0905 | 1279222.0974 | 2729848.2768 | 1279218.8436 | 2729835.0113 | 1279193.529
10 | 2729835.0113 | 1279193.529 | 2729833.6757 | 1279190.9804
11 | 2729797.6452 | 1279118.609 | 2729817.1837 | 1279110.724
12 | 2729797.6452 | 1279118.609 | 2729794.1364 | 1279120.179
13 | 2729797.6452 | 1279118.609 | 2729815.4716 | 1279156.8164
14 | 2729794.1364 | 1279120.179 | 2729770.5078 | 1279130.7512
15 | 2729815.4716 | 1279156.8164 | 2729823.8126 | 1279172.4356
16 | 2729656.4465 | 1279307.0508 | 2729650.3741 | 1279294.8757 | 2729647.4793 | 1279289.3464
17 | 2729643.4136 | 1279281.5806 | 2729647.4793 | 1279289.3464
18 | 2729643.4136 | 1279281.5806 | 2729635.6808 | 1279266.8106
19 | 2729630.9538 | 1279258.4608 | 2729633.8802 | 1279263.3712 | 2729635.6808 | 1279266.8106
20 | 2729625.3642 | 1279249.0812 | 2729630.9538 | 1279258.4608
21 | 2729593.5956 | 1279169.6831 | 2729607.7346 | 1279187.8549
22 | 2729566.5035 | 1279135.1048 | 2729568.2518 | 1279137.5285 | 2729592.46 | 1279168.2236 | 2729593.5956 | 1279169.6831
23 | 2729608.9976 | 1279189.4781 | 2729607.7346 | 1279187.8549
24 | 2729547.4229 | 1279108.6539 | 2729566.5035 | 1279135.1048
25 | 2729608.9976 | 1279189.4781 | 2729632.1054 | 1279219.1767
26 | 2729605.742 | 1279077.2154 | 2729591.4803 | 1279084.9652 | 2729553.0204 | 1279105.6405 | 2729547.4229 | 1279108.6539
27 | 2729632.2836 | 1279219.4057 | 2729632.1054 | 1279219.1767
28 | 2729605.742 | 1279077.2154 | 2729618.8754 | 1279101.2942 | 2729599.4116 | 1279111.8435
29 | 2729605.742 | 1279077.2154 | 2729621.8052 | 1279068.5488
30 | 2729643.065 | 1279238.7157 | 2729640.3826 | 1279229.8147 | 2729632.2836 | 1279219.4057
31 | 2729621.8052 | 1279068.5488 | 2729633.4011 | 1279087.0106 | 2729644.6111 | 1279105.9441
32 | 2729621.8052 | 1279068.5488 | 2729625.3036 | 1279066.6683 | 2729628.7044 | 1279071.9593 | 2729636.3784 | 1279083.8841
33 | 2729625.3642 | 1279249.0812 | 2729630.9699 | 1279242.6203 | 2729643.065 | 1279238.7157
34 | 2729643.065 | 1279238.7157 | 2729654.0596 | 1279241.1152 | 2729655.6552 | 1279241.8248
35 | 2729597.3869 | 1279251.0572 | 2729606.2237 | 1279261.6951 | 2729614.1823 | 1279271.2572 | 2729625.3642 | 1279249.0812
36 | 2729597.3869 | 1279251.0572 | 2729591.6523 | 1279244.165
37 | 2729565.809 | 1279213.082 | 2729572.5598 | 1279221.205
38 | 2729582.1066 | 1279232.6925 | 2729572.5598 | 1279221.205
39 | 2729562.5437 | 1279207.438 | 2729565.809 | 1279213.082
40 | 2729582.1066 | 1279232.6925 | 2729591.6523 | 1279244.165
41 | 2729562.5437 | 1279207.438 | 2729565.3352 | 1279203.1841 | 2729572.2685 | 1279197.7854
42 | 2729713.1419 | 1279211.2443 | 2729697.672 | 1279182.4436
43 | 2729693.7581 | 1279164.4798 | 2729695.5565 | 1279168.134 | 2729693.519 | 1279169.535 | 2729692.7003 | 1279171.5634 | 2729692.8754 | 1279173.5136 | 2729697.672 | 1279182.4436
44 | 2729693.7581 | 1279164.4798 | 2729692.2549 | 1279161.4104 | 2729689.1786 | 1279162.2102 | 2729687.0301 | 1279161.8292 | 2729685.5352 | 1279160.0947 | 2729681.7938 | 1279152.8285
45 | 2729693.7581 | 1279164.4798 | 2729714.8415 | 1279155.4603
46 | 2729729.5353 | 1279241.7643 | 2729736.3081 | 1279255.004 | 2729737.2137 | 1279254.4901 | 2729751.2686 | 1279246.5693
47 | 2729719.3257 | 1279247.0672 | 2729724.4952 | 1279244.3782 | 2729729.5353 | 1279241.7643
48 | 2729751.2686 | 1279246.5693 | 2729757.3143 | 1279237.4073
49 | 2729767.6658 | 1279262.9905 | 2729759.1683 | 1279264.2604 | 2729751.2686 | 1279246.5693
50 | 2729719.3257 | 1279247.0672 | 2729710.6991 | 1279230.7015
51 | 2729681.7938 | 1279152.8285 | 2729671.4721 | 1279132.7824
52 | 2729724.9623 | 1279151.1307 | 2729714.8415 | 1279155.4603
53 | 2729757.3143 | 1279237.4073 | 2729767.8053 | 1279221.5086 | 2729773.4218 | 1279213.8859
54 | 2729767.6658 | 1279262.9905 | 2729774.2903 | 1279257.7089 | 2729790.726 | 1279242.0303
55 | 2729696.8515 | 1279204.4308 | 2729710.6991 | 1279230.7015
56 | 2729662.8494 | 1279128.5429 | 2729667.8918 | 1279125.8289 | 2729671.4721 | 1279132.7824
57 | 2729724.9623 | 1279151.1307 | 2729730.8598 | 1279148.4911 | 2729745.6852 | 1279141.8577
58 | 2729658.1795 | 1279131.0649 | 2729662.8494 | 1279128.5429
59 | 2729658.1795 | 1279131.0649 | 2729670.4702 | 1279154.382
60 | 2729658.1795 | 1279131.0649 | 2729647.5455 | 1279110.9004 | 2729644.6111 | 1279105.9441
61 | 2729780.941 | 1279203.681 | 2729773.4218 | 1279213.8859
62 | 2729682.8083 | 1279177.789 | 2729696.8515 | 1279204.4308
63 | 2729745.6852 | 1279141.8577 | 2729770.5078 | 1279130.7512
64 | 2729693.0473 | 1279093.3367 | 2729701.111 | 1279102.2028 | 2729701.7066 | 1279103.4186
65 | 2729693.0473 | 1279093.3367 | 2729692.2895 | 1279092.5035
66 | 2729686.5264 | 1279086.167 | 2729692.2895 | 1279092.5035
67 | 2729636.3784 | 1279083.8841 | 2729648.2541 | 1279076.6009
68 | 2729671.6201 | 1279062.2709 | 2729648.2541 | 1279076.6009
69 | 2729682.8083 | 1279177.789 | 2729670.4702 | 1279154.382
70 | 2729780.941 | 1279203.681 | 2729785.0331 | 1279198.1272
71 | 2729788.6562 | 1279193.21 | 2729785.0331 | 1279198.1272
72 | 2729824.2419 | 1279173.2394 | 2729823.8126 | 1279172.4356
73 | 2729671.6201 | 1279062.2709 | 2729673.5666 | 1279065.0053 | 2729683.8525 | 1279083.227 | 2729686.5264 | 1279086.167
74 | 2729833.6757 | 1279190.9804 | 2729831.5667 | 1279186.9557 | 2729824.2419 | 1279173.2394

## bus_geodata
| x | y | coords
0 | 2729869.2549 | 1279140.8496
1 | 2729856.5058 | 1279143.5406
2 | 2729870.3251 | 1279140.483
3 | 2729888.287 | 1279134.3308
4 | 2729881.1335 | 1279098.1379
5 | 2729894.2903 | 1279164.6688
6 | 2729874.9899 | 1279099.6596
7 | 2729894.9246 | 1279167.8743
8 | 2729903.4 | 1279210.705
9 | 2729852.0905 | 1279222.0974
10 | 2729835.0113 | 1279193.529
11 | 2729817.1837 | 1279110.724
12 | 2729797.6452 | 1279118.609
13 | 2729794.1364 | 1279120.179
14 | 2729815.4716 | 1279156.8164
15 | 2729656.4465 | 1279307.0508
16 | 2729647.4793 | 1279289.3464
17 | 2729643.4136 | 1279281.5806
18 | 2729635.6808 | 1279266.8106
19 | 2729630.9538 | 1279258.4608
20 | 2729593.5956 | 1279169.6831
21 | 2729607.7346 | 1279187.8549
22 | 2729566.5035 | 1279135.1048
23 | 2729608.9976 | 1279189.4781
24 | 2729547.4229 | 1279108.6539
25 | 2729632.1054 | 1279219.1767
26 | 2729605.742 | 1279077.2154
27 | 2729632.2836 | 1279219.4057
28 | 2729599.4116 | 1279111.8435
29 | 2729621.8052 | 1279068.5488
30 | 2729643.065 | 1279238.7157
31 | 2729625.3642 | 1279249.0812
32 | 2729655.6552 | 1279241.8248
33 | 2729597.3869 | 1279251.0572
34 | 2729572.5598 | 1279221.205
35 | 2729565.809 | 1279213.082
36 | 2729582.1066 | 1279232.6925
37 | 2729562.5437 | 1279207.438
38 | 2729591.6523 | 1279244.165
39 | 2729572.2685 | 1279197.7854
40 | 2729713.1419 | 1279211.2443
41 | 2729697.672 | 1279182.4436
42 | 2729693.7581 | 1279164.4798
43 | 2729729.5353 | 1279241.7643
44 | 2729751.2686 | 1279246.5693
45 | 2729719.3257 | 1279247.0672
46 | 2729681.7938 | 1279152.8285
47 | 2729714.8415 | 1279155.4603
48 | 2729757.3143 | 1279237.4073
49 | 2729767.6658 | 1279262.9905
50 | 2729710.6991 | 1279230.7015
51 | 2729671.4721 | 1279132.7824
52 | 2729724.9623 | 1279151.1307
53 | 2729662.8494 | 1279128.5429
54 | 2729658.1795 | 1279131.0649
55 | 2729773.4218 | 1279213.8859
56 | 2729790.726 | 1279242.0303
57 | 2729696.8515 | 1279204.4308
58 | 2729745.6852 | 1279141.8577
59 | 2729770.5078 | 1279130.7512
60 | 2729701.7066 | 1279103.4186
61 | 2729693.0473 | 1279093.3367
62 | 2729692.2895 | 1279092.5035
63 | 2729636.3784 | 1279083.8841
64 | 2729648.2541 | 1279076.6009
65 | 2729670.4702 | 1279154.382
66 | 2729644.6111 | 1279105.9441
67 | 2729780.941 | 1279203.681
68 | 2729785.0331 | 1279198.1272
69 | 2729788.6562 | 1279193.21
70 | 2729823.8126 | 1279172.4356
71 | 2729671.6201 | 1279062.2709
72 | 2729682.8083 | 1279177.789
73 | 2729686.5264 | 1279086.167
74 | 2729833.6757 | 1279190.9804
75 | 2729824.2419 | 1279173.2394
76 | 2729684.199 | 1279168.5625

## line_std_types
| c_nf_per_km | r_ohm_per_km | x_ohm_per_km | max_i_ka | type | q_mm2 | alpha | voltage_rating
NAYY 4x50 SE | 210 | 0.642 | 0.083 | 0.142 | cs | 50 | 0.00403 | LV
NAYY 4x120 SE | 264 | 0.225 | 0.08 | 0.242 | cs | 120 | 0.00403 | LV
NAYY 4x150 SE | 261 | 0.208 | 0.08 | 0.27 | cs | 150 | 0.00403 | LV
NA2XS2Y 1x95 RM/25 12/20 kV | 216 | 0.313 | 0.132 | 0.252 | cs | 95 | 0.00403 | MV
NA2XS2Y 1x185 RM/25 12/20 kV | 273 | 0.161 | 0.117 | 0.362 | cs | 185 | 0.00403 | MV
NA2XS2Y 1x240 RM/25 12/20 kV | 304 | 0.122 | 0.112 | 0.421 | cs | 240 | 0.00403 | MV
NA2XS2Y 1x95 RM/25 6/10 kV | 315 | 0.313 | 0.123 | 0.249 | cs | 95 | 0.00403 | MV
NA2XS2Y 1x185 RM/25 6/10 kV | 406 | 0.161 | 0.11 | 0.358 | cs | 185 | 0.00403 | MV
NA2XS2Y 1x240 RM/25 6/10 kV | 456 | 0.122 | 0.105 | 0.416 | cs | 240 | 0.00403 | MV
NA2XS2Y 1x150 RM/25 12/20 kV | 250 | 0.206 | 0.116 | 0.319 | cs | 150 | 0.00403 | MV
NA2XS2Y 1x120 RM/25 12/20 kV | 230 | 0.253 | 0.119 | 0.283 | cs | 120 | 0.00403 | MV
NA2XS2Y 1x70 RM/25 12/20 kV | 190 | 0.443 | 0.132 | 0.22 | cs | 70 | 0.00403 | MV
NA2XS2Y 1x150 RM/25 6/10 kV | 360 | 0.206 | 0.11 | 0.315 | cs | 150 | 0.00403 | MV
NA2XS2Y 1x120 RM/25 6/10 kV | 340 | 0.253 | 0.113 | 0.28 | cs | 120 | 0.00403 | MV
NA2XS2Y 1x70 RM/25 6/10 kV | 280 | 0.443 | 0.123 | 0.217 | cs | 70 | 0.00403 | MV
N2XS(FL)2Y 1x120 RM/35 64/110 kV | 112 | 0.153 | 0.166 | 0.366 | cs | 120 | 0.00393 | HV
N2XS(FL)2Y 1x185 RM/35 64/110 kV | 125 | 0.099 | 0.156 | 0.457 | cs | 185 | 0.00393 | HV
N2XS(FL)2Y 1x240 RM/35 64/110 kV | 135 | 0.075 | 0.149 | 0.526 | cs | 240 | 0.00393 | HV
N2XS(FL)2Y 1x300 RM/35 64/110 kV | 144 | 0.06 | 0.144 | 0.588 | cs | 300 | 0.00393 | HV
15-AL1/3-ST1A 0.4 | 11 | 1.8769 | 0.35 | 0.105 | ol | 16 | 0.00403 | LV
24-AL1/4-ST1A 0.4 | 11.25 | 1.2012 | 0.335 | 0.14 | ol | 24 | 0.00403 | LV
48-AL1/8-ST1A 0.4 | 12.2 | 0.5939 | 0.3 | 0.21 | ol | 48 | 0.00403 | LV
94-AL1/15-ST1A 0.4 | 13.2 | 0.306 | 0.29 | 0.35 | ol | 94 | 0.00403 | LV
34-AL1/6-ST1A 10.0 | 9.7 | 0.8342 | 0.36 | 0.17 | ol | 34 | 0.00403 | MV
48-AL1/8-ST1A 10.0 | 10.1 | 0.5939 | 0.35 | 0.21 | ol | 48 | 0.00403 | MV
70-AL1/11-ST1A 10.0 | 10.4 | 0.4132 | 0.339 | 0.29 | ol | 70 | 0.00403 | MV
94-AL1/15-ST1A 10.0 | 10.75 | 0.306 | 0.33 | 0.35 | ol | 94 | 0.00403 | MV
122-AL1/20-ST1A 10.0 | 11.1 | 0.2376 | 0.323 | 0.41 | ol | 122 | 0.00403 | MV
149-AL1/24-ST1A 10.0 | 11.25 | 0.194 | 0.315 | 0.47 | ol | 149 | 0.00403 | MV
34-AL1/6-ST1A 20.0 | 9.15 | 0.8342 | 0.382 | 0.17 | ol | 34 | 0.00403 | MV
48-AL1/8-ST1A 20.0 | 9.5 | 0.5939 | 0.372 | 0.21 | ol | 48 | 0.00403 | MV
70-AL1/11-ST1A 20.0 | 9.7 | 0.4132 | 0.36 | 0.29 | ol | 70 | 0.00403 | MV
94-AL1/15-ST1A 20.0 | 10 | 0.306 | 0.35 | 0.35 | ol | 94 | 0.00403 | MV
122-AL1/20-ST1A 20.0 | 10.3 | 0.2376 | 0.344 | 0.41 | ol | 122 | 0.00403 | MV
149-AL1/24-ST1A 20.0 | 10.5 | 0.194 | 0.337 | 0.47 | ol | 149 | 0.00403 | MV
184-AL1/30-ST1A 20.0 | 10.75 | 0.1571 | 0.33 | 0.535 | ol | 184 | 0.00403 | MV
243-AL1/39-ST1A 20.0 | 11 | 0.1188 | 0.32 | 0.645 | ol | 243 | 0.00403 | MV
48-AL1/8-ST1A 110.0 | 8 | 0.5939 | 0.46 | 0.21 | ol | 48 | 0.00403 | HV
70-AL1/11-ST1A 110.0 | 8.4 | 0.4132 | 0.45 | 0.29 | ol | 70 | 0.00403 | HV
94-AL1/15-ST1A 110.0 | 8.65 | 0.306 | 0.44 | 0.35 | ol | 94 | 0.00403 | HV
122-AL1/20-ST1A 110.0 | 8.5 | 0.2376 | 0.43 | 0.41 | ol | 122 | 0.00403 | HV
149-AL1/24-ST1A 110.0 | 8.75 | 0.194 | 0.41 | 0.47 | ol | 149 | 0.00403 | HV
184-AL1/30-ST1A 110.0 | 8.8 | 0.1571 | 0.4 | 0.535 | ol | 184 | 0.00403 | HV
243-AL1/39-ST1A 110.0 | 9 | 0.1188 | 0.39 | 0.645 | ol | 243 | 0.00403 | HV
305-AL1/39-ST1A 110.0 | 9.2 | 0.0949 | 0.38 | 0.74 | ol | 305 | 0.00403 | HV
490-AL1/64-ST1A 110.0 | 9.75 | 0.059 | 0.37 | 0.96 | ol | 490 | 0.00403 | HV
679-AL1/86-ST1A 110.0 | 9.95 | 0.042 | 0.36 | 1.15 | ol | 679 | 0.00403 | HV
490-AL1/64-ST1A 220.0 | 10 | 0.059 | 0.285 | 0.96 | ol | 490 | 0.00403 | HV
679-AL1/86-ST1A 220.0 | 11.7 | 0.042 | 0.275 | 1.15 | ol | 679 | 0.00403 | HV
490-AL1/64-ST1A 380.0 | 11 | 0.059 | 0.253 | 0.96 | ol | 490 | 0.00403 | HV
679-AL1/86-ST1A 380.0 | 14.6 | 0.042 | 0.25 | 1.15 | ol | 679 | 0.00403 | HV

## trafo_std_types
| i0_percent | pfe_kw | vkr_percent | sn_mva | vn_lv_kv | vn_hv_kv | vk_percent | shift_degree | vector_group | tap_side | tap_neutral | tap_min | tap_max | tap_step_degree | tap_step_percent | tap_phase_shifter
160 MVA 380/110 kV | 0.06 | 60 | 0.25 | 160 | 110 | 380 | 12.2 | 0 | Yy0 | hv | 0 | -9 | 9 | 0 | 1.5 | FALSE
100 MVA 220/110 kV | 0.06 | 55 | 0.26 | 100 | 110 | 220 | 12 | 0 | Yy0 | hv | 0 | -9 | 9 | 0 | 1.5 | FALSE
63 MVA 110/20 kV | 0.04 | 22 | 0.32 | 63 | 20 | 110 | 18 | 150 | YNd5 | hv | 0 | -9 | 9 | 0 | 1.5 | FALSE
40 MVA 110/20 kV | 0.05 | 18 | 0.34 | 40 | 20 | 110 | 16.2 | 150 | YNd5 | hv | 0 | -9 | 9 | 0 | 1.5 | FALSE
25 MVA 110/20 kV | 0.07 | 14 | 0.41 | 25 | 20 | 110 | 12 | 150 | YNd5 | hv | 0 | -9 | 9 | 0 | 1.5 | FALSE
63 MVA 110/10 kV | 0.04 | 22 | 0.32 | 63 | 10 | 110 | 18 | 150 | YNd5 | hv | 0 | -9 | 9 | 0 | 1.5 | FALSE
40 MVA 110/10 kV | 0.05 | 18 | 0.34 | 40 | 10 | 110 | 16.2 | 150 | YNd5 | hv | 0 | -9 | 9 | 0 | 1.5 | FALSE
25 MVA 110/10 kV | 0.07 | 14 | 0.41 | 25 | 10 | 110 | 12 | 150 | YNd5 | hv | 0 | -9 | 9 | 0 | 1.5 | FALSE
0.25 MVA 20/0.4 kV | 0.32 | 0.8 | 1.44 | 0.25 | 0.4 | 20 | 6 | 150 | Yzn5 | hv | 0 | -2 | 2 | 0 | 2.5 | FALSE
0.4 MVA 20/0.4 kV | 0.3375 | 1.35 | 1.425 | 0.4 | 0.4 | 20 | 6 | 150 | Dyn5 | hv | 0 | -2 | 2 | 0 | 2.5 | FALSE
0.63 MVA 20/0.4 kV | 0.2619 | 1.65 | 1.206 | 0.63 | 0.4 | 20 | 6 | 150 | Dyn5 | hv | 0 | -2 | 2 | 0 | 2.5 | FALSE
0.25 MVA 10/0.4 kV | 0.24 | 0.6 | 1.2 | 0.25 | 0.4 | 10 | 4 | 150 | Dyn5 | hv | 0 | -2 | 2 | 0 | 2.5 | FALSE
0.4 MVA 10/0.4 kV | 0.2375 | 0.95 | 1.325 | 0.4 | 0.4 | 10 | 4 | 150 | Dyn5 | hv | 0 | -2 | 2 | 0 | 2.5 | FALSE
0.63 MVA 10/0.4 kV | 0.1873 | 1.18 | 1.0794 | 0.63 | 0.4 | 10 | 4 | 150 | Dyn5 | hv | 0 | -2 | 2 | 0 | 2.5 | FALSE

## trafo3w_std_types
| sn_hv_mva | sn_mv_mva | sn_lv_mva | vn_hv_kv | vn_mv_kv | vn_lv_kv | vk_hv_percent | vk_mv_percent | vk_lv_percent | vkr_hv_percent | vkr_mv_percent | vkr_lv_percent | pfe_kw | i0_percent | shift_mv_degree | shift_lv_degree | vector_group | tap_side | tap_neutral | tap_min | tap_max | tap_step_percent
63/25/38 MVA 110/20/10 kV | 63 | 25 | 38 | 110 | 20 | 10 | 10.4 | 10.4 | 10.4 | 0.28 | 0.32 | 0.35 | 35 | 0.89 | 0 | 0 | YN0yn0yn0 | hv | 0 | -10 | 10 | 1.2
63/25/38 MVA 110/10/10 kV | 63 | 25 | 38 | 110 | 10 | 10 | 10.4 | 10.4 | 10.4 | 0.28 | 0.32 | 0.35 | 35 | 0.89 | 0 | 0 | YN0yn0yn0 | hv | 0 | -10 | 10 | 1.2

## fuse_std_types
| fuse_type | i_rated_a | t_avg | t_min | t_total | x_avg | x_min | x_total
HV 100A | HV 100A | 100 | 0 | [10.0, 3.64, 0.854, 0.281, 0.1, 0.0531, 0.022, 0.01] | [10.0, 4.267, 1.21, 0.403, 0.1, 0.058, 0.022, 0.01] | 0 | [300.0, 350.0, 450.0, 550.0, 700.0, 850.0, 1200.0, 1752.0] | [600.0, 700.0, 900.0, 1150.0, 1665.0, 2000.0, 3000.0, 4313.0]
HV 10A | HV 10A | 10 | 0 | [10.0, 1675.0, 0.344, 0.156, 0.1, 0.0417, 0.0171, 0.01] | [10.0, 1.3, 0.3, 0.155, 0.1, 0.0555, 0.023, 0.01] | 0 | [30.0, 32.0, 35.0, 37.0, 39.0, 50.0, 70.0, 88.0] | [60.0, 70.0, 80.0, 87.0, 94.0, 110.0, 150.0, 216.0]
HV 125A | HV 125A | 125 | 0 | [10.0, 1.82, 0.344, 0.1, 0.0467, 0.0269, 0.01] | [10.0, 2.478, 0.426, 0.1, 0.0427, 0.0211, 0.01] | 0 | [375.0, 500.0, 700.0, 925.0, 1200.0, 1500.0, 2341.0] | [750.0, 1000.0, 1500.0, 2200.0, 3000.0, 4000.0, 5765.0]
HV 160A | HV 160A | 160 | 0 | [10.0, 4.15, 1.03, 0.198, 0.1, 0.051, 0.0172, 0.01] | [10.0, 2.3, 0.734, 0.274, 0.1, 0.046, 0.0177, 0.01] | 0 | [480.0, 550.0, 700.0, 1000.0, 1260.0, 1600.0, 2500.0, 3227.0] | [960.0, 1300.0, 1700.0, 2200.0, 2996.0, 4000.0, 6000.0, 7946.0]
HV 16A | HV 16A | 16 | 0 | [10.0, 0.352, 0.164, 0.1, 0.0649, 0.0342, 0.01] | [10.0, 2.34, 0.722, 0.181, 0.1, 0.055, 0.0296, 0.01] | 0 | [48.0, 60.0, 65.0, 71.0, 80.0, 100.0, 162.0] | [96.0, 110.0, 125.0, 150.0, 168.0, 200.0, 250.0, 398.0]
HV 200A | HV 200A | 200 | 0 | [10.0, 4.267, 1.21, 0.403, 0.1, 0.058, 0.022, 0.01] | [10.0, 3.73, 1.654, 0.328, 0.1, 0.0531, 0.019, 0.01] | 0 | [600.0, 700.0, 900.0, 1150.0, 1665.0, 2000.0, 3000.0, 4313.0] | [1200.0, 1500.0, 1800.0, 2700.0, 3960.0, 5000.0, 7500.0, 10620.0]
HV 20A | HV 20A | 20 | 0 | [10.0, 1.3, 0.3, 0.155, 0.1, 0.0555, 0.023, 0.01] | [10.0, 1.3, 0.161, 0.1, 0.0611, 0.0399, 0.0141, 0.01] | 0 | [60.0, 70.0, 80.0, 87.0, 94.0, 110.0, 150.0, 216.0] | [120.0, 150.0, 200.0, 223.0, 260.0, 300.0, 450.0, 532.0]
HV 25A | HV 25A | 25 | 0 | [10.0, 2.512, 0.833, 0.299, 0.1, 0.0372, 0.0223, 0.01] | [10.0, 3.125, 0.597, 0.198, 0.1, 0.0378, 0.022, 0.01] | 0 | [75.0, 82.0, 90.0, 100.0, 124.0, 170.0, 200.0, 289.0] | [150.0, 170.0, 210.0, 250.0, 294.0, 400.0, 500.0, 711.0]
HV 31.5A | HV 31.5A | 31.5 | 0 | [10.0, 2.34, 0.722, 0.181, 0.1, 0.055, 0.0296, 0.01] | [10.0, 2.84, 0.368, 0.164, 0.1, 0.0621, 0.0378, 0.0195, 0.01] | 0 | [95.0, 110.0, 125.0, 150.0, 165.0, 200.0, 250.0, 390.0] | [189.0, 220.0, 300.0, 350.0, 393.0, 450.0, 530.0, 700.0, 960.0]
HV 40A | HV 40A | 40 | 0 | [10.0, 1.3, 0.161, 0.1, 0.0611, 0.0399, 0.0141, 0.01] | [10.0, 2.05, 0.369, 0.198, 0.1, 0.051, 0.0298, 0.01] | 0 | [120.0, 150.0, 200.0, 223.0, 260.0, 300.0, 450.0, 532.0] | [240.0, 300.0, 400.0, 450.0, 530.0, 650.0, 800.0, 1311.0]
HV 50A | HV 50A | 50 | 0 | [10.0, 3.215, 0.597, 0.198, 0.1, 0.0378, 0.022, 0.01] | [10.0, 3.64, 0.854, 0.281, 0.1, 0.0531, 0.022, 0.01] | 0 | [150.0, 170.0, 210.0, 250.0, 294.0, 400.0, 500.0, 711.0] | [300.0, 350.0, 450.0, 550.0, 700.0, 850.0, 1200.0, 1752.0]
HV 6.3A | HV 6.3A | 6.3 | 0 | [10.0, 1.39, 0.344, 0.168, 0.1, 0.056, 0.0263, 0.01] | [10.0, 1.711, 0.516, 0.198, 0.1, 0.0634, 0.0303, 0.01] | 0 | [19.0, 19.5, 20.4, 20.8, 22.0, 25.0, 32.0, 48.0] | [38.0, 40.0, 43.0, 48.0, 53.0, 60.0, 75.0, 118.0]
HV 63A | HV 63A | 63 | 0 | [10.0, 2.84, 0.368, 0.164, 0.1, 0.0621, 0.0378, 0.0195, 0.01] | [10.0, 1.82, 0.344, 0.1, 0.0467, 0.0269, 0.01] | 0 | [189.0, 220.0, 300.0, 350.0, 393.0, 450.0, 530.0, 700.0, 961.0] | [378.0, 500.0, 700.0, 934.0, 1200.0, 1500.0, 2366.0]
HV 80A | HV 80A | 80 | 0 | [10.0, 2.05, 0.369, 0.198, 0.1, 0.051, 0.0298, 0.01] | [10.0, 4.15, 1.03, 0.198, 0.1, 0.051, 0.0172, 0.01] | 0 | [240.0, 300.0, 400.0, 450.0, 530.0, 650.0, 800.0, 1311.0] | [480.0, 550.0, 700.0, 1000.0, 1260.0, 1600.0, 2500.0, 3227.0]
Siemens NH-1-100 | Siemens NH-1-100 | 100 | [5400.0, 2000.0, 400.0, 20.0, 1.0, 0.2, 0.012, 0.004] | 0 | 0 | [150.0, 190.0, 250.0, 430.0, 900.0, 1250.0, 2700.0, 3600.0] | 0 | 0
Siemens NH-1-125 | Siemens NH-1-125 | 125 | [4800.0, 120.0, 7.0, 0.1, 0.004] | 0 | 0 | [180.0, 400.0, 740.0, 2000.0, 4250.0] | 0 | 0
Siemens NH-1-16 | Siemens NH-1-16 | 16 | [4000.0, 400.0, 2.0, 0.1, 0.04, 0.01] | 0 | 0 | [26.0, 35.0, 75.0, 150.0, 200.0, 300.0] | 0 | 0
Siemens NH-1-160 | Siemens NH-1-160 | 160 | [4800.0, 120.0, 7.0, 0.1, 0.004] | 0 | 0 | [210.0, 500.0, 900.0, 2300.0, 5000.0] | 0 | 0
Siemens NH-1-25 | Siemens NH-1-25 | 25 | [4000.0, 1000.0, 10.0, 0.2, 0.02, 0.01] | 0 | 0 | [40.0, 50.0, 100.0, 210.0, 400.0, 500.0] | 0 | 0
Siemens NH-1-50 | Siemens NH-1-50 | 50 | [4000.0, 40.0, 4.0, 1.0, 0.02, 0.01] | 0 | 0 | [86.0, 200.0, 300.0, 400.0, 1000.0, 1280.0] | 0 | 0
Siemens NH-1-63 | Siemens NH-1-63 | 63 | [4000.0, 100.0, 10.0, 2.0, 0.04, 0.01] | 0 | 0 | [100.0, 200.0, 300.0, 400.0, 1000.0, 1500.0] | 0 | 0
Siemens NH-1-80 | Siemens NH-1-80 | 80 | [4800.0, 120.0, 7.0, 0.1, 0.01] | 0 | 0 | [150.58, 250.0, 450.0, 1150.0, 2470.0] | 0 | 0
Siemens NH-2-1000 | Siemens NH-2-1000 | 1000 | [4800.0, 120.0, 7.0, 0.1, 0.004] | 0 | 0 | [1900.0, 3500.0, 8400.0, 24000.0, 52000.0] | 0 | 0
Siemens NH-2-200 | Siemens NH-2-200 | 200 | [4800.0, 120.0, 7.0, 0.1, 0.004] | 0 | 0 | [280.0, 650.0, 1200.0, 3000.0, 7000.0] | 0 | 0
Siemens NH-2-224 | Siemens NH-2-224 | 224 | [4800.0, 120.0, 7.0, 0.2, 0.04, 0.004] | 0 | 0 | [400.0, 750.0, 1453.0, 3025.0, 4315.0, 7600.0] | 0 | 0
Siemens NH-2-250 | Siemens NH-2-250 | 250 | [4800.0, 120.0, 7.0, 0.1, 0.004] | 0 | 0 | [450.0, 800.0, 1650.0, 4000.0, 8500.0] | 0 | 0
Siemens NH-2-315 | Siemens NH-2-315 | 315 | [4800.0, 120.0, 7.0, 0.1, 0.004] | 0 | 0 | [550.0, 920.0, 1900.0, 5000.0, 11000.0] | 0 | 0
Siemens NH-2-355 | Siemens NH-2-355 | 355 | [4800.0, 120.0, 6.0, 0.1, 0.004] | 0 | 0 | [650.0, 1116.27, 2350.0, 5840.0, 12790.0] | 0 | 0
Siemens NH-2-400 | Siemens NH-2-400 | 400 | [4800.0, 120.0, 7.0, 0.1, 0.004] | 0 | 0 | [720.0, 1350.0, 2800.0, 6500.0, 15000.0] | 0 | 0
Siemens NH-2-425 | Siemens NH-2-425 | 425 | [4800.0, 120.0, 7.0, 0.1, 0.004] | 0 | 0 | [850.0, 1500.0, 3050.0, 7500.0, 16500.0] | 0 | 0
Siemens NH-2-630 | Siemens NH-2-630 | 630 | [4800.0, 120.0, 7.0, 0.1, 0.004] | 0 | 0 | [1200.0, 2000.0, 4800.0, 12000.0, 26000.0] | 0 | 0

## dtypes
| element | column | dtype
0 | bus | name | object
1 | bus | vn_kv | float64
2 | bus | type | object
3 | bus | zone | object
4 | bus | in_service | bool
5 | load | name | object
6 | load | bus | uint32
7 | load | p_mw | float64
8 | load | q_mvar | float64
9 | load | const_z_percent | float64
10 | load | const_i_percent | float64
11 | load | sn_mva | float64
12 | load | scaling | float64
13 | load | in_service | bool
14 | load | type | object
15 | ext_grid | name | object
16 | ext_grid | bus | uint32
17 | ext_grid | vm_pu | float64
18 | ext_grid | va_degree | float64
19 | ext_grid | slack_weight | float64
20 | ext_grid | in_service | bool
21 | line | name | object
22 | line | std_type | object
23 | line | from_bus | uint32
24 | line | to_bus | uint32
25 | line | length_km | float64
26 | line | r_ohm_per_km | float64
27 | line | x_ohm_per_km | float64
28 | line | c_nf_per_km | float64
29 | line | g_us_per_km | float64
30 | line | max_i_ka | float64
31 | line | df | float64
32 | line | parallel | uint32
33 | line | type | object
34 | line | in_service | bool
35 | trafo | name | object
36 | trafo | std_type | object
37 | trafo | hv_bus | uint32
38 | trafo | lv_bus | uint32
39 | trafo | sn_mva | float64
40 | trafo | vn_hv_kv | float64
41 | trafo | vn_lv_kv | float64
42 | trafo | vk_percent | float64
43 | trafo | vkr_percent | float64
44 | trafo | pfe_kw | float64
45 | trafo | i0_percent | float64
46 | trafo | shift_degree | float64
47 | trafo | tap_side | object
48 | trafo | tap_neutral | int32
49 | trafo | tap_min | int32
50 | trafo | tap_max | int32
51 | trafo | tap_step_percent | float64
52 | trafo | tap_step_degree | float64
53 | trafo | tap_pos | int32
54 | trafo | tap_phase_shifter | bool
55 | trafo | parallel | uint32
56 | trafo | df | float64
57 | trafo | in_service | bool
58 | line_geodata | coords | object
59 | bus_geodata | x | float64
60 | bus_geodata | y | float64
61 | bus_geodata | coords | object

## parameters
| version | format_version | converged | OPF_converged | name | f_hz | sn_mva
0 | 2.14.6 | 2.14.0 | FALSE | FALSE |  | 50 | 1