## bus
| name | vn_kv | type | zone | in_service
0 | bus_LV_4671-1_0_5_node_0 | 0.4 | n |  | TRUE
1 | bus_LV_4671-1_0_5_node_1 | 0.4 | n |  | TRUE
2 | bus_LV_4671-1_0_5_node_2 | 0.4 | n |  | TRUE
3 | bus_LV_4671-1_0_5_node_17 | 0.4 | n |  | TRUE
4 | bus_LV_4671-1_0_5_node_3 | 0.4 | n |  | TRUE
5 | bus_LV_4671-1_0_5_node_16 | 0.4 | n |  | TRUE
6 | bus_LV_4671-1_0_5_node_10 | 0.4 | n |  | TRUE
7 | bus_LV_4671-1_0_5_node_4 | 0.4 | n |  | TRUE
8 | bus_LV_4671-1_0_5_node_50 | 0.4 | n |  | TRUE
9 | bus_LV_4671-1_0_5_node_6 | 0.4 | n |  | TRUE
10 | bus_LV_4671-1_0_5_node_8 | 0.4 | n |  | TRUE
11 | bus_LV_4671-1_0_5_node_46 | 0.4 | n |  | TRUE
12 | bus_LV_4671-1_0_5_node_61 | 0.4 | n |  | TRUE
13 | bus_LV_4671-1_0_5_node_25 | 0.4 | n |  | TRUE
14 | bus_LV_4671-1_0_5_node_18 | 0.4 | n |  | TRUE
15 | bus_LV_4671-1_0_5_node_24 | 0.4 | n |  | TRUE
16 | bus_LV_4671-1_0_5_node_9 | 0.4 | n |  | TRUE
17 | bus_LV_4671-1_0_5_node_74 | 0.4 | n |  | TRUE
18 | bus_LV_4671-1_0_5_node_35 | 0.4 | n |  | TRUE
19 | bus_LV_4671-1_0_5_node_11 | 0.4 | n |  | TRUE
20 | bus_LV_4671-1_0_5_node_12 | 0.4 | n |  | TRUE
21 | bus_LV_4671-1_0_5_node_77 | 0.4 | n |  | TRUE
22 | bus_LV_4671-1_0_5_node_33 | 0.4 | n |  | TRUE
23 | bus_LV_4671-1_0_5_node_70 | 0.4 | n |  | TRUE
24 | bus_LV_4671-1_0_5_node_15 | 0.4 | n |  | TRUE
25 | bus_LV_4671-1_0_5_node_19 | 0.4 | n |  | TRUE
26 | bus_LV_4671-1_0_5_node_43 | 0.4 | n |  | TRUE
27 | bus_LV_4671-1_0_5_node_60 | 0.4 | n |  | TRUE
28 | bus_LV_4671-1_0_5_node_58 | 0.4 | n |  | TRUE
29 | bus_LV_4671-1_0_5_node_62 | 0.4 | n |  | TRUE
30 | bus_LV_4671-1_0_5_node_56 | 0.4 | n |  | TRUE
31 | bus_LV_4671-1_0_5_node_87 | 0.4 | n |  | TRUE
32 | bus_LV_4671-1_0_5_node_34 | 0.4 | n |  | TRUE
33 | bus_LV_4671-1_0_5_node_76 | 0.4 | n |  | TRUE
34 | bus_LV_4671-1_0_5_node_14 | 0.4 | n |  | TRUE
35 | bus_LV_4671-1_0_5_node_69 | 0.4 | n |  | TRUE
36 | bus_LV_4671-1_0_5_node_20 | 0.4 | n |  | TRUE
37 | bus_LV_4671-1_0_5_node_21 | 0.4 | n |  | TRUE
38 | bus_LV_4671-1_0_5_node_22 | 0.4 | n |  | TRUE
39 | bus_LV_4671-1_0_5_node_23 | 0.4 | n |  | TRUE
40 | bus_LV_4671-1_0_5_node_79 | 0.4 | n |  | TRUE
41 | bus_LV_4671-1_0_5_node_78 | 0.4 | n |  | TRUE
42 | bus_LV_4671-1_0_5_node_26 | 0.4 | n |  | TRUE
43 | bus_LV_4671-1_0_5_node_27 | 0.4 | n |  | TRUE
44 | bus_LV_4671-1_0_5_node_28 | 0.4 | n |  | TRUE
45 | bus_LV_4671-1_0_5_node_29 | 0.4 | n |  | TRUE
46 | bus_LV_4671-1_0_5_node_30 | 0.4 | n |  | TRUE
47 | bus_LV_4671-1_0_5_node_31 | 0.4 | n |  | TRUE
48 | bus_LV_4671-1_0_5_node_32 | 0.4 | n |  | TRUE
49 | bus_LV_4671-1_0_5_node_42 | 0.4 | n |  | TRUE
50 | bus_LV_4671-1_0_5_node_40 | 0.4 | n |  | TRUE
51 | bus_LV_4671-1_0_5_node_82 | 0.4 | n |  | TRUE
52 | bus_LV_4671-1_0_5_node_71 | 0.4 | n |  | TRUE
53 | bus_LV_4671-1_0_5_node_41 | 0.4 | n |  | TRUE
54 | bus_LV_4671-1_0_5_node_83 | 0.4 | n |  | TRUE
55 | bus_LV_4671-1_0_5_node_36 | 0.4 | n |  | TRUE
56 | bus_LV_4671-1_0_5_node_37 | 0.4 | n |  | TRUE
57 | bus_LV_4671-1_0_5_node_38 | 0.4 | n |  | TRUE
58 | bus_LV_4671-1_0_5_node_39 | 0.4 | n |  | TRUE
59 | bus_LV_4671-1_0_5_node_44 | 0.4 | n |  | TRUE
60 | bus_LV_4671-1_0_5_node_45 | 0.4 | n |  | TRUE
61 | bus_LV_4671-1_0_5_node_72 | 0.4 | n |  | TRUE
62 | bus_LV_4671-1_0_5_node_47 | 0.4 | n |  | TRUE
63 | bus_LV_4671-1_0_5_node_63 | 0.4 | n |  | TRUE
64 | bus_LV_4671-1_0_5_node_48 | 0.4 | n |  | TRUE
65 | bus_LV_4671-1_0_5_node_64 | 0.4 | n |  | TRUE
66 | bus_LV_4671-1_0_5_node_49 | 0.4 | n |  | TRUE
67 | bus_LV_4671-1_0_5_node_52 | 0.4 | n |  | TRUE
68 | bus_LV_4671-1_0_5_node_53 | 0.4 | n |  | TRUE
69 | bus_LV_4671-1_0_5_node_54 | 0.4 | n |  | TRUE
70 | bus_LV_4671-1_0_5_node_68 | 0.4 | n |  | TRUE
71 | bus_LV_4671-1_0_5_node_55 | 0.4 | n |  | TRUE
72 | bus_LV_4671-1_0_5_node_57 | 0.4 | n |  | TRUE
73 | bus_LV_4671-1_0_5_node_59 | 0.4 | n |  | TRUE
74 | bus_LV_4671-1_0_5_node_67 | 0.4 | n |  | TRUE
75 | bus_LV_4671-1_0_5_node_65 | 0.4 | n |  | TRUE
76 | bus_LV_4671-1_0_5_node_66 | 0.4 | n |  | TRUE
77 | bus_LV_4671-1_0_5_node_73 | 0.4 | n |  | TRUE
78 | bus_LV_4671-1_0_5_node_80 | 0.4 | n |  | TRUE
79 | bus_LV_4671-1_0_5_node_81 | 0.4 | n |  | TRUE
80 | bus_LV_4671-1_0_5_node_75 | 0.4 | n |  | TRUE
81 | bus_LV_4671-1_0_5_node_84 | 0.4 | n |  | TRUE
82 | bus_MV_442_0_node_106 | 20 | n |  | TRUE

## load
| name | bus | p_mw | q_mvar | const_z_percent | const_i_percent | sn_mva | scaling | in_service | type
0 | LV_4671-1_0_5_load_0 | 0 | 0.006716 | 0.0016832 | 0 | 0 |  | 1 | TRUE | wye
1 | LV_4671-1_0_5_load_17 | 3 | 0.021015 | 0.0052668 | 0 | 0 |  | 1 | TRUE | wye
2 | LV_4671-1_0_5_load_50 | 8 | 0.012295 | 0.0030815 | 0 | 0 |  | 1 | TRUE | wye
3 | LV_4671-1_0_5_load_46 | 11 | 0.0008233 | 0.00020634 | 0 | 0 |  | 1 | TRUE | wye
4 | LV_4671-1_0_5_load_61 | 12 | 0.0040536 | 0.0010159 | 0 | 0 |  | 1 | TRUE | wye
5 | LV_4671-1_0_5_load_25 | 13 | 0.0038129 | 0.00095561 | 0 | 0 |  | 1 | TRUE | wye
6 | LV_4671-1_0_5_load_24 | 15 | 0.01231 | 0.0030851 | 0 | 0 |  | 1 | TRUE | wye
7 | LV_4671-1_0_5_load_74 | 17 | 0.0031811 | 0.00079725 | 0 | 0 |  | 1 | TRUE | wye
8 | LV_4671-1_0_5_load_35 | 18 | 0.0013668 | 0.00034256 | 0 | 0 |  | 1 | TRUE | wye
9 | LV_4671-1_0_5_load_77 | 21 | 0.0038148 | 0.00095609 | 0 | 0 |  | 1 | TRUE | wye
10 | LV_4671-1_0_5_load_33 | 22 | 0.0044339 | 0.0011112 | 0 | 0 |  | 1 | TRUE | wye
11 | LV_4671-1_0_5_load_70 | 23 | 0.021069 | 0.0052803 | 0 | 0 |  | 1 | TRUE | wye
12 | LV_4671-1_0_5_load_15 | 24 | 0.0022008 | 0.00055157 | 0 | 0 |  | 1 | TRUE | wye
13 | LV_4671-1_0_5_load_19 | 25 | 0.0071502 | 0.001792 | 0 | 0 |  | 1 | TRUE | wye
14 | LV_4671-1_0_5_load_60 | 27 | 0.0027461 | 0.00068825 | 0 | 0 |  | 1 | TRUE | wye
15 | LV_4671-1_0_5_load_56 | 30 | 0.00089249 | 0.00022368 | 0 | 0 |  | 1 | TRUE | wye
16 | LV_4671-1_0_5_load_87 | 31 | 0.0027889 | 0.00069898 | 0 | 0 |  | 1 | TRUE | wye
17 | LV_4671-1_0_5_load_34 | 32 | 0.022815 | 0.005718 | 0 | 0 |  | 1 | TRUE | wye
18 | LV_4671-1_0_5_load_76 | 33 | 0.0018978 | 0.00047563 | 0 | 0 |  | 1 | TRUE | wye
19 | LV_4671-1_0_5_load_14 | 34 | 0.01756 | 0.004401 | 0 | 0 |  | 1 | TRUE | wye
20 | LV_4671-1_0_5_load_69 | 35 | 0.017306 | 0.0043372 | 0 | 0 |  | 1 | TRUE | wye
21 | LV_4671-1_0_5_load_20 | 36 | 0.013116 | 0.0032872 | 0 | 0 |  | 1 | TRUE | wye
22 | LV_4671-1_0_5_load_22 | 38 | 0.0053834 | 0.0013492 | 0 | 0 |  | 1 | TRUE | wye
23 | LV_4671-1_0_5_load_23 | 39 | 0.0080611 | 0.0020203 | 0 | 0 |  | 1 | TRUE | wye
24 | LV_4671-1_0_5_load_79 | 40 | 0.0077926 | 0.001953 | 0 | 0 |  | 1 | TRUE | wye
25 | LV_4671-1_0_5_load_78 | 41 | 0.0080611 | 0.0020203 | 0 | 0 |  | 1 | TRUE | wye
26 | LV_4671-1_0_5_load_26 | 42 | 0.015428 | 0.0038666 | 0 | 0 |  | 1 | TRUE | wye
27 | LV_4671-1_0_5_load_27 | 43 | 0.051612 | 0.012935 | 0 | 0 |  | 1 | TRUE | wye
28 | LV_4671-1_0_5_load_28 | 44 | 0.013198 | 0.0033078 | 0 | 0 |  | 1 | TRUE | wye
29 | LV_4671-1_0_5_load_30 | 46 | 0.0086904 | 0.002178 | 0 | 0 |  | 1 | TRUE | wye
30 | LV_4671-1_0_5_load_31 | 47 | 0.033577 | 0.0084153 | 0 | 0 |  | 1 | TRUE | wye
31 | LV_4671-1_0_5_load_32 | 48 | 0.016424 | 0.0041161 | 0 | 0 |  | 1 | TRUE | wye
32 | LV_4671-1_0_5_load_40 | 50 | 0.00088328 | 0.00022137 | 0 | 0 |  | 1 | TRUE | wye
33 | LV_4671-1_0_5_load_82 | 51 | 0.019105 | 0.0047881 | 0 | 0 |  | 1 | TRUE | wye
34 | LV_4671-1_0_5_load_71 | 52 | 0.054776 | 0.013728 | 0 | 0 |  | 1 | TRUE | wye
35 | LV_4671-1_0_5_load_41 | 53 | 0.0010323 | 0.00025873 | 0 | 0 |  | 1 | TRUE | wye
36 | LV_4671-1_0_5_load_36 | 55 | 0.0031946 | 0.00080064 | 0 | 0 |  | 1 | TRUE | wye
37 | LV_4671-1_0_5_load_38 | 57 | 0.0085906 | 0.002153 | 0 | 0 |  | 1 | TRUE | wye
38 | LV_4671-1_0_5_load_39 | 58 | 0.0077917 | 0.0019528 | 0 | 0 |  | 1 | TRUE | wye
39 | LV_4671-1_0_5_load_44 | 59 | 0.00098981 | 0.00024807 | 0 | 0 |  | 1 | TRUE | wye
40 | LV_4671-1_0_5_load_45 | 60 | 0.00071411 | 0.00017897 | 0 | 0 |  | 1 | TRUE | wye
41 | LV_4671-1_0_5_load_72 | 61 | 0.00073967 | 0.00018538 | 0 | 0 |  | 1 | TRUE | wye
42 | LV_4671-1_0_5_load_47 | 62 | 0.00089754 | 0.00022494 | 0 | 0 |  | 1 | TRUE | wye
43 | LV_4671-1_0_5_load_63 | 63 | 0.00099796 | 0.00025011 | 0 | 0 |  | 1 | TRUE | wye
44 | LV_4671-1_0_5_load_48 | 64 | 0.00085021 | 0.00021308 | 0 | 0 |  | 1 | TRUE | wye
45 | LV_4671-1_0_5_load_64 | 65 | 0.00074456 | 0.0001866 | 0 | 0 |  | 1 | TRUE | wye
46 | LV_4671-1_0_5_load_49 | 66 | 0.0010327 | 0.00025881 | 0 | 0 |  | 1 | TRUE | wye
47 | LV_4671-1_0_5_load_52 | 67 | 0.0010085 | 0.00025276 | 0 | 0 |  | 1 | TRUE | wye
48 | LV_4671-1_0_5_load_53 | 68 | 0.00082253 | 0.00020615 | 0 | 0 |  | 1 | TRUE | wye
49 | LV_4671-1_0_5_load_54 | 69 | 0.0015346 | 0.0003846 | 0 | 0 |  | 1 | TRUE | wye
50 | LV_4671-1_0_5_load_68 | 70 | 0.015163 | 0.0038002 | 0 | 0 |  | 1 | TRUE | wye
51 | LV_4671-1_0_5_load_55 | 71 | 0.0018474 | 0.00046301 | 0 | 0 |  | 1 | TRUE | wye
52 | LV_4671-1_0_5_load_59 | 73 | 0.002639 | 0.00066139 | 0 | 0 |  | 1 | TRUE | wye
53 | LV_4671-1_0_5_load_67 | 74 | 0.0010366 | 0.00025981 | 0 | 0 |  | 1 | TRUE | wye
54 | LV_4671-1_0_5_load_65 | 75 | 0.0011784 | 0.00029532 | 0 | 0 |  | 1 | TRUE | wye
55 | LV_4671-1_0_5_load_66 | 76 | 0.00098151 | 0.00024599 | 0 | 0 |  | 1 | TRUE | wye
56 | LV_4671-1_0_5_load_73 | 77 | 0.0015008 | 0.00037614 | 0 | 0 |  | 1 | TRUE | wye
57 | LV_4671-1_0_5_load_81 | 79 | 0.012488 | 0.0031298 | 0 | 0 |  | 1 | TRUE | wye
58 | LV_4671-1_0_5_load_75 | 80 | 0.0018991 | 0.00047597 | 0 | 0 |  | 1 | TRUE | wye
59 | LV_4671-1_0_5_load_84 | 81 | 0.009012 | 0.0022586 | 0 | 0 |  | 1 | TRUE | wye

## ext_grid
| name | bus | vm_pu | va_degree | slack_weight | in_service
0 |  | 69 | 1 | 0 | 1 | TRUE

## line
| name | std_type | from_bus | to_bus | length_km | r_ohm_per_km | x_ohm_per_km | c_nf_per_km | g_us_per_km | max_i_ka | df | parallel | type | in_service
0 | LV_4671-1_0_5_line_0 |  | 0 | 1 | 0.040468 | 0.125 | 0.08 | 261 | 0 | 0.364 | 1 | 1 | cs | TRUE
1 | LV_4671-1_0_5_line_1 |  | 1 | 2 | 0.065187 | 0.125 | 0.08 | 261 | 0 | 0.364 | 1 | 1 | cs | TRUE
2 | LV_4671-1_0_5_line_2 |  | 2 | 3 | 0.12336 | 0.125 | 0.08 | 261 | 0 | 0.364 | 1 | 1 | cs | TRUE
3 | LV_4671-1_0_5_line_3 |  | 3 | 4 | 0.081031 | 0.125 | 0.08 | 261 | 0 | 0.364 | 1 | 1 | cs | TRUE
4 | LV_4671-1_0_5_line_4 |  | 4 | 5 | 0.040655 | 0.125 | 0.08 | 261 | 0 | 0.364 | 1 | 1 | cs | TRUE
5 | LV_4671-1_0_5_line_5 |  | 4 | 6 | 0.012807 | 0.125 | 0.08 | 261 | 0 | 0.364 | 1 | 1 | cs | TRUE
6 | LV_4671-1_0_5_line_6 |  | 4 | 7 | 0.0094782 | 0.125 | 0.08 | 261 | 0 | 0.364 | 1 | 1 | cs | TRUE
7 | LV_4671-1_0_5_line_7 |  | 5 | 23 | 0.026124 | 0.125 | 0.08 | 261 | 0 | 0.364 | 1 | 1 | cs | TRUE
8 | LV_4671-1_0_5_line_8 |  | 5 | 24 | 0.035734 | 0.125 | 0.08 | 261 | 0 | 0.364 | 1 | 1 | cs | TRUE
9 | LV_4671-1_0_5_line_9 |  | 6 | 18 | 0.0069062 | 0.125 | 0.08 | 261 | 0 | 0.364 | 1 | 1 | cs | TRUE
10 | LV_4671-1_0_5_line_10 |  | 6 | 16 | 0.0095487 | 0.125 | 0.08 | 261 | 0 | 0.364 | 1 | 1 | cs | TRUE
11 | LV_4671-1_0_5_line_11 |  | 7 | 8 | 0.019236 | 0.125 | 0.08 | 261 | 0 | 0.364 | 1 | 1 | cs | TRUE
12 | LV_4671-1_0_5_line_12 |  | 9 | 10 | 0.010602 | 0.125 | 0.08 | 261 | 0 | 0.364 | 1 | 1 | cs | TRUE
13 | LV_4671-1_0_5_line_13 |  | 9 | 11 | 0.019136 | 0.125 | 0.08 | 261 | 0 | 0.364 | 1 | 1 | cs | TRUE
14 | LV_4671-1_0_5_line_14 |  | 9 | 12 | 0.036927 | 0.125 | 0.08 | 261 | 0 | 0.364 | 1 | 1 | cs | TRUE
15 | LV_4671-1_0_5_line_15 |  | 10 | 13 | 0.014546 | 0.125 | 0.08 | 261 | 0 | 0.364 | 1 | 1 | cs | TRUE
16 | LV_4671-1_0_5_line_16 |  | 10 | 14 | 0.065755 | 0.125 | 0.08 | 261 | 0 | 0.364 | 1 | 1 | cs | TRUE
17 | LV_4671-1_0_5_line_17 |  | 10 | 15 | 0.026663 | 0.125 | 0.08 | 261 | 0 | 0.364 | 1 | 1 | cs | TRUE
18 | LV_4671-1_0_5_line_18 |  | 11 | 26 | 0.033662 | 0.125 | 0.08 | 261 | 0 | 0.364 | 1 | 1 | cs | TRUE
19 | LV_4671-1_0_5_line_19 |  | 12 | 27 | 0.023765 | 0.125 | 0.08 | 261 | 0 | 0.364 | 1 | 1 | cs | TRUE
20 | LV_4671-1_0_5_line_20 |  | 13 | 19 | 0.0010648 | 0.125 | 0.08 | 261 | 0 | 0.364 | 1 | 1 | cs | TRUE
21 | LV_4671-1_0_5_line_21 |  | 14 | 25 | 0.020359 | 0.125 | 0.08 | 261 | 0 | 0.364 | 1 | 1 | cs | TRUE
22 | LV_4671-1_0_5_line_22 |  | 16 | 17 | 0.043561 | 0.125 | 0.08 | 261 | 0 | 0.364 | 1 | 1 | cs | TRUE
23 | LV_4671-1_0_5_line_23 |  | 18 | 32 | 0.058464 | 0.125 | 0.08 | 261 | 0 | 0.364 | 1 | 1 | cs | TRUE
24 | LV_4671-1_0_5_line_24 |  | 19 | 20 | 0.011044 | 0.125 | 0.08 | 261 | 0 | 0.364 | 1 | 1 | cs | TRUE
25 | LV_4671-1_0_5_line_25 |  | 19 | 21 | 0.0089334 | 0.125 | 0.08 | 261 | 0 | 0.364 | 1 | 1 | cs | TRUE
26 | LV_4671-1_0_5_line_26 |  | 20 | 22 | 0.041765 | 0.125 | 0.08 | 261 | 0 | 0.364 | 1 | 1 | cs | TRUE
27 | LV_4671-1_0_5_line_27 |  | 21 | 33 | 0.043267 | 0.125 | 0.08 | 261 | 0 | 0.364 | 1 | 1 | cs | TRUE
28 | LV_4671-1_0_5_line_28 |  | 23 | 35 | 0.020752 | 0.125 | 0.08 | 261 | 0 | 0.364 | 1 | 1 | cs | TRUE
29 | LV_4671-1_0_5_line_29 |  | 24 | 34 | 0.046521 | 0.125 | 0.08 | 261 | 0 | 0.364 | 1 | 1 | cs | TRUE
30 | LV_4671-1_0_5_line_30 |  | 25 | 36 | 0.0015118 | 0.125 | 0.08 | 261 | 0 | 0.364 | 1 | 1 | cs | TRUE
31 | LV_4671-1_0_5_line_31 |  | 26 | 59 | 0.014795 | 0.125 | 0.08 | 261 | 0 | 0.364 | 1 | 3 | cs | TRUE
32 | LV_4671-1_0_5_line_32 |  | 26 | 60 | 0.019141 | 0.125 | 0.08 | 261 | 0 | 0.364 | 1 | 1 | cs | TRUE
33 | LV_4671-1_0_5_line_33 |  | 26 | 53 | 0.017558 | 0.125 | 0.08 | 261 | 0 | 0.364 | 1 | 3 | cs | TRUE
34 | LV_4671-1_0_5_line_34 |  | 28 | 29 | 0.071539 | 0.125 | 0.08 | 261 | 0 | 0.364 | 1 | 1 | cs | TRUE
35 | LV_4671-1_0_5_line_35 |  | 28 | 30 | 0.03984 | 0.125 | 0.08 | 261 | 0 | 0.364 | 1 | 1 | cs | TRUE
36 | LV_4671-1_0_5_line_36 |  | 29 | 31 | 0.074454 | 0.125 | 0.08 | 261 | 0 | 0.364 | 1 | 1 | cs | TRUE
37 | LV_4671-1_0_5_line_37 |  | 30 | 71 | 0.001208 | 0.125 | 0.08 | 261 | 0 | 0.364 | 1 | 1 | cs | TRUE
38 | LV_4671-1_0_5_line_38 |  | 33 | 80 | 0.013951 | 0.125 | 0.08 | 261 | 0 | 0.364 | 1 | 1 | cs | TRUE
39 | LV_4671-1_0_5_line_39 |  | 35 | 70 | 0.022266 | 0.125 | 0.08 | 261 | 0 | 0.364 | 1 | 1 | cs | TRUE
40 | LV_4671-1_0_5_line_40 |  | 36 | 37 | 0.02144 | 0.125 | 0.08 | 261 | 0 | 0.364 | 1 | 1 | cs | TRUE
41 | LV_4671-1_0_5_line_41 |  | 37 | 38 | 0.047222 | 0.125 | 0.08 | 261 | 0 | 0.364 | 1 | 1 | cs | TRUE
42 | LV_4671-1_0_5_line_42 |  | 37 | 39 | 0.015194 | 0.125 | 0.08 | 261 | 0 | 0.364 | 1 | 1 | cs | TRUE
43 | LV_4671-1_0_5_line_43 |  | 39 | 40 | 0.0017756 | 0.125 | 0.08 | 261 | 0 | 0.364 | 1 | 1 | cs | TRUE
44 | LV_4671-1_0_5_line_44 |  | 40 | 41 | 0.018324 | 0.125 | 0.08 | 261 | 0 | 0.364 | 1 | 1 | cs | TRUE
45 | LV_4671-1_0_5_line_45 |  | 41 | 58 | 0.00092941 | 0.125 | 0.08 | 261 | 0 | 0.364 | 1 | 1 | cs | TRUE
46 | LV_4671-1_0_5_line_46 |  | 42 | 43 | 0.11244 | 0.125 | 0.08 | 261 | 0 | 0.364 | 1 | 3 | cs | TRUE
47 | LV_4671-1_0_5_line_47 |  | 42 | 44 | 0.025299 | 0.125 | 0.08 | 261 | 0 | 0.364 | 1 | 3 | cs | TRUE
48 | LV_4671-1_0_5_line_48 |  | 43 | 45 | 0.0073797 | 0.125 | 0.08 | 261 | 0 | 0.364 | 1 | 3 | cs | TRUE
49 | LV_4671-1_0_5_line_49 |  | 44 | 46 | 0.00287 | 0.125 | 0.08 | 261 | 0 | 0.364 | 1 | 3 | cs | TRUE
50 | LV_4671-1_0_5_line_50 |  | 45 | 47 | 0.03368 | 0.125 | 0.08 | 261 | 0 | 0.364 | 1 | 3 | cs | TRUE
51 | LV_4671-1_0_5_line_51 |  | 45 | 48 | 0.042202 | 0.125 | 0.08 | 261 | 0 | 0.364 | 1 | 1 | cs | TRUE
52 | LV_4671-1_0_5_line_52 |  | 46 | 49 | 0.013984 | 0.125 | 0.08 | 261 | 0 | 0.364 | 1 | 3 | cs | TRUE
53 | LV_4671-1_0_5_line_53 |  | 47 | 50 | 0.094916 | 0.125 | 0.08 | 261 | 0 | 0.364 | 1 | 3 | cs | TRUE
54 | LV_4671-1_0_5_line_54 |  | 48 | 51 | 0.030769 | 0.125 | 0.08 | 261 | 0 | 0.364 | 1 | 1 | cs | TRUE
55 | LV_4671-1_0_5_line_55 |  | 49 | 52 | 0.018792 | 0.125 | 0.08 | 261 | 0 | 0.364 | 1 | 2 | cs | TRUE
56 | LV_4671-1_0_5_line_56 |  | 50 | 53 | 0.0013127 | 0.125 | 0.08 | 261 | 0 | 0.364 | 1 | 3 | cs | TRUE
57 | LV_4671-1_0_5_line_57 |  | 51 | 54 | 0.084045 | 0.125 | 0.08 | 261 | 0 | 0.364 | 1 | 1 | cs | TRUE
58 | LV_4671-1_0_5_line_58 |  | 52 | 61 | 0.039349 | 0.125 | 0.08 | 261 | 0 | 0.364 | 1 | 1 | cs | TRUE
59 | LV_4671-1_0_5_line_59 |  | 54 | 81 | 0.013298 | 0.125 | 0.08 | 261 | 0 | 0.364 | 1 | 1 | cs | TRUE
60 | LV_4671-1_0_5_line_60 |  | 55 | 56 | 0.043681 | 0.125 | 0.08 | 261 | 0 | 0.364 | 1 | 1 | cs | TRUE
61 | LV_4671-1_0_5_line_61 |  | 56 | 57 | 0.014564 | 0.125 | 0.08 | 261 | 0 | 0.364 | 1 | 1 | cs | TRUE
62 | LV_4671-1_0_5_line_62 |  | 56 | 58 | 0.016824 | 0.125 | 0.08 | 261 | 0 | 0.364 | 1 | 1 | cs | TRUE
63 | LV_4671-1_0_5_line_63 |  | 59 | 62 | 0.024296 | 0.125 | 0.08 | 261 | 0 | 0.364 | 1 | 3 | cs | TRUE
64 | LV_4671-1_0_5_line_64 |  | 60 | 63 | 0.01762 | 0.125 | 0.08 | 261 | 0 | 0.364 | 1 | 1 | cs | TRUE
65 | LV_4671-1_0_5_line_65 |  | 61 | 77 | 0.038442 | 0.125 | 0.08 | 261 | 0 | 0.364 | 1 | 1 | cs | TRUE
66 | LV_4671-1_0_5_line_66 |  | 62 | 64 | 0.00029265 | 0.125 | 0.08 | 261 | 0 | 0.364 | 1 | 3 | cs | TRUE
67 | LV_4671-1_0_5_line_67 |  | 63 | 65 | 0.0073458 | 0.125 | 0.08 | 261 | 0 | 0.364 | 1 | 1 | cs | TRUE
68 | LV_4671-1_0_5_line_68 |  | 64 | 66 | 0.025363 | 0.125 | 0.08 | 261 | 0 | 0.364 | 1 | 3 | cs | TRUE
69 | LV_4671-1_0_5_line_69 |  | 65 | 76 | 0.016944 | 0.125 | 0.08 | 261 | 0 | 0.364 | 1 | 1 | cs | TRUE
70 | LV_4671-1_0_5_line_70 |  | 66 | 67 | 0.0004645 | 0.125 | 0.08 | 261 | 0 | 0.364 | 1 | 3 | cs | TRUE
71 | LV_4671-1_0_5_line_71 |  | 67 | 68 | 0.02462 | 0.125 | 0.08 | 261 | 0 | 0.364 | 1 | 3 | cs | TRUE
72 | LV_4671-1_0_5_line_72 |  | 68 | 69 | 0.0056286 | 0.125 | 0.08 | 261 | 0 | 0.364 | 1 | 3 | cs | TRUE
73 | LV_4671-1_0_5_line_73 |  | 69 | 70 | 0.028791 | 0.125 | 0.08 | 261 | 0 | 0.364 | 1 | 2 | cs | TRUE
74 | LV_4671-1_0_5_line_74 |  | 71 | 72 | 0.005454 | 0.125 | 0.08 | 261 | 0 | 0.364 | 1 | 1 | cs | TRUE
75 | LV_4671-1_0_5_line_75 |  | 72 | 73 | 0.011229 | 0.125 | 0.08 | 261 | 0 | 0.364 | 1 | 1 | cs | TRUE
76 | LV_4671-1_0_5_line_76 |  | 73 | 74 | 0.0081298 | 0.125 | 0.08 | 261 | 0 | 0.364 | 1 | 1 | cs | TRUE
77 | LV_4671-1_0_5_line_77 |  | 74 | 75 | 0.016133 | 0.125 | 0.08 | 261 | 0 | 0.364 | 1 | 1 | cs | TRUE
78 | LV_4671-1_0_5_line_78 |  | 75 | 76 | 0.0082104 | 0.125 | 0.08 | 261 | 0 | 0.364 | 1 | 1 | cs | TRUE
79 | LV_4671-1_0_5_line_79 |  | 77 | 78 | 0.058233 | 0.125 | 0.08 | 261 | 0 | 0.364 | 1 | 1 | cs | TRUE
80 | LV_4671-1_0_5_line_80 |  | 78 | 79 | 0.071427 | 0.125 | 0.08 | 261 | 0 | 0.364 | 1 | 1 | cs | TRUE

## trafo
| name | std_type | hv_bus | lv_bus | sn_mva | vn_hv_kv | vn_lv_kv | vk_percent | vkr_percent | pfe_kw | i0_percent | shift_degree | tap_side | tap_neutral | tap_min | tap_max | tap_step_percent | tap_step_degree | tap_pos | tap_phase_shifter | parallel | df | in_service
0 | LV_4671-1_0_5_trafo_54 | 0.63 MVA 20/0.4 kV | 82 | 69 | 0.63 | 20 | 0.4 | 6 | 1.206 | 1.65 | 0.2619 | 150 | hv | 0 | -2 | 2 | 2.5 | 0 | 0 | FALSE | 1 | 1 | TRUE

## line_geodata
| x0 | y0 | x1 | y1 | x2 | y2 | x3 | y3 | x4 | y4 | x5 | y5 | x6 | y6 | x7 | y7 | x8 | y8 | x9 | y9 | x10 | y10 | x11 | y11 | x12 | y12 | x13 | y13
0 | 2731354.0658 | 1278674.9614 | 2731378.298 | 1278654.7034 | 2731372.6268 | 1278647.866
1 | 2731354.0658 | 1278674.9614 | 2731347.1775 | 1278667.3672 | 2731339.9762 | 1278655.2728 | 2731333.8565 | 1278649.2751 | 2731336.8574 | 1278646.15 | 2731334.364 | 1278643.7032 | 2731332.8537 | 1278641.3228 | 2731332.0833 | 1278638.4583 | 2731331.9424 | 1278635.6747 | 2731331.7468 | 1278632.6451 | 2731330.9669 | 1278629.8695 | 2731330.8072 | 1278627.2523 | 2731331.5575 | 1278625.2893 | 2731334.6731 | 1278621.0656
2 | 2731334.6731 | 1278621.0656 | 2731351.5527 | 1278596.851 | 2731372.4717 | 1278569.8014 | 2731379.0201 | 1278562.6402 | 2731407.5993 | 1278533.526 | 2731414.5725 | 1278527.6051
3 | 2731479.2215 | 1278478.9238 | 2731463.0968 | 1278489.4748 | 2731438.8956 | 1278506.9527 | 2731414.5725 | 1278527.6051
4 | 2731500.5308 | 1278513.5884 | 2731480.5555 | 1278481.1224 | 2731479.2215 | 1278478.9238
5 | 2731490.3529 | 1278472.5323 | 2731479.2215 | 1278478.9238
6 | 2731474.1539 | 1278470.9141 | 2731476.8257 | 1278475.1334 | 2731479.2215 | 1278478.9238
7 | 2731500.5308 | 1278513.5884 | 2731514.5519 | 1278514.1126 | 2731525.32 | 1278508.6097
8 | 2731500.5308 | 1278513.5884 | 2731502.4596 | 1278522.1398 | 2731492.6314 | 1278532.1083 | 2731481.4259 | 1278538.6379
9 | 2731490.3529 | 1278472.5323 | 2731496.3812 | 1278469.1625
10 | 2731485.47 | 1278464.3266 | 2731488.0347 | 1278468.6324 | 2731490.3529 | 1278472.5323
11 | 2731474.1539 | 1278470.9141 | 2731473.0858 | 1278469.2665 | 2731463.6647 | 1278454.7897
12 | 2731652.9922 | 1278383.2721 | 2731655.1363 | 1278387.5575 | 2731657.3388 | 1278392.9342
13 | 2731657.3388 | 1278392.9342 | 2731658.0801 | 1278394.7414 | 2731664.8702 | 1278410.5252
14 | 2731657.3388 | 1278392.9342 | 2731675.9058 | 1278383.1056 | 2731690.3131 | 1278376.3342
15 | 2731652.9922 | 1278383.2721 | 2731639.8204 | 1278389.4447
16 | 2731623.609 | 1278324.4476 | 2731635.8113 | 1278348.8772 | 2731652.9922 | 1278383.2721
17 | 2731652.9922 | 1278383.2721 | 2731677.1215 | 1278371.9287
18 | 2731678.1726 | 1278441.4468 | 2731664.8702 | 1278410.5252
19 | 2731711.8205 | 1278366.2257 | 2731690.3131 | 1278376.3342
20 | 2731638.8562 | 1278389.8965 | 2731639.8204 | 1278389.4447
21 | 2731623.609 | 1278324.4476 | 2731605.4815 | 1278333.7148
22 | 2731485.47 | 1278464.3266 | 2731519.4046 | 1278445.8649 | 2731523.8681 | 1278443.7736
23 | 2731548.5355 | 1278442.7935 | 2731528.6283 | 1278452.2101 | 2731511.2457 | 1278460.8533 | 2731496.3812 | 1278469.1625
24 | 2731638.8562 | 1278389.8965 | 2731641.1757 | 1278394.4083 | 2731643.9058 | 1278399.7189
25 | 2731638.8562 | 1278389.8965 | 2731630.7667 | 1278393.6868
26 | 2731643.9058 | 1278399.7189 | 2731631.6692 | 1278404.7619 | 2731620.6341 | 1278409.1866 | 2731610.323 | 1278413.8389 | 2731605.6891 | 1278416.4704
27 | 2731630.7667 | 1278393.6868 | 2731591.5872 | 1278412.0442
28 | 2731543.799 | 1278499.1662 | 2731525.32 | 1278508.6097
29 | 2731469.1892 | 1278565.5719 | 2731459.2952 | 1278551.7401 | 2731466.5139 | 1278539.4667 | 2731479.1754 | 1278539.9494 | 2731481.4259 | 1278538.6379
30 | 2731605.4815 | 1278333.7148 | 2731604.1355 | 1278334.4029
31 | 2731678.1726 | 1278441.4468 | 2731664.2762 | 1278446.5249
32 | 2731678.1726 | 1278441.4468 | 2731696.0585 | 1278434.63
33 | 2731678.1726 | 1278441.4468 | 2731683.7732 | 1278458.088
34 | 2731819.8235 | 1278388.425 | 2731884.5565 | 1278370.8768 | 2731885.7454 | 1278375.1854
35 | 2731819.8235 | 1278388.425 | 2731782.3275 | 1278401.889
36 | 2731814.1119 | 1278396.116 | 2731832.2228 | 1278389.8924 | 2731849.8358 | 1278384.7588 | 2731885.7454 | 1278375.1854
37 | 2731781.1906 | 1278402.2972 | 2731782.3275 | 1278401.889
38 | 2731578.9544 | 1278417.9632 | 2731591.5872 | 1278412.0442
39 | 2731563.6259 | 1278489.0338 | 2731543.799 | 1278499.1662
40 | 2731585.0453 | 1278344.1622 | 2731604.1355 | 1278334.4029
41 | 2731585.0453 | 1278344.1622 | 2731596.406 | 1278364.5467 | 2731606.1785 | 1278386.3751
42 | 2731585.0453 | 1278344.1622 | 2731571.5151 | 1278351.0756
43 | 2731571.5151 | 1278351.0756 | 2731569.9339 | 1278351.8836
44 | 2731553.6163 | 1278360.2212 | 2731569.9339 | 1278351.8836
45 | 2731552.7887 | 1278360.644 | 2731553.6163 | 1278360.2212
46 | 2731622.3017 | 1278631.3421 | 2731622.3017 | 1278631.3421 | 2731656.1526 | 1278613.9137 | 2731695.1353 | 1278594.5537 | 2731723.4535 | 1278582.3257
47 | 2731600.3638 | 1278643.9418 | 2731622.3017 | 1278631.3421
48 | 2731730.2286 | 1278579.4002 | 2731723.4535 | 1278582.3257
49 | 2731600.3638 | 1278643.9418 | 2731597.875 | 1278645.3712
50 | 2731730.2286 | 1278579.4002 | 2731718.0639 | 1278547.9933
51 | 2731730.2286 | 1278579.4002 | 2731769.9428 | 1278565.1253
52 | 2731585.7483 | 1278652.3361 | 2731597.875 | 1278645.3712
53 | 2731718.0639 | 1278547.9933 | 2731696.4033 | 1278492.0702 | 2731688.7092 | 1278472.1122 | 2731684.1919 | 1278459.3321
54 | 2731769.9428 | 1278565.1253 | 2731778.411 | 1278562.0815 | 2731799.5144 | 1278556.7357
55 | 2731585.7483 | 1278652.3361 | 2731570.1533 | 1278662.8204
56 | 2731683.7732 | 1278458.088 | 2731684.1919 | 1278459.3321 | 2731684.1919 | 1278459.3321
57 | 2731881.7075 | 1278539.5011 | 2731851.6711 | 1278544.2788 | 2731831.0595 | 1278548.7448 | 2731799.5144 | 1278556.7357
58 | 2731570.1533 | 1278662.8204 | 2731546.0389 | 1278679.0322 | 2731537.8186 | 1278685.2254
59 | 2731881.7075 | 1278539.5011 | 2731880.4436 | 1278532.1656 | 2731882.8926 | 1278526.8485
60 | 2731537.807 | 1278368.2991 | 2731557.6283 | 1278407.2243
61 | 2731537.807 | 1278368.2991 | 2731524.8396 | 1278374.9293
62 | 2731537.807 | 1278368.2991 | 2731552.7887 | 1278360.644
63 | 2731641.4561 | 1278454.864 | 2731664.2762 | 1278446.5249
64 | 2731696.0585 | 1278434.63 | 2731712.5231 | 1278428.355
65 | 2731507.115 | 1278708.3573 | 2731537.8186 | 1278685.2254
66 | 2731641.1813 | 1278454.9644 | 2731641.4561 | 1278454.864
67 | 2731719.3872 | 1278425.7389 | 2731712.5231 | 1278428.355
68 | 2731617.3591 | 1278463.6697 | 2731641.1813 | 1278454.9644
69 | 2731735.2207 | 1278419.7043 | 2731719.3872 | 1278425.7389
70 | 2731616.9228 | 1278463.8291 | 2731617.3591 | 1278463.6697
71 | 2731616.9228 | 1278463.8291 | 2731602.967 | 1278468.9289 | 2731594.2749 | 1278473.3709
72 | 2731589.2628 | 1278475.9323 | 2731594.2749 | 1278473.3709
73 | 2731589.2628 | 1278475.9323 | 2731563.6259 | 1278489.0338
74 | 2731776.0574 | 1278404.1404 | 2731781.1906 | 1278402.2972
75 | 2731776.0574 | 1278404.1404 | 2731765.5645 | 1278408.1395
76 | 2731757.9678 | 1278411.0348 | 2731765.5645 | 1278408.1395
77 | 2731742.8928 | 1278416.7803 | 2731757.9678 | 1278411.0348
78 | 2731742.8928 | 1278416.7803 | 2731735.2207 | 1278419.7043
79 | 2731464.2066 | 1278747.6753 | 2731501.7924 | 1278712.3673 | 2731507.115 | 1278708.3573
80 | 2731464.2066 | 1278747.6753 | 2731418.7337 | 1278692.4745

## bus_geodata
| x | y | coords
0 | 2731372.6268 | 1278647.866
1 | 2731354.0658 | 1278674.9614
2 | 2731334.6731 | 1278621.0656
3 | 2731414.5725 | 1278527.6051
4 | 2731479.2215 | 1278478.9238
5 | 2731500.5308 | 1278513.5884
6 | 2731490.3529 | 1278472.5323
7 | 2731474.1539 | 1278470.9141
8 | 2731463.6647 | 1278454.7897
9 | 2731657.3388 | 1278392.9342
10 | 2731652.9922 | 1278383.2721
11 | 2731664.8702 | 1278410.5252
12 | 2731690.3131 | 1278376.3342
13 | 2731639.8204 | 1278389.4447
14 | 2731623.609 | 1278324.4476
15 | 2731677.1215 | 1278371.9287
16 | 2731485.47 | 1278464.3266
17 | 2731523.8681 | 1278443.7735
18 | 2731496.3812 | 1278469.1625
19 | 2731638.8562 | 1278389.8965
20 | 2731643.9058 | 1278399.7189
21 | 2731630.7667 | 1278393.6868
22 | 2731605.6891 | 1278416.4704
23 | 2731525.32 | 1278508.6097
24 | 2731481.4259 | 1278538.6379
25 | 2731605.4815 | 1278333.7148
26 | 2731678.1726 | 1278441.4468
27 | 2731711.8205 | 1278366.2257
28 | 2731819.8235 | 1278388.425
29 | 2731885.7454 | 1278375.1854
30 | 2731782.3275 | 1278401.889
31 | 2731814.1119 | 1278396.116
32 | 2731548.5355 | 1278442.7935
33 | 2731591.5872 | 1278412.0442
34 | 2731469.1892 | 1278565.5719
35 | 2731543.799 | 1278499.1662
36 | 2731604.1355 | 1278334.4029
37 | 2731585.0453 | 1278344.1622
38 | 2731606.1785 | 1278386.3751
39 | 2731571.5151 | 1278351.0756
40 | 2731569.9339 | 1278351.8836
41 | 2731553.6163 | 1278360.2212
42 | 2731622.3017 | 1278631.3421
43 | 2731723.4535 | 1278582.3257
44 | 2731600.3638 | 1278643.9418
45 | 2731730.2286 | 1278579.4002
46 | 2731597.875 | 1278645.3712
47 | 2731718.0639 | 1278547.9933
48 | 2731769.9428 | 1278565.1253
49 | 2731585.7483 | 1278652.3361
50 | 2731684.1919 | 1278459.3321
51 | 2731799.5144 | 1278556.7357
52 | 2731570.1533 | 1278662.8204
53 | 2731683.7732 | 1278458.088
54 | 2731881.7075 | 1278539.5011
55 | 2731557.6283 | 1278407.2243
56 | 2731537.807 | 1278368.2991
57 | 2731524.8396 | 1278374.9293
58 | 2731552.7887 | 1278360.644
59 | 2731664.2762 | 1278446.5249
60 | 2731696.0585 | 1278434.63
61 | 2731537.8186 | 1278685.2254
62 | 2731641.4561 | 1278454.864
63 | 2731712.5231 | 1278428.355
64 | 2731641.1813 | 1278454.9644
65 | 2731719.3872 | 1278425.7389
66 | 2731617.3591 | 1278463.6697
67 | 2731616.9228 | 1278463.8291
68 | 2731594.2749 | 1278473.3709
69 | 2731589.2628 | 1278475.9323
70 | 2731563.6259 | 1278489.0338
71 | 2731781.1906 | 1278402.2972
72 | 2731776.0574 | 1278404.1404
73 | 2731765.5645 | 1278408.1395
74 | 2731757.9678 | 1278411.0348
75 | 2731742.8928 | 1278416.7803
76 | 2731735.2207 | 1278419.7043
77 | 2731507.115 | 1278708.3573
78 | 2731464.2066 | 1278747.6753
79 | 2731418.7337 | 1278692.4745
80 | 2731578.9544 | 1278417.9632
81 | 2731882.8926 | 1278526.8485
82 | 2731678.1726 | 1278441.4468

## line_std_types
| c_nf_per_km | r_ohm_per_km | x_ohm_per_km | max_i_ka | type | q_mm2 | alpha | voltage_rating
NAYY 4x50 SE | 210 | 0.642 | 0.083 | 0.142 | cs | 50 | 0.00403 | LV
NAYY 4x120 SE | 264 | 0.225 | 0.08 | 0.242 | cs | 120 | 0.00403 | LV
NAYY 4x150 SE | 261 | 0.208 | 0.08 | 0.27 | cs | 150 | 0.00403 | LV
NA2XS2Y 1x95 RM/25 12/20 kV | 216 | 0.313 | 0.132 | 0.252 | cs | 95 | 0.00403 | MV
NA2XS2Y 1x185 RM/25 12/20 kV | 273 | 0.161 | 0.117 | 0.362 | cs | 185 | 0.00403 | MV
NA2XS2Y 1x240 RM/25 12/20 kV | 304 | 0.122 | 0.112 | 0.421 | cs | 240 | 0.00403 | MV
NA2XS2Y 1x95 RM/25 6/10 kV | 315 | 0.313 | 0.123 | 0.249 | cs | 95 | 0.00403 | MV
NA2XS2Y 1x185 RM/25 6/10 kV | 406 | 0.161 | 0.11 | 0.358 | cs | 185 | 0.00403 | MV
NA2XS2Y 1x240 RM/25 6/10 kV | 456 | 0.122 | 0.105 | 0.416 | cs | 240 | 0.00403 | MV
NA2XS2Y 1x150 RM/25 12/20 kV | 250 | 0.206 | 0.116 | 0.319 | cs | 150 | 0.00403 | MV
NA2XS2Y 1x120 RM/25 12/20 kV | 230 | 0.253 | 0.119 | 0.283 | cs | 120 | 0.00403 | MV
NA2XS2Y 1x70 RM/25 12/20 kV | 190 | 0.443 | 0.132 | 0.22 | cs | 70 | 0.00403 | MV
NA2XS2Y 1x150 RM/25 6/10 kV | 360 | 0.206 | 0.11 | 0.315 | cs | 150 | 0.00403 | MV
NA2XS2Y 1x120 RM/25 6/10 kV | 340 | 0.253 | 0.113 | 0.28 | cs | 120 | 0.00403 | MV
NA2XS2Y 1x70 RM/25 6/10 kV | 280 | 0.443 | 0.123 | 0.217 | cs | 70 | 0.00403 | MV
N2XS(FL)2Y 1x120 RM/35 64/110 kV | 112 | 0.153 | 0.166 | 0.366 | cs | 120 | 0.00393 | HV
N2XS(FL)2Y 1x185 RM/35 64/110 kV | 125 | 0.099 | 0.156 | 0.457 | cs | 185 | 0.00393 | HV
N2XS(FL)2Y 1x240 RM/35 64/110 kV | 135 | 0.075 | 0.149 | 0.526 | cs | 240 | 0.00393 | HV
N2XS(FL)2Y 1x300 RM/35 64/110 kV | 144 | 0.06 | 0.144 | 0.588 | cs | 300 | 0.00393 | HV
15-AL1/3-ST1A 0.4 | 11 | 1.8769 | 0.35 | 0.105 | ol | 16 | 0.00403 | LV
24-AL1/4-ST1A 0.4 | 11.25 | 1.2012 | 0.335 | 0.14 | ol | 24 | 0.00403 | LV
48-AL1/8-ST1A 0.4 | 12.2 | 0.5939 | 0.3 | 0.21 | ol | 48 | 0.00403 | LV
94-AL1/15-ST1A 0.4 | 13.2 | 0.306 | 0.29 | 0.35 | ol | 94 | 0.00403 | LV
34-AL1/6-ST1A 10.0 | 9.7 | 0.8342 | 0.36 | 0.17 | ol | 34 | 0.00403 | MV
48-AL1/8-ST1A 10.0 | 10.1 | 0.5939 | 0.35 | 0.21 | ol | 48 | 0.00403 | MV
70-AL1/11-ST1A 10.0 | 10.4 | 0.4132 | 0.339 | 0.29 | ol | 70 | 0.00403 | MV
94-AL1/15-ST1A 10.0 | 10.75 | 0.306 | 0.33 | 0.35 | ol | 94 | 0.00403 | MV
122-AL1/20-ST1A 10.0 | 11.1 | 0.2376 | 0.323 | 0.41 | ol | 122 | 0.00403 | MV
149-AL1/24-ST1A 10.0 | 11.25 | 0.194 | 0.315 | 0.47 | ol | 149 | 0.00403 | MV
34-AL1/6-ST1A 20.0 | 9.15 | 0.8342 | 0.382 | 0.17 | ol | 34 | 0.00403 | MV
48-AL1/8-ST1A 20.0 | 9.5 | 0.5939 | 0.372 | 0.21 | ol | 48 | 0.00403 | MV
70-AL1/11-ST1A 20.0 | 9.7 | 0.4132 | 0.36 | 0.29 | ol | 70 | 0.00403 | MV
94-AL1/15-ST1A 20.0 | 10 | 0.306 | 0.35 | 0.35 | ol | 94 | 0.00403 | MV
122-AL1/20-ST1A 20.0 | 10.3 | 0.2376 | 0.344 | 0.41 | ol | 122 | 0.00403 | MV
149-AL1/24-ST1A 20.0 | 10.5 | 0.194 | 0.337 | 0.47 | ol | 149 | 0.00403 | MV
184-AL1/30-ST1A 20.0 | 10.75 | 0.1571 | 0.33 | 0.535 | ol | 184 | 0.00403 | MV
243-AL1/39-ST1A 20.0 | 11 | 0.1188 | 0.32 | 0.645 | ol | 243 | 0.00403 | MV
48-AL1/8-ST1A 110.0 | 8 | 0.5939 | 0.46 | 0.21 | ol | 48 | 0.00403 | HV
70-AL1/11-ST1A 110.0 | 8.4 | 0.4132 | 0.45 | 0.29 | ol | 70 | 0.00403 | HV
94-AL1/15-ST1A 110.0 | 8.65 | 0.306 | 0.44 | 0.35 | ol | 94 | 0.00403 | HV
122-AL1/20-ST1A 110.0 | 8.5 | 0.2376 | 0.43 | 0.41 | ol | 122 | 0.00403 | HV
149-AL1/24-ST1A 110.0 | 8.75 | 0.194 | 0.41 | 0.47 | ol | 149 | 0.00403 | HV
184-AL1/30-ST1A 110.0 | 8.8 | 0.1571 | 0.4 | 0.535 | ol | 184 | 0.00403 | HV
243-AL1/39-ST1A 110.0 | 9 | 0.1188 | 0.39 | 0.645 | ol | 243 | 0.00403 | HV
305-AL1/39-ST1A 110.0 | 9.2 | 0.0949 | 0.38 | 0.74 | ol | 305 | 0.00403 | HV
490-AL1/64-ST1A 110.0 | 9.75 | 0.059 | 0.37 | 0.96 | ol | 490 | 0.00403 | HV
679-AL1/86-ST1A 110.0 | 9.95 | 0.042 | 0.36 | 1.15 | ol | 679 | 0.00403 | HV
490-AL1/64-ST1A 220.0 | 10 | 0.059 | 0.285 | 0.96 | ol | 490 | 0.00403 | HV
679-AL1/86-ST1A 220.0 | 11.7 | 0.042 | 0.275 | 1.15 | ol | 679 | 0.00403 | HV
490-AL1/64-ST1A 380.0 | 11 | 0.059 | 0.253 | 0.96 | ol | 490 | 0.00403 | HV
679-AL1/86-ST1A 380.0 | 14.6 | 0.042 | 0.25 | 1.15 | ol | 679 | 0.00403 | HV

## trafo_std_types
| i0_percent | pfe_kw | vkr_percent | sn_mva | vn_lv_kv | vn_hv_kv | vk_percent | shift_degree | vector_group | tap_side | tap_neutral | tap_min | tap_max | tap_step_degree | tap_step_percent | tap_phase_shifter
160 MVA 380/110 kV | 0.06 | 60 | 0.25 | 160 | 110 | 380 | 12.2 | 0 | Yy0 | hv | 0 | -9 | 9 | 0 | 1.5 | FALSE
100 MVA 220/110 kV | 0.06 | 55 | 0.26 | 100 | 110 | 220 | 12 | 0 | Yy0 | hv | 0 | -9 | 9 | 0 | 1.5 | FALSE
63 MVA 110/20 kV | 0.04 | 22 | 0.32 | 63 | 20 | 110 | 18 | 150 | YNd5 | hv | 0 | -9 | 9 | 0 | 1.5 | FALSE
40 MVA 110/20 kV | 0.05 | 18 | 0.34 | 40 | 20 | 110 | 16.2 | 150 | YNd5 | hv | 0 | -9 | 9 | 0 | 1.5 | FALSE
25 MVA 110/20 kV | 0.07 | 14 | 0.41 | 25 | 20 | 110 | 12 | 150 | YNd5 | hv | 0 | -9 | 9 | 0 | 1.5 | FALSE
63 MVA 110/10 kV | 0.04 | 22 | 0.32 | 63 | 10 | 110 | 18 | 150 | YNd5 | hv | 0 | -9 | 9 | 0 | 1.5 | FALSE
40 MVA 110/10 kV | 0.05 | 18 | 0.34 | 40 | 10 | 110 | 16.2 | 150 | YNd5 | hv | 0 | -9 | 9 | 0 | 1.5 | FALSE
25 MVA 110/10 kV | 0.07 | 14 | 0.41 | 25 | 10 | 110 | 12 | 150 | YNd5 | hv | 0 | -9 | 9 | 0 | 1.5 | FALSE
0.25 MVA 20/0.4 kV | 0.32 | 0.8 | 1.44 | 0.25 | 0.4 | 20 | 6 | 150 | Yzn5 | hv | 0 | -2 | 2 | 0 | 2.5 | FALSE
0.4 MVA 20/0.4 kV | 0.3375 | 1.35 | 1.425 | 0.4 | 0.4 | 20 | 6 | 150 | Dyn5 | hv | 0 | -2 | 2 | 0 | 2.5 | FALSE
0.63 MVA 20/0.4 kV | 0.2619 | 1.65 | 1.206 | 0.63 | 0.4 | 20 | 6 | 150 | Dyn5 | hv | 0 | -2 | 2 | 0 | 2.5 | FALSE
0.25 MVA 10/0.4 kV | 0.24 | 0.6 | 1.2 | 0.25 | 0.4 | 10 | 4 | 150 | Dyn5 | hv | 0 | -2 | 2 | 0 | 2.5 | FALSE
0.4 MVA 10/0.4 kV | 0.2375 | 0.95 | 1.325 | 0.4 | 0.4 | 10 | 4 | 150 | Dyn5 | hv | 0 | -2 | 2 | 0 | 2.5 | FALSE
0.63 MVA 10/0.4 kV | 0.1873 | 1.18 | 1.0794 | 0.63 | 0.4 | 10 | 4 | 150 | Dyn5 | hv | 0 | -2 | 2 | 0 | 2.5 | FALSE

## trafo3w_std_types
| sn_hv_mva | sn_mv_mva | sn_lv_mva | vn_hv_kv | vn_mv_kv | vn_lv_kv | vk_hv_percent | vk_mv_percent | vk_lv_percent | vkr_hv_percent | vkr_mv_percent | vkr_lv_percent | pfe_kw | i0_percent | shift_mv_degree | shift_lv_degree | vector_group | tap_side | tap_neutral | tap_min | tap_max | tap_step_percent
63/25/38 MVA 110/20/10 kV | 63 | 25 | 38 | 110 | 20 | 10 | 10.4 | 10.4 | 10.4 | 0.28 | 0.32 | 0.35 | 35 | 0.89 | 0 | 0 | YN0yn0yn0 | hv | 0 | -10 | 10 | 1.2
63/25/38 MVA 110/10/10 kV | 63 | 25 | 38 | 110 | 10 | 10 | 10.4 | 10.4 | 10.4 | 0.28 | 0.32 | 0.35 | 35 | 0.89 | 0 | 0 | YN0yn0yn0 | hv | 0 | -10 | 10 | 1.2

## fuse_std_types
| fuse_type | i_rated_a | t_avg | t_min | t_total | x_avg | x_min | x_total
HV 100A | HV 100A | 100 | 0 | [10.0, 3.64, 0.854, 0.281, 0.1, 0.0531, 0.022, 0.01] | [10.0, 4.267, 1.21, 0.403, 0.1, 0.058, 0.022, 0.01] | 0 | [300.0, 350.0, 450.0, 550.0, 700.0, 850.0, 1200.0, 1752.0] | [600.0, 700.0, 900.0, 1150.0, 1665.0, 2000.0, 3000.0, 4313.0]
HV 10A | HV 10A | 10 | 0 | [10.0, 1675.0, 0.344, 0.156, 0.1, 0.0417, 0.0171, 0.01] | [10.0, 1.3, 0.3, 0.155, 0.1, 0.0555, 0.023, 0.01] | 0 | [30.0, 32.0, 35.0, 37.0, 39.0, 50.0, 70.0, 88.0] | [60.0, 70.0, 80.0, 87.0, 94.0, 110.0, 150.0, 216.0]
HV 125A | HV 125A | 125 | 0 | [10.0, 1.82, 0.344, 0.1, 0.0467, 0.0269, 0.01] | [10.0, 2.478, 0.426, 0.1, 0.0427, 0.0211, 0.01] | 0 | [375.0, 500.0, 700.0, 925.0, 1200.0, 1500.0, 2341.0] | [750.0, 1000.0, 1500.0, 2200.0, 3000.0, 4000.0, 5765.0]
HV 160A | HV 160A | 160 | 0 | [10.0, 4.15, 1.03, 0.198, 0.1, 0.051, 0.0172, 0.01] | [10.0, 2.3, 0.734, 0.274, 0.1, 0.046, 0.0177, 0.01] | 0 | [480.0, 550.0, 700.0, 1000.0, 1260.0, 1600.0, 2500.0, 3227.0] | [960.0, 1300.0, 1700.0, 2200.0, 2996.0, 4000.0, 6000.0, 7946.0]
HV 16A | HV 16A | 16 | 0 | [10.0, 0.352, 0.164, 0.1, 0.0649, 0.0342, 0.01] | [10.0, 2.34, 0.722, 0.181, 0.1, 0.055, 0.0296, 0.01] | 0 | [48.0, 60.0, 65.0, 71.0, 80.0, 100.0, 162.0] | [96.0, 110.0, 125.0, 150.0, 168.0, 200.0, 250.0, 398.0]
HV 200A | HV 200A | 200 | 0 | [10.0, 4.267, 1.21, 0.403, 0.1, 0.058, 0.022, 0.01] | [10.0, 3.73, 1.654, 0.328, 0.1, 0.0531, 0.019, 0.01] | 0 | [600.0, 700.0, 900.0, 1150.0, 1665.0, 2000.0, 3000.0, 4313.0] | [1200.0, 1500.0, 1800.0, 2700.0, 3960.0, 5000.0, 7500.0, 10620.0]
HV 20A | HV 20A | 20 | 0 | [10.0, 1.3, 0.3, 0.155, 0.1, 0.0555, 0.023, 0.01] | [10.0, 1.3, 0.161, 0.1, 0.0611, 0.0399, 0.0141, 0.01] | 0 | [60.0, 70.0, 80.0, 87.0, 94.0, 110.0, 150.0, 216.0] | [120.0, 150.0, 200.0, 223.0, 260.0, 300.0, 450.0, 532.0]
HV 25A | HV 25A | 25 | 0 | [10.0, 2.512, 0.833, 0.299, 0.1, 0.0372, 0.0223, 0.01] | [10.0, 3.125, 0.597, 0.198, 0.1, 0.0378, 0.022, 0.01] | 0 | [75.0, 82.0, 90.0, 100.0, 124.0, 170.0, 200.0, 289.0] | [150.0, 170.0, 210.0, 250.0, 294.0, 400.0, 500.0, 711.0]
HV 31.5A | HV 31.5A | 31.5 | 0 | [10.0, 2.34, 0.722, 0.181, 0.1, 0.055, 0.0296, 0.01] | [10.0, 2.84, 0.368, 0.164, 0.1, 0.0621, 0.0378, 0.0195, 0.01] | 0 | [95.0, 110.0, 125.0, 150.0, 165.0, 200.0, 250.0, 390.0] | [189.0, 220.0, 300.0, 350.0, 393.0, 450.0, 530.0, 700.0, 960.0]
HV 40A | HV 40A | 40 | 0 | [10.0, 1.3, 0.161, 0.1, 0.0611, 0.0399, 0.0141, 0.01] | [10.0, 2.05, 0.369, 0.198, 0.1, 0.051, 0.0298, 0.01] | 0 | [120.0, 150.0, 200.0, 223.0, 260.0, 300.0, 450.0, 532.0] | [240.0, 300.0, 400.0, 450.0, 530.0, 650.0, 800.0, 1311.0]
HV 50A | HV 50A | 50 | 0 | [10.0, 3.215, 0.597, 0.198, 0.1, 0.0378, 0.022, 0.01] | [10.0, 3.64, 0.854, 0.281, 0.1, 0.0531, 0.022, 0.01] | 0 | [150.0, 170.0, 210.0, 250.0, 294.0, 400.0, 500.0, 711.0] | [300.0, 350.0, 450.0, 550.0, 700.0, 850.0, 1200.0, 1752.0]
HV 6.3A | HV 6.3A | 6.3 | 0 | [10.0, 1.39, 0.344, 0.168, 0.1, 0.056, 0.0263, 0.01] | [10.0, 1.711, 0.516, 0.198, 0.1, 0.0634, 0.0303, 0.01] | 0 | [19.0, 19.5, 20.4, 20.8, 22.0, 25.0, 32.0, 48.0] | [38.0, 40.0, 43.0, 48.0, 53.0, 60.0, 75.0, 118.0]
HV 63A | HV 63A | 63 | 0 | [10.0, 2.84, 0.368, 0.164, 0.1, 0.0621, 0.0378, 0.0195, 0.01] | [10.0, 1.82, 0.344, 0.1, 0.0467, 0.0269, 0.01] | 0 | [189.0, 220.0, 300.0, 350.0, 393.0, 450.0, 530.0, 700.0, 961.0] | [378.0, 500.0, 700.0, 934.0, 1200.0, 1500.0, 2366.0]
HV 80A | HV 80A | 80 | 0 | [10.0, 2.05, 0.369, 0.198, 0.1, 0.051, 0.0298, 0.01] | [10.0, 4.15, 1.03, 0.198, 0.1, 0.051, 0.0172, 0.01] | 0 | [240.0, 300.0, 400.0, 450.0, 530.0, 650.0, 800.0, 1311.0] | [480.0, 550.0, 700.0, 1000.0, 1260.0, 1600.0, 2500.0, 3227.0]
Siemens NH-1-100 | Siemens NH-1-100 | 100 | [5400.0, 2000.0, 400.0, 20.0, 1.0, 0.2, 0.012, 0.004] | 0 | 0 | [150.0, 190.0, 250.0, 430.0, 900.0, 1250.0, 2700.0, 3600.0] | 0 | 0
Siemens NH-1-125 | Siemens NH-1-125 | 125 | [4800.0, 120.0, 7.0, 0.1, 0.004] | 0 | 0 | [180.0, 400.0, 740.0, 2000.0, 4250.0] | 0 | 0
Siemens NH-1-16 | Siemens NH-1-16 | 16 | [4000.0, 400.0, 2.0, 0.1, 0.04, 0.01] | 0 | 0 | [26.0, 35.0, 75.0, 150.0, 200.0, 300.0] | 0 | 0
Siemens NH-1-160 | Siemens NH-1-160 | 160 | [4800.0, 120.0, 7.0, 0.1, 0.004] | 0 | 0 | [210.0, 500.0, 900.0, 2300.0, 5000.0] | 0 | 0
Siemens NH-1-25 | Siemens NH-1-25 | 25 | [4000.0, 1000.0, 10.0, 0.2, 0.02, 0.01] | 0 | 0 | [40.0, 50.0, 100.0, 210.0, 400.0, 500.0] | 0 | 0
Siemens NH-1-50 | Siemens NH-1-50 | 50 | [4000.0, 40.0, 4.0, 1.0, 0.02, 0.01] | 0 | 0 | [86.0, 200.0, 300.0, 400.0, 1000.0, 1280.0] | 0 | 0
Siemens NH-1-63 | Siemens NH-1-63 | 63 | [4000.0, 100.0, 10.0, 2.0, 0.04, 0.01] | 0 | 0 | [100.0, 200.0, 300.0, 400.0, 1000.0, 1500.0] | 0 | 0
Siemens NH-1-80 | Siemens NH-1-80 | 80 | [4800.0, 120.0, 7.0, 0.1, 0.01] | 0 | 0 | [150.58, 250.0, 450.0, 1150.0, 2470.0] | 0 | 0
Siemens NH-2-1000 | Siemens NH-2-1000 | 1000 | [4800.0, 120.0, 7.0, 0.1, 0.004] | 0 | 0 | [1900.0, 3500.0, 8400.0, 24000.0, 52000.0] | 0 | 0
Siemens NH-2-200 | Siemens NH-2-200 | 200 | [4800.0, 120.0, 7.0, 0.1, 0.004] | 0 | 0 | [280.0, 650.0, 1200.0, 3000.0, 7000.0] | 0 | 0
Siemens NH-2-224 | Siemens NH-2-224 | 224 | [4800.0, 120.0, 7.0, 0.2, 0.04, 0.004] | 0 | 0 | [400.0, 750.0, 1453.0, 3025.0, 4315.0, 7600.0] | 0 | 0
Siemens NH-2-250 | Siemens NH-2-250 | 250 | [4800.0, 120.0, 7.0, 0.1, 0.004] | 0 | 0 | [450.0, 800.0, 1650.0, 4000.0, 8500.0] | 0 | 0
Siemens NH-2-315 | Siemens NH-2-315 | 315 | [4800.0, 120.0, 7.0, 0.1, 0.004] | 0 | 0 | [550.0, 920.0, 1900.0, 5000.0, 11000.0] | 0 | 0
Siemens NH-2-355 | Siemens NH-2-355 | 355 | [4800.0, 120.0, 6.0, 0.1, 0.004] | 0 | 0 | [650.0, 1116.27, 2350.0, 5840.0, 12790.0] | 0 | 0
Siemens NH-2-400 | Siemens NH-2-400 | 400 | [4800.0, 120.0, 7.0, 0.1, 0.004] | 0 | 0 | [720.0, 1350.0, 2800.0, 6500.0, 15000.0] | 0 | 0
Siemens NH-2-425 | Siemens NH-2-425 | 425 | [4800.0, 120.0, 7.0, 0.1, 0.004] | 0 | 0 | [850.0, 1500.0, 3050.0, 7500.0, 16500.0] | 0 | 0
Siemens NH-2-630 | Siemens NH-2-630 | 630 | [4800.0, 120.0, 7.0, 0.1, 0.004] | 0 | 0 | [1200.0, 2000.0, 4800.0, 12000.0, 26000.0] | 0 | 0

## dtypes
| element | column | dtype
0 | bus | name | object
1 | bus | vn_kv | float64
2 | bus | type | object
3 | bus | zone | object
4 | bus | in_service | bool
5 | load | name | object
6 | load | bus | uint32
7 | load | p_mw | float64
8 | load | q_mvar | float64
9 | load | const_z_percent | float64
10 | load | const_i_percent | float64
11 | load | sn_mva | float64
12 | load | scaling | float64
13 | load | in_service | bool
14 | load | type | object
15 | ext_grid | name | object
16 | ext_grid | bus | uint32
17 | ext_grid | vm_pu | float64
18 | ext_grid | va_degree | float64
19 | ext_grid | slack_weight | float64
20 | ext_grid | in_service | bool
21 | line | name | object
22 | line | std_type | object
23 | line | from_bus | uint32
24 | line | to_bus | uint32
25 | line | length_km | float64
26 | line | r_ohm_per_km | float64
27 | line | x_ohm_per_km | float64
28 | line | c_nf_per_km | float64
29 | line | g_us_per_km | float64
30 | line | max_i_ka | float64
31 | line | df | float64
32 | line | parallel | uint32
33 | line | type | object
34 | line | in_service | bool
35 | trafo | name | object
36 | trafo | std_type | object
37 | trafo | hv_bus | uint32
38 | trafo | lv_bus | uint32
39 | trafo | sn_mva | float64
40 | trafo | vn_hv_kv | float64
41 | trafo | vn_lv_kv | float64
42 | trafo | vk_percent | float64
43 | trafo | vkr_percent | float64
44 | trafo | pfe_kw | float64
45 | trafo | i0_percent | float64
46 | trafo | shift_degree | float64
47 | trafo | tap_side | object
48 | trafo | tap_neutral | int32
49 | trafo | tap_min | int32
50 | trafo | tap_max | int32
51 | trafo | tap_step_percent | float64
52 | trafo | tap_step_degree | float64
53 | trafo | tap_pos | int32
54 | trafo | tap_phase_shifter | bool
55 | trafo | parallel | uint32
56 | trafo | df | float64
57 | trafo | in_service | bool
58 | line_geodata | coords | object
59 | bus_geodata | x | float64
60 | bus_geodata | y | float64
61 | bus_geodata | coords | object

## parameters
| version | format_version | converged | OPF_converged | name | f_hz | sn_mva
0 | 2.14.6 | 2.14.0 | FALSE | FALSE |  | 50 | 1