## bus
| name | vn_kv | type | zone | in_service
0 | bus_LV_4671-20_0_5_node_0 | 0.4 | n |  | TRUE
1 | bus_LV_4671-20_0_5_node_1 | 0.4 | n |  | TRUE
2 | bus_LV_4671-20_0_5_node_2 | 0.4 | n |  | TRUE
3 | bus_LV_4671-20_0_5_node_3 | 0.4 | n |  | TRUE
4 | bus_LV_4671-20_0_5_node_4 | 0.4 | n |  | TRUE
5 | bus_LV_4671-20_0_5_node_5 | 0.4 | n |  | TRUE
6 | bus_LV_4671-20_0_5_node_6 | 0.4 | n |  | TRUE
7 | bus_LV_4671-20_0_5_node_7 | 0.4 | n |  | TRUE
8 | bus_LV_4671-20_0_5_node_28 | 0.4 | n |  | TRUE
9 | bus_LV_4671-20_0_5_node_8 | 0.4 | n |  | TRUE
10 | bus_LV_4671-20_0_5_node_13 | 0.4 | n |  | TRUE
11 | bus_LV_4671-20_0_5_node_87 | 0.4 | n |  | TRUE
12 | bus_LV_4671-20_0_5_node_11 | 0.4 | n |  | TRUE
13 | bus_LV_4671-20_0_5_node_12 | 0.4 | n |  | TRUE
14 | bus_LV_4671-20_0_5_node_89 | 0.4 | n |  | TRUE
15 | bus_LV_4671-20_0_5_node_10 | 0.4 | n |  | TRUE
16 | bus_LV_4671-20_0_5_node_79 | 0.4 | n |  | TRUE
17 | bus_LV_4671-20_0_5_node_175 | 0.4 | n |  | TRUE
18 | bus_LV_4671-20_0_5_node_15 | 0.4 | n |  | TRUE
19 | bus_LV_4671-20_0_5_node_174 | 0.4 | n |  | TRUE
20 | bus_LV_4671-20_0_5_node_9 | 0.4 | n |  | TRUE
21 | bus_LV_4671-20_0_5_node_20 | 0.4 | n |  | TRUE
22 | bus_LV_4671-20_0_5_node_126 | 0.4 | n |  | TRUE
23 | bus_LV_4671-20_0_5_node_127 | 0.4 | n |  | TRUE
24 | bus_LV_4671-20_0_5_node_123 | 0.4 | n |  | TRUE
25 | bus_LV_4671-20_0_5_node_19 | 0.4 | n |  | TRUE
26 | bus_LV_4671-20_0_5_node_23 | 0.4 | n |  | TRUE
27 | bus_LV_4671-20_0_5_node_25 | 0.4 | n |  | TRUE
28 | bus_LV_4671-20_0_5_node_115 | 0.4 | n |  | TRUE
29 | bus_LV_4671-20_0_5_node_150 | 0.4 | n |  | TRUE
30 | bus_LV_4671-20_0_5_node_24 | 0.4 | n |  | TRUE
31 | bus_LV_4671-20_0_5_node_110 | 0.4 | n |  | TRUE
32 | bus_LV_4671-20_0_5_node_100 | 0.4 | n |  | TRUE
33 | bus_LV_4671-20_0_5_node_172 | 0.4 | n |  | TRUE
34 | bus_LV_4671-20_0_5_node_161 | 0.4 | n |  | TRUE
35 | bus_LV_4671-20_0_5_node_80 | 0.4 | n |  | TRUE
36 | bus_LV_4671-20_0_5_node_90 | 0.4 | n |  | TRUE
37 | bus_LV_4671-20_0_5_node_85 | 0.4 | n |  | TRUE
38 | bus_LV_4671-20_0_5_node_148 | 0.4 | n |  | TRUE
39 | bus_LV_4671-20_0_5_node_149 | 0.4 | n |  | TRUE
40 | bus_LV_4671-20_0_5_node_106 | 0.4 | n |  | TRUE
41 | bus_LV_4671-20_0_5_node_122 | 0.4 | n |  | TRUE
42 | bus_LV_4671-20_0_5_node_107 | 0.4 | n |  | TRUE
43 | bus_LV_4671-20_0_5_node_116 | 0.4 | n |  | TRUE
44 | bus_LV_4671-20_0_5_node_56 | 0.4 | n |  | TRUE
45 | bus_LV_4671-20_0_5_node_54 | 0.4 | n |  | TRUE
46 | bus_LV_4671-20_0_5_node_109 | 0.4 | n |  | TRUE
47 | bus_LV_4671-20_0_5_node_129 | 0.4 | n |  | TRUE
48 | bus_LV_4671-20_0_5_node_124 | 0.4 | n |  | TRUE
49 | bus_LV_4671-20_0_5_node_173 | 0.4 | n |  | TRUE
50 | bus_LV_4671-20_0_5_node_163 | 0.4 | n |  | TRUE
51 | bus_LV_4671-20_0_5_node_142 | 0.4 | n |  | TRUE
52 | bus_LV_4671-20_0_5_node_143 | 0.4 | n |  | TRUE
53 | bus_LV_4671-20_0_5_node_111 | 0.4 | n |  | TRUE
54 | bus_LV_4671-20_0_5_node_94 | 0.4 | n |  | TRUE
55 | bus_LV_4671-20_0_5_node_159 | 0.4 | n |  | TRUE
56 | bus_LV_4671-20_0_5_node_146 | 0.4 | n |  | TRUE
57 | bus_LV_4671-20_0_5_node_147 | 0.4 | n |  | TRUE
58 | bus_LV_4671-20_0_5_node_29 | 0.4 | n |  | TRUE
59 | bus_LV_4671-20_0_5_node_30 | 0.4 | n |  | TRUE
60 | bus_LV_4671-20_0_5_node_31 | 0.4 | n |  | TRUE
61 | bus_LV_4671-20_0_5_node_32 | 0.4 | n |  | TRUE
62 | bus_LV_4671-20_0_5_node_33 | 0.4 | n |  | TRUE
63 | bus_LV_4671-20_0_5_node_34 | 0.4 | n |  | TRUE
64 | bus_LV_4671-20_0_5_node_35 | 0.4 | n |  | TRUE
65 | bus_LV_4671-20_0_5_node_36 | 0.4 | n |  | TRUE
66 | bus_LV_4671-20_0_5_node_37 | 0.4 | n |  | TRUE
67 | bus_LV_4671-20_0_5_node_49 | 0.4 | n |  | TRUE
68 | bus_LV_4671-20_0_5_node_74 | 0.4 | n |  | TRUE
69 | bus_LV_4671-20_0_5_node_105 | 0.4 | n |  | TRUE
70 | bus_LV_4671-20_0_5_node_101 | 0.4 | n |  | TRUE
71 | bus_LV_4671-20_0_5_node_50 | 0.4 | n |  | TRUE
72 | bus_LV_4671-20_0_5_node_72 | 0.4 | n |  | TRUE
73 | bus_LV_4671-20_0_5_node_68 | 0.4 | n |  | TRUE
74 | bus_LV_4671-20_0_5_node_102 | 0.4 | n |  | TRUE
75 | bus_LV_4671-20_0_5_node_38 | 0.4 | n |  | TRUE
76 | bus_LV_4671-20_0_5_node_39 | 0.4 | n |  | TRUE
77 | bus_LV_4671-20_0_5_node_40 | 0.4 | n |  | TRUE
78 | bus_LV_4671-20_0_5_node_41 | 0.4 | n |  | TRUE
79 | bus_LV_4671-20_0_5_node_42 | 0.4 | n |  | TRUE
80 | bus_LV_4671-20_0_5_node_43 | 0.4 | n |  | TRUE
81 | bus_LV_4671-20_0_5_node_44 | 0.4 | n |  | TRUE
82 | bus_LV_4671-20_0_5_node_130 | 0.4 | n |  | TRUE
83 | bus_LV_4671-20_0_5_node_113 | 0.4 | n |  | TRUE
84 | bus_LV_4671-20_0_5_node_132 | 0.4 | n |  | TRUE
85 | bus_LV_4671-20_0_5_node_103 | 0.4 | n |  | TRUE
86 | bus_LV_4671-20_0_5_node_46 | 0.4 | n |  | TRUE
87 | bus_LV_4671-20_0_5_node_47 | 0.4 | n |  | TRUE
88 | bus_LV_4671-20_0_5_node_51 | 0.4 | n |  | TRUE
89 | bus_LV_4671-20_0_5_node_117 | 0.4 | n |  | TRUE
90 | bus_LV_4671-20_0_5_node_75 | 0.4 | n |  | TRUE
91 | bus_LV_4671-20_0_5_node_73 | 0.4 | n |  | TRUE
92 | bus_LV_4671-20_0_5_node_52 | 0.4 | n |  | TRUE
93 | bus_LV_4671-20_0_5_node_53 | 0.4 | n |  | TRUE
94 | bus_LV_4671-20_0_5_node_55 | 0.4 | n |  | TRUE
95 | bus_LV_4671-20_0_5_node_57 | 0.4 | n |  | TRUE
96 | bus_LV_4671-20_0_5_node_70 | 0.4 | n |  | TRUE
97 | bus_LV_4671-20_0_5_node_69 | 0.4 | n |  | TRUE
98 | bus_LV_4671-20_0_5_node_58 | 0.4 | n |  | TRUE
99 | bus_LV_4671-20_0_5_node_59 | 0.4 | n |  | TRUE
100 | bus_LV_4671-20_0_5_node_60 | 0.4 | n |  | TRUE
101 | bus_LV_4671-20_0_5_node_61 | 0.4 | n |  | TRUE
102 | bus_LV_4671-20_0_5_node_62 | 0.4 | n |  | TRUE
103 | bus_LV_4671-20_0_5_node_63 | 0.4 | n |  | TRUE
104 | bus_LV_4671-20_0_5_node_64 | 0.4 | n |  | TRUE
105 | bus_LV_4671-20_0_5_node_65 | 0.4 | n |  | TRUE
106 | bus_LV_4671-20_0_5_node_66 | 0.4 | n |  | TRUE
107 | bus_LV_4671-20_0_5_node_67 | 0.4 | n |  | TRUE
108 | bus_LV_4671-20_0_5_node_76 | 0.4 | n |  | TRUE
109 | bus_LV_4671-20_0_5_node_97 | 0.4 | n |  | TRUE
110 | bus_LV_4671-20_0_5_node_77 | 0.4 | n |  | TRUE
111 | bus_LV_4671-20_0_5_node_71 | 0.4 | n |  | TRUE
112 | bus_LV_4671-20_0_5_node_78 | 0.4 | n |  | TRUE
113 | bus_LV_4671-20_0_5_node_81 | 0.4 | n |  | TRUE
114 | bus_LV_4671-20_0_5_node_82 | 0.4 | n |  | TRUE
115 | bus_LV_4671-20_0_5_node_108 | 0.4 | n |  | TRUE
116 | bus_LV_4671-20_0_5_node_99 | 0.4 | n |  | TRUE
117 | bus_LV_4671-20_0_5_node_83 | 0.4 | n |  | TRUE
118 | bus_LV_4671-20_0_5_node_84 | 0.4 | n |  | TRUE
119 | bus_LV_4671-20_0_5_node_86 | 0.4 | n |  | TRUE
120 | bus_LV_4671-20_0_5_node_88 | 0.4 | n |  | TRUE
121 | bus_LV_4671-20_0_5_node_91 | 0.4 | n |  | TRUE
122 | bus_LV_4671-20_0_5_node_92 | 0.4 | n |  | TRUE
123 | bus_LV_4671-20_0_5_node_93 | 0.4 | n |  | TRUE
124 | bus_LV_4671-20_0_5_node_95 | 0.4 | n |  | TRUE
125 | bus_LV_4671-20_0_5_node_96 | 0.4 | n |  | TRUE
126 | bus_LV_4671-20_0_5_node_98 | 0.4 | n |  | TRUE
127 | bus_LV_4671-20_0_5_node_104 | 0.4 | n |  | TRUE
128 | bus_LV_4671-20_0_5_node_112 | 0.4 | n |  | TRUE
129 | bus_LV_4671-20_0_5_node_114 | 0.4 | n |  | TRUE
130 | bus_LV_4671-20_0_5_node_131 | 0.4 | n |  | TRUE
131 | bus_LV_4671-20_0_5_node_118 | 0.4 | n |  | TRUE
132 | bus_LV_4671-20_0_5_node_169 | 0.4 | n |  | TRUE
133 | bus_LV_4671-20_0_5_node_119 | 0.4 | n |  | TRUE
134 | bus_LV_4671-20_0_5_node_120 | 0.4 | n |  | TRUE
135 | bus_LV_4671-20_0_5_node_121 | 0.4 | n |  | TRUE
136 | bus_LV_4671-20_0_5_node_125 | 0.4 | n |  | TRUE
137 | bus_LV_4671-20_0_5_node_128 | 0.4 | n |  | TRUE
138 | bus_LV_4671-20_0_5_node_133 | 0.4 | n |  | TRUE
139 | bus_LV_4671-20_0_5_node_134 | 0.4 | n |  | TRUE
140 | bus_LV_4671-20_0_5_node_170 | 0.4 | n |  | TRUE
141 | bus_LV_4671-20_0_5_node_135 | 0.4 | n |  | TRUE
142 | bus_LV_4671-20_0_5_node_136 | 0.4 | n |  | TRUE
143 | bus_LV_4671-20_0_5_node_139 | 0.4 | n |  | TRUE
144 | bus_LV_4671-20_0_5_node_137 | 0.4 | n |  | TRUE
145 | bus_LV_4671-20_0_5_node_138 | 0.4 | n |  | TRUE
146 | bus_LV_4671-20_0_5_node_140 | 0.4 | n |  | TRUE
147 | bus_LV_4671-20_0_5_node_141 | 0.4 | n |  | TRUE
148 | bus_LV_4671-20_0_5_node_155 | 0.4 | n |  | TRUE
149 | bus_LV_4671-20_0_5_node_153 | 0.4 | n |  | TRUE
150 | bus_LV_4671-20_0_5_node_144 | 0.4 | n |  | TRUE
151 | bus_LV_4671-20_0_5_node_145 | 0.4 | n |  | TRUE
152 | bus_LV_4671-20_0_5_node_164 | 0.4 | n |  | TRUE
153 | bus_LV_4671-20_0_5_node_165 | 0.4 | n |  | TRUE
154 | bus_LV_4671-20_0_5_node_151 | 0.4 | n |  | TRUE
155 | bus_LV_4671-20_0_5_node_152 | 0.4 | n |  | TRUE
156 | bus_LV_4671-20_0_5_node_154 | 0.4 | n |  | TRUE
157 | bus_LV_4671-20_0_5_node_156 | 0.4 | n |  | TRUE
158 | bus_LV_4671-20_0_5_node_157 | 0.4 | n |  | TRUE
159 | bus_LV_4671-20_0_5_node_158 | 0.4 | n |  | TRUE
160 | bus_LV_4671-20_0_5_node_160 | 0.4 | n |  | TRUE
161 | bus_LV_4671-20_0_5_node_162 | 0.4 | n |  | TRUE
162 | bus_LV_4671-20_0_5_node_167 | 0.4 | n |  | TRUE
163 | bus_LV_4671-20_0_5_node_166 | 0.4 | n |  | TRUE
164 | bus_LV_4671-20_0_5_node_168 | 0.4 | n |  | TRUE
165 | bus_LV_4671-20_0_5_node_171 | 0.4 | n |  | TRUE
166 | bus_MV_441_0_node_181 | 20 | n |  | TRUE

## load
| name | bus | p_mw | q_mvar | const_z_percent | const_i_percent | sn_mva | scaling | in_service | type
0 | LV_4671-20_0_5_load_0 | 0 | 0.0024445 | 0.00061264 | 0 | 0 |  | 1 | TRUE | wye
1 | LV_4671-20_0_5_load_1 | 1 | 0.0025813 | 0.00064694 | 0 | 0 |  | 1 | TRUE | wye
2 | LV_4671-20_0_5_load_3 | 3 | 0.0010971 | 0.00027495 | 0 | 0 |  | 1 | TRUE | wye
3 | LV_4671-20_0_5_load_4 | 4 | 0.0014035 | 0.00035176 | 0 | 0 |  | 1 | TRUE | wye
4 | LV_4671-20_0_5_load_5 | 5 | 0.0014618 | 0.00036636 | 0 | 0 |  | 1 | TRUE | wye
5 | LV_4671-20_0_5_load_7 | 7 | 0.0016468 | 0.00041274 | 0 | 0 |  | 1 | TRUE | wye
6 | LV_4671-20_0_5_load_28 | 8 | 0.0078762 | 0.001974 | 0 | 0 |  | 1 | TRUE | wye
7 | LV_4671-20_0_5_load_87 | 11 | 0.00404 | 0.0010125 | 0 | 0 |  | 1 | TRUE | wye
8 | LV_4671-20_0_5_load_89 | 14 | 0.0046302 | 0.0011604 | 0 | 0 |  | 1 | TRUE | wye
9 | LV_4671-20_0_5_load_79 | 16 | 0.004586 | 0.0011494 | 0 | 0 |  | 1 | TRUE | wye
10 | LV_4671-20_0_5_load_175 | 17 | 0.0033017 | 0.00082747 | 0 | 0 |  | 1 | TRUE | wye
11 | LV_4671-20_0_5_load_174 | 19 | 0.0039397 | 0.00098739 | 0 | 0 |  | 1 | TRUE | wye
12 | LV_4671-20_0_5_load_9 | 20 | 0.012236 | 0.0030666 | 0 | 0 |  | 1 | TRUE | wye
13 | LV_4671-20_0_5_load_126 | 22 | 0.001509 | 0.00037819 | 0 | 0 |  | 1 | TRUE | wye
14 | LV_4671-20_0_5_load_127 | 23 | 0.00077478 | 0.00019418 | 0 | 0 |  | 1 | TRUE | wye
15 | LV_4671-20_0_5_load_123 | 24 | 0.0015413 | 0.00038628 | 0 | 0 |  | 1 | TRUE | wye
16 | LV_4671-20_0_5_load_115 | 28 | 0.0037638 | 0.00094331 | 0 | 0 |  | 1 | TRUE | wye
17 | LV_4671-20_0_5_load_150 | 29 | 0.0025411 | 0.00063686 | 0 | 0 |  | 1 | TRUE | wye
18 | LV_4671-20_0_5_load_110 | 31 | 0.0031043 | 0.000778 | 0 | 0 |  | 1 | TRUE | wye
19 | LV_4671-20_0_5_load_100 | 32 | 0.007668 | 0.0019218 | 0 | 0 |  | 1 | TRUE | wye
20 | LV_4671-20_0_5_load_172 | 33 | 0.0033115 | 0.00082994 | 0 | 0 |  | 1 | TRUE | wye
21 | LV_4671-20_0_5_load_161 | 34 | 0.0044543 | 0.0011163 | 0 | 0 |  | 1 | TRUE | wye
22 | LV_4671-20_0_5_load_80 | 35 | 0.0033755 | 0.00084597 | 0 | 0 |  | 1 | TRUE | wye
23 | LV_4671-20_0_5_load_90 | 36 | 0.003192 | 0.0008 | 0 | 0 |  | 1 | TRUE | wye
24 | LV_4671-20_0_5_load_85 | 37 | 0.0055181 | 0.001383 | 0 | 0 |  | 1 | TRUE | wye
25 | LV_4671-20_0_5_load_148 | 38 | 0.0024544 | 0.00061512 | 0 | 0 |  | 1 | TRUE | wye
26 | LV_4671-20_0_5_load_149 | 39 | 0.0013231 | 0.0003316 | 0 | 0 |  | 1 | TRUE | wye
27 | LV_4671-20_0_5_load_122 | 41 | 0.0021478 | 0.00053829 | 0 | 0 |  | 1 | TRUE | wye
28 | LV_4671-20_0_5_load_116 | 43 | 0.0049246 | 0.0012342 | 0 | 0 |  | 1 | TRUE | wye
29 | LV_4671-20_0_5_load_56 | 44 | 0.0051022 | 0.0012787 | 0 | 0 |  | 1 | TRUE | wye
30 | LV_4671-20_0_5_load_54 | 45 | 0.0065087 | 0.0016312 | 0 | 0 |  | 1 | TRUE | wye
31 | LV_4671-20_0_5_load_109 | 46 | 0.0036156 | 0.00090617 | 0 | 0 |  | 1 | TRUE | wye
32 | LV_4671-20_0_5_load_129 | 47 | 0.0008881 | 0.00022258 | 0 | 0 |  | 1 | TRUE | wye
33 | LV_4671-20_0_5_load_124 | 48 | 0.0025965 | 0.00065074 | 0 | 0 |  | 1 | TRUE | wye
34 | LV_4671-20_0_5_load_173 | 49 | 0.0038105 | 0.00095501 | 0 | 0 |  | 1 | TRUE | wye
35 | LV_4671-20_0_5_load_163 | 50 | 0.0025965 | 0.00065074 | 0 | 0 |  | 1 | TRUE | wye
36 | LV_4671-20_0_5_load_142 | 51 | 0.0073653 | 0.0018459 | 0 | 0 |  | 1 | TRUE | wye
37 | LV_4671-20_0_5_load_143 | 52 | 0.0022857 | 0.00057284 | 0 | 0 |  | 1 | TRUE | wye
38 | LV_4671-20_0_5_load_111 | 53 | 0.0067715 | 0.0016971 | 0 | 0 |  | 1 | TRUE | wye
39 | LV_4671-20_0_5_load_159 | 55 | 0.0038552 | 0.00096621 | 0 | 0 |  | 1 | TRUE | wye
40 | LV_4671-20_0_5_load_146 | 56 | 0.0014678 | 0.00036786 | 0 | 0 |  | 1 | TRUE | wye
41 | LV_4671-20_0_5_load_147 | 57 | 0.0010865 | 0.0002723 | 0 | 0 |  | 1 | TRUE | wye
42 | LV_4671-20_0_5_load_29 | 58 | 0.0023666 | 0.00059314 | 0 | 0 |  | 1 | TRUE | wye
43 | LV_4671-20_0_5_load_30 | 59 | 0.0018251 | 0.00045742 | 0 | 0 |  | 1 | TRUE | wye
44 | LV_4671-20_0_5_load_31 | 60 | 0.0015 | 0.00037594 | 0 | 0 |  | 1 | TRUE | wye
45 | LV_4671-20_0_5_load_32 | 61 | 0.001499 | 0.00037569 | 0 | 0 |  | 1 | TRUE | wye
46 | LV_4671-20_0_5_load_34 | 63 | 0.0035074 | 0.00087904 | 0 | 0 |  | 1 | TRUE | wye
47 | LV_4671-20_0_5_load_35 | 64 | 0.0017081 | 0.0004281 | 0 | 0 |  | 1 | TRUE | wye
48 | LV_4671-20_0_5_load_36 | 65 | 0.0012883 | 0.00032287 | 0 | 0 |  | 1 | TRUE | wye
49 | LV_4671-20_0_5_load_37 | 66 | 0.0022686 | 0.00056858 | 0 | 0 |  | 1 | TRUE | wye
50 | LV_4671-20_0_5_load_49 | 67 | 0.0024599 | 0.00061651 | 0 | 0 |  | 1 | TRUE | wye
51 | LV_4671-20_0_5_load_74 | 68 | 0.0019302 | 0.00048377 | 0 | 0 |  | 1 | TRUE | wye
52 | LV_4671-20_0_5_load_105 | 69 | 0.0029807 | 0.00074703 | 0 | 0 |  | 1 | TRUE | wye
53 | LV_4671-20_0_5_load_101 | 70 | 0.0036917 | 0.00092522 | 0 | 0 |  | 1 | TRUE | wye
54 | LV_4671-20_0_5_load_50 | 71 | 0.0014897 | 0.00037334 | 0 | 0 |  | 1 | TRUE | wye
55 | LV_4671-20_0_5_load_72 | 72 | 0.00091168 | 0.00022849 | 0 | 0 |  | 1 | TRUE | wye
56 | LV_4671-20_0_5_load_68 | 73 | 0.0021097 | 0.00052875 | 0 | 0 |  | 1 | TRUE | wye
57 | LV_4671-20_0_5_load_38 | 75 | 0.0027078 | 0.00067863 | 0 | 0 |  | 1 | TRUE | wye
58 | LV_4671-20_0_5_load_39 | 76 | 0.0038407 | 0.00096257 | 0 | 0 |  | 1 | TRUE | wye
59 | LV_4671-20_0_5_load_40 | 77 | 0.0015554 | 0.00038983 | 0 | 0 |  | 1 | TRUE | wye
60 | LV_4671-20_0_5_load_41 | 78 | 0.0022393 | 0.00056121 | 0 | 0 |  | 1 | TRUE | wye
61 | LV_4671-20_0_5_load_42 | 79 | 0.0015544 | 0.00038958 | 0 | 0 |  | 1 | TRUE | wye
62 | LV_4671-20_0_5_load_43 | 80 | 0.002239 | 0.00056115 | 0 | 0 |  | 1 | TRUE | wye
63 | LV_4671-20_0_5_load_130 | 82 | 0.0020422 | 0.00051183 | 0 | 0 |  | 1 | TRUE | wye
64 | LV_4671-20_0_5_load_113 | 83 | 0.0027647 | 0.0006929 | 0 | 0 |  | 1 | TRUE | wye
65 | LV_4671-20_0_5_load_132 | 84 | 0.0041083 | 0.0010296 | 0 | 0 |  | 1 | TRUE | wye
66 | LV_4671-20_0_5_load_51 | 88 | 0.0023729 | 0.00059471 | 0 | 0 |  | 1 | TRUE | wye
67 | LV_4671-20_0_5_load_117 | 89 | 0.0029336 | 0.00073524 | 0 | 0 |  | 1 | TRUE | wye
68 | LV_4671-20_0_5_load_75 | 90 | 0.0022621 | 0.00056694 | 0 | 0 |  | 1 | TRUE | wye
69 | LV_4671-20_0_5_load_73 | 91 | 0.0011959 | 0.00029973 | 0 | 0 |  | 1 | TRUE | wye
70 | LV_4671-20_0_5_load_52 | 92 | 0.0080169 | 0.0020092 | 0 | 0 |  | 1 | TRUE | wye
71 | LV_4671-20_0_5_load_53 | 93 | 0.0084658 | 0.0021217 | 0 | 0 |  | 1 | TRUE | wye
72 | LV_4671-20_0_5_load_55 | 94 | 0.0074869 | 0.0018764 | 0 | 0 |  | 1 | TRUE | wye
73 | LV_4671-20_0_5_load_57 | 95 | 0.0039085 | 0.00097957 | 0 | 0 |  | 1 | TRUE | wye
74 | LV_4671-20_0_5_load_70 | 96 | 0.0076604 | 0.0019199 | 0 | 0 |  | 1 | TRUE | wye
75 | LV_4671-20_0_5_load_69 | 97 | 0.0043362 | 0.0010868 | 0 | 0 |  | 1 | TRUE | wye
76 | LV_4671-20_0_5_load_58 | 98 | 0.0041551 | 0.0010414 | 0 | 0 |  | 1 | TRUE | wye
77 | LV_4671-20_0_5_load_59 | 99 | 0.0038504 | 0.00096501 | 0 | 0 |  | 1 | TRUE | wye
78 | LV_4671-20_0_5_load_61 | 101 | 0.0037063 | 0.0009289 | 0 | 0 |  | 1 | TRUE | wye
79 | LV_4671-20_0_5_load_62 | 102 | 0.0033661 | 0.00084363 | 0 | 0 |  | 1 | TRUE | wye
80 | LV_4671-20_0_5_load_63 | 103 | 0.0019944 | 0.00049984 | 0 | 0 |  | 1 | TRUE | wye
81 | LV_4671-20_0_5_load_64 | 104 | 0.0037702 | 0.00094489 | 0 | 0 |  | 1 | TRUE | wye
82 | LV_4671-20_0_5_load_65 | 105 | 0.002426 | 0.00060802 | 0 | 0 |  | 1 | TRUE | wye
83 | LV_4671-20_0_5_load_66 | 106 | 0.0036438 | 0.00091321 | 0 | 0 |  | 1 | TRUE | wye
84 | LV_4671-20_0_5_load_67 | 107 | 0.0058431 | 0.0014644 | 0 | 0 |  | 1 | TRUE | wye
85 | LV_4671-20_0_5_load_76 | 108 | 0.0022425 | 0.00056201 | 0 | 0 |  | 1 | TRUE | wye
86 | LV_4671-20_0_5_load_97 | 109 | 0.010655 | 0.0026704 | 0 | 0 |  | 1 | TRUE | wye
87 | LV_4671-20_0_5_load_77 | 110 | 0.0022434 | 0.00056226 | 0 | 0 |  | 1 | TRUE | wye
88 | LV_4671-20_0_5_load_71 | 111 | 0.0038583 | 0.00096699 | 0 | 0 |  | 1 | TRUE | wye
89 | LV_4671-20_0_5_load_78 | 112 | 0.0021477 | 0.00053826 | 0 | 0 |  | 1 | TRUE | wye
90 | LV_4671-20_0_5_load_81 | 113 | 0.0040412 | 0.0010128 | 0 | 0 |  | 1 | TRUE | wye
91 | LV_4671-20_0_5_load_82 | 114 | 0.0061306 | 0.0015365 | 0 | 0 |  | 1 | TRUE | wye
92 | LV_4671-20_0_5_load_108 | 115 | 0.008006 | 0.0020065 | 0 | 0 |  | 1 | TRUE | wye
93 | LV_4671-20_0_5_load_99 | 116 | 0.0042912 | 0.0010755 | 0 | 0 |  | 1 | TRUE | wye
94 | LV_4671-20_0_5_load_83 | 117 | 0.0032141 | 0.00080553 | 0 | 0 |  | 1 | TRUE | wye
95 | LV_4671-20_0_5_load_84 | 118 | 0.0028482 | 0.00071382 | 0 | 0 |  | 1 | TRUE | wye
96 | LV_4671-20_0_5_load_86 | 119 | 0.0025171 | 0.00063084 | 0 | 0 |  | 1 | TRUE | wye
97 | LV_4671-20_0_5_load_88 | 120 | 0.0025765 | 0.00064574 | 0 | 0 |  | 1 | TRUE | wye
98 | LV_4671-20_0_5_load_92 | 122 | 0.0035191 | 0.00088196 | 0 | 0 |  | 1 | TRUE | wye
99 | LV_4671-20_0_5_load_93 | 123 | 0.0043391 | 0.0010875 | 0 | 0 |  | 1 | TRUE | wye
100 | LV_4671-20_0_5_load_95 | 124 | 0.0046091 | 0.0011551 | 0 | 0 |  | 1 | TRUE | wye
101 | LV_4671-20_0_5_load_96 | 125 | 0.0046206 | 0.001158 | 0 | 0 |  | 1 | TRUE | wye
102 | LV_4671-20_0_5_load_98 | 126 | 0.011483 | 0.0028779 | 0 | 0 |  | 1 | TRUE | wye
103 | LV_4671-20_0_5_load_104 | 127 | 0.0029291 | 0.0007341 | 0 | 0 |  | 1 | TRUE | wye
104 | LV_4671-20_0_5_load_112 | 128 | 0.0031516 | 0.00078986 | 0 | 0 |  | 1 | TRUE | wye
105 | LV_4671-20_0_5_load_114 | 129 | 0.003027 | 0.00075863 | 0 | 0 |  | 1 | TRUE | wye
106 | LV_4671-20_0_5_load_131 | 130 | 0.0032815 | 0.00082243 | 0 | 0 |  | 1 | TRUE | wye
107 | LV_4671-20_0_5_load_118 | 131 | 0.0012439 | 0.00031174 | 0 | 0 |  | 1 | TRUE | wye
108 | LV_4671-20_0_5_load_169 | 132 | 0.0012578 | 0.00031524 | 0 | 0 |  | 1 | TRUE | wye
109 | LV_4671-20_0_5_load_119 | 133 | 0.0031478 | 0.00078892 | 0 | 0 |  | 1 | TRUE | wye
110 | LV_4671-20_0_5_load_120 | 134 | 0.0023376 | 0.00058585 | 0 | 0 |  | 1 | TRUE | wye
111 | LV_4671-20_0_5_load_121 | 135 | 0.0025382 | 0.00063614 | 0 | 0 |  | 1 | TRUE | wye
112 | LV_4671-20_0_5_load_125 | 136 | 0.0011849 | 0.00029696 | 0 | 0 |  | 1 | TRUE | wye
113 | LV_4671-20_0_5_load_128 | 137 | 0.0025965 | 0.00065074 | 0 | 0 |  | 1 | TRUE | wye
114 | LV_4671-20_0_5_load_133 | 138 | 0.0040275 | 0.0010094 | 0 | 0 |  | 1 | TRUE | wye
115 | LV_4671-20_0_5_load_134 | 139 | 0.0017803 | 0.00044618 | 0 | 0 |  | 1 | TRUE | wye
116 | LV_4671-20_0_5_load_170 | 140 | 0.0026591 | 0.00066642 | 0 | 0 |  | 1 | TRUE | wye
117 | LV_4671-20_0_5_load_135 | 141 | 0.0016281 | 0.00040803 | 0 | 0 |  | 1 | TRUE | wye
118 | LV_4671-20_0_5_load_136 | 142 | 0.0024088 | 0.0006037 | 0 | 0 |  | 1 | TRUE | wye
119 | LV_4671-20_0_5_load_139 | 143 | 0.0018715 | 0.00046904 | 0 | 0 |  | 1 | TRUE | wye
120 | LV_4671-20_0_5_load_137 | 144 | 0.0054007 | 0.0013536 | 0 | 0 |  | 1 | TRUE | wye
121 | LV_4671-20_0_5_load_138 | 145 | 0.010015 | 0.0025101 | 0 | 0 |  | 1 | TRUE | wye
122 | LV_4671-20_0_5_load_140 | 146 | 0.0014295 | 0.00035827 | 0 | 0 |  | 1 | TRUE | wye
123 | LV_4671-20_0_5_load_141 | 147 | 0.002194 | 0.00054987 | 0 | 0 |  | 1 | TRUE | wye
124 | LV_4671-20_0_5_load_155 | 148 | 0.0028983 | 0.00072638 | 0 | 0 |  | 1 | TRUE | wye
125 | LV_4671-20_0_5_load_144 | 150 | 0.0089442 | 0.0022416 | 0 | 0 |  | 1 | TRUE | wye
126 | LV_4671-20_0_5_load_145 | 151 | 0.0039303 | 0.00098502 | 0 | 0 |  | 1 | TRUE | wye
127 | LV_4671-20_0_5_load_164 | 152 | 0.0012589 | 0.00031552 | 0 | 0 |  | 1 | TRUE | wye
128 | LV_4671-20_0_5_load_165 | 153 | 0.00067506 | 0.00016919 | 0 | 0 |  | 1 | TRUE | wye
129 | LV_4671-20_0_5_load_151 | 154 | 0.0032725 | 0.00082017 | 0 | 0 |  | 1 | TRUE | wye
130 | LV_4671-20_0_5_load_152 | 155 | 0.0032187 | 0.00080668 | 0 | 0 |  | 1 | TRUE | wye
131 | LV_4671-20_0_5_load_154 | 156 | 0.0046396 | 0.0011628 | 0 | 0 |  | 1 | TRUE | wye
132 | LV_4671-20_0_5_load_156 | 157 | 0.0025938 | 0.00065007 | 0 | 0 |  | 1 | TRUE | wye
133 | LV_4671-20_0_5_load_157 | 158 | 0.0060591 | 0.0015185 | 0 | 0 |  | 1 | TRUE | wye
134 | LV_4671-20_0_5_load_158 | 159 | 0.0058462 | 0.0014652 | 0 | 0 |  | 1 | TRUE | wye
135 | LV_4671-20_0_5_load_160 | 160 | 0.003429 | 0.00085938 | 0 | 0 |  | 1 | TRUE | wye
136 | LV_4671-20_0_5_load_167 | 162 | 0.00088468 | 0.00022172 | 0 | 0 |  | 1 | TRUE | wye
137 | LV_4671-20_0_5_load_166 | 163 | 0.0011802 | 0.00029578 | 0 | 0 |  | 1 | TRUE | wye
138 | LV_4671-20_0_5_load_168 | 164 | 0.00088654 | 0.00022219 | 0 | 0 |  | 1 | TRUE | wye
139 | LV_4671-20_0_5_load_171 | 165 | 0.00088501 | 0.0002218 | 0 | 0 |  | 1 | TRUE | wye

## ext_grid
| name | bus | vm_pu | va_degree | slack_weight | in_service
0 |  | 124 | 1 | 0 | 1 | TRUE

## line
| name | std_type | from_bus | to_bus | length_km | r_ohm_per_km | x_ohm_per_km | c_nf_per_km | g_us_per_km | max_i_ka | df | parallel | type | in_service
0 | LV_4671-20_0_5_line_0 |  | 0 | 1 | 0.0060645 | 0.125 | 0.08 | 261 | 0 | 0.364 | 1 | 1 | cs | TRUE
1 | LV_4671-20_0_5_line_1 |  | 1 | 2 | 0.013143 | 0.125 | 0.08 | 261 | 0 | 0.364 | 1 | 1 | cs | TRUE
2 | LV_4671-20_0_5_line_2 |  | 2 | 3 | 0.015245 | 0.125 | 0.08 | 261 | 0 | 0.364 | 1 | 1 | cs | TRUE
3 | LV_4671-20_0_5_line_3 |  | 2 | 4 | 0.024142 | 0.125 | 0.08 | 261 | 0 | 0.364 | 1 | 1 | cs | TRUE
4 | LV_4671-20_0_5_line_4 |  | 3 | 5 | 0.0013465 | 0.125 | 0.08 | 261 | 0 | 0.364 | 1 | 1 | cs | TRUE
5 | LV_4671-20_0_5_line_5 |  | 4 | 6 | 0.050072 | 0.125 | 0.08 | 261 | 0 | 0.364 | 1 | 1 | cs | TRUE
6 | LV_4671-20_0_5_line_6 |  | 5 | 7 | 0.042855 | 0.125 | 0.08 | 261 | 0 | 0.364 | 1 | 1 | cs | TRUE
7 | LV_4671-20_0_5_line_7 |  | 6 | 8 | 0.034782 | 0.125 | 0.08 | 261 | 0 | 0.364 | 1 | 1 | cs | TRUE
8 | LV_4671-20_0_5_line_8 |  | 7 | 9 | 0.056372 | 0.125 | 0.08 | 261 | 0 | 0.364 | 1 | 1 | cs | TRUE
9 | LV_4671-20_0_5_line_9 |  | 9 | 20 | 0.033576 | 0.125 | 0.08 | 261 | 0 | 0.364 | 1 | 1 | cs | TRUE
10 | LV_4671-20_0_5_line_10 |  | 9 | 10 | 0.032432 | 0.125 | 0.08 | 261 | 0 | 0.364 | 1 | 1 | cs | TRUE
11 | LV_4671-20_0_5_line_11 |  | 10 | 11 | 0.011742 | 0.125 | 0.08 | 261 | 0 | 0.364 | 1 | 1 | cs | TRUE
12 | LV_4671-20_0_5_line_12 |  | 10 | 12 | 0.038417 | 0.125 | 0.08 | 261 | 0 | 0.364 | 1 | 1 | cs | TRUE
13 | LV_4671-20_0_5_line_13 |  | 11 | 37 | 0.024479 | 0.125 | 0.08 | 261 | 0 | 0.364 | 1 | 1 | cs | TRUE
14 | LV_4671-20_0_5_line_14 |  | 12 | 16 | 0.01195 | 0.125 | 0.08 | 261 | 0 | 0.364 | 1 | 1 | cs | TRUE
15 | LV_4671-20_0_5_line_15 |  | 12 | 15 | 0.053957 | 0.125 | 0.08 | 261 | 0 | 0.364 | 1 | 1 | cs | TRUE
16 | LV_4671-20_0_5_line_16 |  | 13 | 14 | 0.021862 | 0.125 | 0.08 | 261 | 0 | 0.364 | 1 | 1 | cs | TRUE
17 | LV_4671-20_0_5_line_17 |  | 13 | 15 | 0.034549 | 0.125 | 0.08 | 261 | 0 | 0.364 | 1 | 1 | cs | TRUE
18 | LV_4671-20_0_5_line_18 |  | 14 | 36 | 0.0014974 | 0.125 | 0.08 | 261 | 0 | 0.364 | 1 | 1 | cs | TRUE
19 | LV_4671-20_0_5_line_19 |  | 15 | 17 | 0.033678 | 0.125 | 0.08 | 261 | 0 | 0.364 | 1 | 1 | cs | TRUE
20 | LV_4671-20_0_5_line_20 |  | 16 | 35 | 0.02024 | 0.125 | 0.08 | 261 | 0 | 0.364 | 1 | 1 | cs | TRUE
21 | LV_4671-20_0_5_line_21 |  | 18 | 19 | 0.017368 | 0.125 | 0.08 | 261 | 0 | 0.364 | 1 | 1 | cs | TRUE
22 | LV_4671-20_0_5_line_22 |  | 18 | 20 | 0.015071 | 0.125 | 0.08 | 261 | 0 | 0.364 | 1 | 1 | cs | TRUE
23 | LV_4671-20_0_5_line_23 |  | 21 | 22 | 0.023344 | 0.125 | 0.08 | 261 | 0 | 0.364 | 1 | 4 | cs | TRUE
24 | LV_4671-20_0_5_line_24 |  | 21 | 23 | 0.009787 | 0.125 | 0.08 | 261 | 0 | 0.364 | 1 | 4 | cs | TRUE
25 | LV_4671-20_0_5_line_25 |  | 21 | 24 | 0.0077157 | 0.125 | 0.08 | 261 | 0 | 0.364 | 1 | 1 | cs | TRUE
26 | LV_4671-20_0_5_line_26 |  | 22 | 26 | 0.019357 | 0.125 | 0.08 | 261 | 0 | 0.364 | 1 | 4 | cs | TRUE
27 | LV_4671-20_0_5_line_27 |  | 23 | 47 | 0.010423 | 0.125 | 0.08 | 261 | 0 | 0.364 | 1 | 4 | cs | TRUE
28 | LV_4671-20_0_5_line_28 |  | 24 | 48 | 0.012281 | 0.125 | 0.08 | 261 | 0 | 0.364 | 1 | 1 | cs | TRUE
29 | LV_4671-20_0_5_line_29 |  | 25 | 26 | 0.01085 | 0.125 | 0.08 | 261 | 0 | 0.364 | 1 | 4 | cs | TRUE
30 | LV_4671-20_0_5_line_30 |  | 25 | 27 | 0.030028 | 0.125 | 0.08 | 261 | 0 | 0.364 | 1 | 4 | cs | TRUE
31 | LV_4671-20_0_5_line_31 |  | 25 | 28 | 0.0029862 | 0.125 | 0.08 | 261 | 0 | 0.364 | 1 | 1 | cs | TRUE
32 | LV_4671-20_0_5_line_32 |  | 26 | 29 | 0.0062631 | 0.125 | 0.08 | 261 | 0 | 0.364 | 1 | 1 | cs | TRUE
33 | LV_4671-20_0_5_line_33 |  | 27 | 33 | 0.028181 | 0.125 | 0.08 | 261 | 0 | 0.364 | 1 | 1 | cs | TRUE
34 | LV_4671-20_0_5_line_34 |  | 27 | 34 | 0.0090995 | 0.125 | 0.08 | 261 | 0 | 0.364 | 1 | 4 | cs | TRUE
35 | LV_4671-20_0_5_line_35 |  | 28 | 46 | 0.022778 | 0.125 | 0.08 | 261 | 0 | 0.364 | 1 | 1 | cs | TRUE
36 | LV_4671-20_0_5_line_36 |  | 29 | 39 | 0.037567 | 0.125 | 0.08 | 261 | 0 | 0.364 | 1 | 1 | cs | TRUE
37 | LV_4671-20_0_5_line_37 |  | 30 | 31 | 0.039238 | 0.125 | 0.08 | 261 | 0 | 0.364 | 1 | 1 | cs | TRUE
38 | LV_4671-20_0_5_line_38 |  | 30 | 32 | 0.020164 | 0.125 | 0.08 | 261 | 0 | 0.364 | 1 | 1 | cs | TRUE
39 | LV_4671-20_0_5_line_39 |  | 31 | 53 | 0.010343 | 0.125 | 0.08 | 261 | 0 | 0.364 | 1 | 1 | cs | TRUE
40 | LV_4671-20_0_5_line_40 |  | 32 | 54 | 0.016973 | 0.125 | 0.08 | 261 | 0 | 0.364 | 1 | 1 | cs | TRUE
41 | LV_4671-20_0_5_line_41 |  | 34 | 55 | 0.013789 | 0.125 | 0.08 | 261 | 0 | 0.364 | 1 | 4 | cs | TRUE
42 | LV_4671-20_0_5_line_42 |  | 35 | 113 | 0.0056053 | 0.125 | 0.08 | 261 | 0 | 0.364 | 1 | 1 | cs | TRUE
43 | LV_4671-20_0_5_line_43 |  | 36 | 121 | 0.027862 | 0.125 | 0.08 | 261 | 0 | 0.364 | 1 | 1 | cs | TRUE
44 | LV_4671-20_0_5_line_44 |  | 37 | 117 | 0.031567 | 0.125 | 0.08 | 261 | 0 | 0.364 | 1 | 1 | cs | TRUE
45 | LV_4671-20_0_5_line_45 |  | 38 | 39 | 0.060323 | 0.125 | 0.08 | 261 | 0 | 0.364 | 1 | 1 | cs | TRUE
46 | LV_4671-20_0_5_line_46 |  | 40 | 41 | 0.024074 | 0.125 | 0.08 | 261 | 0 | 0.364 | 1 | 1 | cs | TRUE
47 | LV_4671-20_0_5_line_47 |  | 40 | 42 | 0.069345 | 0.125 | 0.08 | 261 | 0 | 0.364 | 1 | 1 | cs | TRUE
48 | LV_4671-20_0_5_line_48 |  | 41 | 112 | 0.010878 | 0.125 | 0.08 | 261 | 0 | 0.364 | 1 | 1 | cs | TRUE
49 | LV_4671-20_0_5_line_49 |  | 42 | 43 | 0.017301 | 0.125 | 0.08 | 261 | 0 | 0.364 | 1 | 1 | cs | TRUE
50 | LV_4671-20_0_5_line_50 |  | 43 | 131 | 0.0067738 | 0.125 | 0.08 | 261 | 0 | 0.364 | 1 | 1 | cs | TRUE
51 | LV_4671-20_0_5_line_51 |  | 44 | 45 | 0.0078923 | 0.125 | 0.08 | 261 | 0 | 0.364 | 1 | 1 | cs | TRUE
52 | LV_4671-20_0_5_line_52 |  | 45 | 92 | 0.016312 | 0.125 | 0.08 | 261 | 0 | 0.364 | 1 | 1 | cs | TRUE
53 | LV_4671-20_0_5_line_53 |  | 46 | 120 | 0.0053848 | 0.125 | 0.08 | 261 | 0 | 0.364 | 1 | 1 | cs | TRUE
54 | LV_4671-20_0_5_line_54 |  | 47 | 138 | 0.010001 | 0.125 | 0.08 | 261 | 0 | 0.364 | 1 | 4 | cs | TRUE
55 | LV_4671-20_0_5_line_55 |  | 48 | 136 | 0.0066895 | 0.125 | 0.08 | 261 | 0 | 0.364 | 1 | 1 | cs | TRUE
56 | LV_4671-20_0_5_line_56 |  | 49 | 50 | 0.013959 | 0.125 | 0.08 | 261 | 0 | 0.364 | 1 | 1 | cs | TRUE
57 | LV_4671-20_0_5_line_57 |  | 50 | 137 | 0.0083392 | 0.125 | 0.08 | 261 | 0 | 0.364 | 1 | 1 | cs | TRUE
58 | LV_4671-20_0_5_line_58 |  | 51 | 52 | 0.02645 | 0.125 | 0.08 | 261 | 0 | 0.364 | 1 | 1 | cs | TRUE
59 | LV_4671-20_0_5_line_59 |  | 52 | 150 | 0.00742 | 0.125 | 0.08 | 261 | 0 | 0.364 | 1 | 1 | cs | TRUE
60 | LV_4671-20_0_5_line_60 |  | 54 | 109 | 0.022533 | 0.125 | 0.08 | 261 | 0 | 0.364 | 1 | 4 | cs | TRUE
61 | LV_4671-20_0_5_line_61 |  | 54 | 105 | 0.0075251 | 0.125 | 0.08 | 261 | 0 | 0.364 | 1 | 4 | cs | TRUE
62 | LV_4671-20_0_5_line_62 |  | 55 | 158 | 0.010227 | 0.125 | 0.08 | 261 | 0 | 0.364 | 1 | 4 | cs | TRUE
63 | LV_4671-20_0_5_line_63 |  | 56 | 57 | 0.035008 | 0.125 | 0.08 | 261 | 0 | 0.364 | 1 | 1 | cs | TRUE
64 | LV_4671-20_0_5_line_64 |  | 57 | 84 | 0.01198 | 0.125 | 0.08 | 261 | 0 | 0.364 | 1 | 1 | cs | TRUE
65 | LV_4671-20_0_5_line_65 |  | 58 | 59 | 0.013017 | 0.125 | 0.08 | 261 | 0 | 0.364 | 1 | 1 | cs | TRUE
66 | LV_4671-20_0_5_line_66 |  | 58 | 60 | 0.0050978 | 0.125 | 0.08 | 261 | 0 | 0.364 | 1 | 1 | cs | TRUE
67 | LV_4671-20_0_5_line_67 |  | 59 | 61 | 0.010992 | 0.125 | 0.08 | 261 | 0 | 0.364 | 1 | 1 | cs | TRUE
68 | LV_4671-20_0_5_line_68 |  | 60 | 62 | 0.030517 | 0.125 | 0.08 | 261 | 0 | 0.364 | 1 | 1 | cs | TRUE
69 | LV_4671-20_0_5_line_69 |  | 61 | 63 | 0.00074075 | 0.125 | 0.08 | 261 | 0 | 0.364 | 1 | 1 | cs | TRUE
70 | LV_4671-20_0_5_line_70 |  | 62 | 64 | 0.035555 | 0.125 | 0.08 | 261 | 0 | 0.364 | 1 | 1 | cs | TRUE
71 | LV_4671-20_0_5_line_71 |  | 62 | 65 | 0.015258 | 0.125 | 0.08 | 261 | 0 | 0.364 | 1 | 4 | cs | TRUE
72 | LV_4671-20_0_5_line_72 |  | 62 | 66 | 0.018323 | 0.125 | 0.08 | 261 | 0 | 0.364 | 1 | 4 | cs | TRUE
73 | LV_4671-20_0_5_line_73 |  | 63 | 67 | 0.0057287 | 0.125 | 0.08 | 261 | 0 | 0.364 | 1 | 1 | cs | TRUE
74 | LV_4671-20_0_5_line_74 |  | 64 | 68 | 0.0026528 | 0.125 | 0.08 | 261 | 0 | 0.364 | 1 | 1 | cs | TRUE
75 | LV_4671-20_0_5_line_75 |  | 65 | 69 | 0.026665 | 0.125 | 0.08 | 261 | 0 | 0.364 | 1 | 4 | cs | TRUE
76 | LV_4671-20_0_5_line_76 |  | 66 | 70 | 0.024279 | 0.125 | 0.08 | 261 | 0 | 0.364 | 1 | 4 | cs | TRUE
77 | LV_4671-20_0_5_line_77 |  | 67 | 71 | 0.0093105 | 0.125 | 0.08 | 261 | 0 | 0.364 | 1 | 1 | cs | TRUE
78 | LV_4671-20_0_5_line_78 |  | 68 | 72 | 0.017112 | 0.125 | 0.08 | 261 | 0 | 0.364 | 1 | 1 | cs | TRUE
79 | LV_4671-20_0_5_line_79 |  | 69 | 73 | 0.011106 | 0.125 | 0.08 | 261 | 0 | 0.364 | 1 | 4 | cs | TRUE
80 | LV_4671-20_0_5_line_80 |  | 70 | 74 | 0.019147 | 0.125 | 0.08 | 261 | 0 | 0.364 | 1 | 4 | cs | TRUE
81 | LV_4671-20_0_5_line_81 |  | 71 | 88 | 0.0031567 | 0.125 | 0.08 | 261 | 0 | 0.364 | 1 | 1 | cs | TRUE
82 | LV_4671-20_0_5_line_82 |  | 72 | 111 | 0.0022297 | 0.125 | 0.08 | 261 | 0 | 0.364 | 1 | 1 | cs | TRUE
83 | LV_4671-20_0_5_line_83 |  | 73 | 104 | 0.020669 | 0.125 | 0.08 | 261 | 0 | 0.364 | 1 | 4 | cs | TRUE
84 | LV_4671-20_0_5_line_84 |  | 74 | 85 | 0.00842 | 0.125 | 0.08 | 261 | 0 | 0.364 | 1 | 4 | cs | TRUE
85 | LV_4671-20_0_5_line_85 |  | 74 | 127 | 0.015016 | 0.125 | 0.08 | 261 | 0 | 0.364 | 1 | 1 | cs | TRUE
86 | LV_4671-20_0_5_line_86 |  | 75 | 76 | 0.0059086 | 0.125 | 0.08 | 261 | 0 | 0.364 | 1 | 1 | cs | TRUE
87 | LV_4671-20_0_5_line_87 |  | 75 | 77 | 0.003164 | 0.125 | 0.08 | 261 | 0 | 0.364 | 1 | 1 | cs | TRUE
88 | LV_4671-20_0_5_line_88 |  | 76 | 78 | 0.01241 | 0.125 | 0.08 | 261 | 0 | 0.364 | 1 | 1 | cs | TRUE
89 | LV_4671-20_0_5_line_89 |  | 77 | 79 | 3.1703e-05 | 0.125 | 0.08 | 261 | 0 | 0.364 | 1 | 1 | cs | TRUE
90 | LV_4671-20_0_5_line_90 |  | 78 | 80 | 0.00016991 | 0.125 | 0.08 | 261 | 0 | 0.364 | 1 | 1 | cs | TRUE
91 | LV_4671-20_0_5_line_91 |  | 79 | 81 | 0.021147 | 0.125 | 0.08 | 261 | 0 | 0.364 | 1 | 1 | cs | TRUE
92 | LV_4671-20_0_5_line_92 |  | 81 | 82 | 0.030245 | 0.125 | 0.08 | 261 | 0 | 0.364 | 1 | 1 | cs | TRUE
93 | LV_4671-20_0_5_line_93 |  | 81 | 83 | 0.011771 | 0.125 | 0.08 | 261 | 0 | 0.364 | 1 | 1 | cs | TRUE
94 | LV_4671-20_0_5_line_94 |  | 82 | 84 | 0.0065172 | 0.125 | 0.08 | 261 | 0 | 0.364 | 1 | 1 | cs | TRUE
95 | LV_4671-20_0_5_line_95 |  | 83 | 85 | 0.022808 | 0.125 | 0.08 | 261 | 0 | 0.364 | 1 | 1 | cs | TRUE
96 | LV_4671-20_0_5_line_96 |  | 85 | 128 | 0.037442 | 0.125 | 0.08 | 261 | 0 | 0.364 | 1 | 4 | cs | TRUE
97 | LV_4671-20_0_5_line_97 |  | 86 | 87 | 0.1365 | 0.125 | 0.08 | 261 | 0 | 0.364 | 1 | 1 | cs | TRUE
98 | LV_4671-20_0_5_line_98 |  | 86 | 88 | 0.064703 | 0.125 | 0.08 | 261 | 0 | 0.364 | 1 | 1 | cs | TRUE
99 | LV_4671-20_0_5_line_99 |  | 87 | 89 | 0.020385 | 0.125 | 0.08 | 261 | 0 | 0.364 | 1 | 1 | cs | TRUE
100 | LV_4671-20_0_5_line_100 |  | 90 | 91 | 0.00067017 | 0.125 | 0.08 | 261 | 0 | 0.364 | 1 | 1 | cs | TRUE
101 | LV_4671-20_0_5_line_101 |  | 91 | 111 | 0.017007 | 0.125 | 0.08 | 261 | 0 | 0.364 | 1 | 1 | cs | TRUE
102 | LV_4671-20_0_5_line_102 |  | 92 | 93 | 0.028504 | 0.125 | 0.08 | 261 | 0 | 0.364 | 1 | 1 | cs | TRUE
103 | LV_4671-20_0_5_line_103 |  | 93 | 94 | 0.024083 | 0.125 | 0.08 | 261 | 0 | 0.364 | 1 | 1 | cs | TRUE
104 | LV_4671-20_0_5_line_104 |  | 94 | 95 | 0.010241 | 0.125 | 0.08 | 261 | 0 | 0.364 | 1 | 1 | cs | TRUE
105 | LV_4671-20_0_5_line_105 |  | 95 | 96 | 0.020168 | 0.125 | 0.08 | 261 | 0 | 0.364 | 1 | 1 | cs | TRUE
106 | LV_4671-20_0_5_line_106 |  | 96 | 97 | 0.001924 | 0.125 | 0.08 | 261 | 0 | 0.364 | 1 | 1 | cs | TRUE
107 | LV_4671-20_0_5_line_107 |  | 97 | 106 | 0.028335 | 0.125 | 0.08 | 261 | 0 | 0.364 | 1 | 1 | cs | TRUE
108 | LV_4671-20_0_5_line_108 |  | 98 | 99 | 0.0012865 | 0.125 | 0.08 | 261 | 0 | 0.364 | 1 | 4 | cs | TRUE
109 | LV_4671-20_0_5_line_109 |  | 98 | 100 | 0.035696 | 0.125 | 0.08 | 261 | 0 | 0.364 | 1 | 4 | cs | TRUE
110 | LV_4671-20_0_5_line_110 |  | 99 | 101 | 0.023158 | 0.125 | 0.08 | 261 | 0 | 0.364 | 1 | 4 | cs | TRUE
111 | LV_4671-20_0_5_line_111 |  | 100 | 102 | 0.013753 | 0.125 | 0.08 | 261 | 0 | 0.364 | 1 | 1 | cs | TRUE
112 | LV_4671-20_0_5_line_112 |  | 100 | 103 | 0.039308 | 0.125 | 0.08 | 261 | 0 | 0.364 | 1 | 1 | cs | TRUE
113 | LV_4671-20_0_5_line_113 |  | 100 | 104 | 0.015922 | 0.125 | 0.08 | 261 | 0 | 0.364 | 1 | 4 | cs | TRUE
114 | LV_4671-20_0_5_line_114 |  | 101 | 105 | 0.02243 | 0.125 | 0.08 | 261 | 0 | 0.364 | 1 | 4 | cs | TRUE
115 | LV_4671-20_0_5_line_115 |  | 102 | 106 | 0.0029208 | 0.125 | 0.08 | 261 | 0 | 0.364 | 1 | 1 | cs | TRUE
116 | LV_4671-20_0_5_line_116 |  | 103 | 107 | 0.014126 | 0.125 | 0.08 | 261 | 0 | 0.364 | 1 | 1 | cs | TRUE
117 | LV_4671-20_0_5_line_117 |  | 107 | 108 | 0.0050964 | 0.125 | 0.08 | 261 | 0 | 0.364 | 1 | 1 | cs | TRUE
118 | LV_4671-20_0_5_line_118 |  | 108 | 110 | 0.010782 | 0.125 | 0.08 | 261 | 0 | 0.364 | 1 | 1 | cs | TRUE
119 | LV_4671-20_0_5_line_119 |  | 109 | 124 | 0.020442 | 0.125 | 0.08 | 261 | 0 | 0.364 | 1 | 4 | cs | TRUE
120 | LV_4671-20_0_5_line_120 |  | 110 | 112 | 0.019429 | 0.125 | 0.08 | 261 | 0 | 0.364 | 1 | 1 | cs | TRUE
121 | LV_4671-20_0_5_line_121 |  | 113 | 114 | 0.02848 | 0.125 | 0.08 | 261 | 0 | 0.364 | 1 | 1 | cs | TRUE
122 | LV_4671-20_0_5_line_122 |  | 114 | 115 | 0.011918 | 0.125 | 0.08 | 261 | 0 | 0.364 | 1 | 1 | cs | TRUE
123 | LV_4671-20_0_5_line_123 |  | 115 | 116 | 0.024164 | 0.125 | 0.08 | 261 | 0 | 0.364 | 1 | 1 | cs | TRUE
124 | LV_4671-20_0_5_line_124 |  | 116 | 126 | 0.015946 | 0.125 | 0.08 | 261 | 0 | 0.364 | 1 | 1 | cs | TRUE
125 | LV_4671-20_0_5_line_125 |  | 118 | 119 | 0.0095966 | 0.125 | 0.08 | 261 | 0 | 0.364 | 1 | 1 | cs | TRUE
126 | LV_4671-20_0_5_line_126 |  | 119 | 120 | 0.027526 | 0.125 | 0.08 | 261 | 0 | 0.364 | 1 | 1 | cs | TRUE
127 | LV_4671-20_0_5_line_127 |  | 121 | 122 | 0.012057 | 0.125 | 0.08 | 261 | 0 | 0.364 | 1 | 1 | cs | TRUE
128 | LV_4671-20_0_5_line_128 |  | 121 | 123 | 0.007396 | 0.125 | 0.08 | 261 | 0 | 0.364 | 1 | 1 | cs | TRUE
129 | LV_4671-20_0_5_line_129 |  | 124 | 125 | 0.019217 | 0.125 | 0.08 | 261 | 0 | 0.364 | 1 | 1 | cs | TRUE
130 | LV_4671-20_0_5_line_130 |  | 125 | 126 | 0.0035493 | 0.125 | 0.08 | 261 | 0 | 0.364 | 1 | 1 | cs | TRUE
131 | LV_4671-20_0_5_line_131 |  | 127 | 129 | 0.025996 | 0.125 | 0.08 | 261 | 0 | 0.364 | 1 | 1 | cs | TRUE
132 | LV_4671-20_0_5_line_132 |  | 128 | 130 | 0.0012861 | 0.125 | 0.08 | 261 | 0 | 0.364 | 1 | 4 | cs | TRUE
133 | LV_4671-20_0_5_line_133 |  | 130 | 132 | 0.011644 | 0.125 | 0.08 | 261 | 0 | 0.364 | 1 | 4 | cs | TRUE
134 | LV_4671-20_0_5_line_134 |  | 131 | 133 | 0.010363 | 0.125 | 0.08 | 261 | 0 | 0.364 | 1 | 1 | cs | TRUE
135 | LV_4671-20_0_5_line_135 |  | 132 | 140 | 0.0012382 | 0.125 | 0.08 | 261 | 0 | 0.364 | 1 | 4 | cs | TRUE
136 | LV_4671-20_0_5_line_136 |  | 133 | 134 | 0.018736 | 0.125 | 0.08 | 261 | 0 | 0.364 | 1 | 1 | cs | TRUE
137 | LV_4671-20_0_5_line_137 |  | 134 | 135 | 0.018265 | 0.125 | 0.08 | 261 | 0 | 0.364 | 1 | 1 | cs | TRUE
138 | LV_4671-20_0_5_line_138 |  | 136 | 137 | 0.0016497 | 0.125 | 0.08 | 261 | 0 | 0.364 | 1 | 1 | cs | TRUE
139 | LV_4671-20_0_5_line_139 |  | 138 | 139 | 0.0051634 | 0.125 | 0.08 | 261 | 0 | 0.364 | 1 | 4 | cs | TRUE
140 | LV_4671-20_0_5_line_140 |  | 139 | 141 | 0.013527 | 0.125 | 0.08 | 261 | 0 | 0.364 | 1 | 2 | cs | TRUE
141 | LV_4671-20_0_5_line_141 |  | 140 | 165 | 0.014019 | 0.125 | 0.08 | 261 | 0 | 0.364 | 1 | 4 | cs | TRUE
142 | LV_4671-20_0_5_line_142 |  | 141 | 142 | 0.016855 | 0.125 | 0.08 | 261 | 0 | 0.364 | 1 | 1 | cs | TRUE
143 | LV_4671-20_0_5_line_143 |  | 142 | 143 | 0.001963 | 0.125 | 0.08 | 261 | 0 | 0.364 | 1 | 1 | cs | TRUE
144 | LV_4671-20_0_5_line_144 |  | 143 | 144 | 0.021388 | 0.125 | 0.08 | 261 | 0 | 0.364 | 1 | 1 | cs | TRUE
145 | LV_4671-20_0_5_line_145 |  | 144 | 145 | 0.031665 | 0.125 | 0.08 | 261 | 0 | 0.364 | 1 | 1 | cs | TRUE
146 | LV_4671-20_0_5_line_146 |  | 145 | 146 | 0.022862 | 0.125 | 0.08 | 261 | 0 | 0.364 | 1 | 1 | cs | TRUE
147 | LV_4671-20_0_5_line_147 |  | 146 | 147 | 0.010237 | 0.125 | 0.08 | 261 | 0 | 0.364 | 1 | 1 | cs | TRUE
148 | LV_4671-20_0_5_line_148 |  | 147 | 148 | 0.011563 | 0.125 | 0.08 | 261 | 0 | 0.364 | 1 | 1 | cs | TRUE
149 | LV_4671-20_0_5_line_149 |  | 148 | 149 | 0.016494 | 0.125 | 0.08 | 261 | 0 | 0.364 | 1 | 1 | cs | TRUE
150 | LV_4671-20_0_5_line_150 |  | 149 | 156 | 0.00025254 | 0.125 | 0.08 | 261 | 0 | 0.364 | 1 | 1 | cs | TRUE
151 | LV_4671-20_0_5_line_151 |  | 149 | 154 | 0.033962 | 0.125 | 0.08 | 261 | 0 | 0.364 | 1 | 1 | cs | TRUE
152 | LV_4671-20_0_5_line_152 |  | 150 | 151 | 0.0070588 | 0.125 | 0.08 | 261 | 0 | 0.364 | 1 | 1 | cs | TRUE
153 | LV_4671-20_0_5_line_153 |  | 151 | 152 | 0.010676 | 0.125 | 0.08 | 261 | 0 | 0.364 | 1 | 1 | cs | TRUE
154 | LV_4671-20_0_5_line_154 |  | 152 | 153 | 0.0017552 | 0.125 | 0.08 | 261 | 0 | 0.364 | 1 | 1 | cs | TRUE
155 | LV_4671-20_0_5_line_155 |  | 153 | 163 | 0.0065051 | 0.125 | 0.08 | 261 | 0 | 0.364 | 1 | 1 | cs | TRUE
156 | LV_4671-20_0_5_line_156 |  | 154 | 155 | 0.0094505 | 0.125 | 0.08 | 261 | 0 | 0.364 | 1 | 1 | cs | TRUE
157 | LV_4671-20_0_5_line_157 |  | 157 | 158 | 0.030957 | 0.125 | 0.08 | 261 | 0 | 0.364 | 1 | 4 | cs | TRUE
158 | LV_4671-20_0_5_line_158 |  | 157 | 159 | 0.015069 | 0.125 | 0.08 | 261 | 0 | 0.364 | 1 | 4 | cs | TRUE
159 | LV_4671-20_0_5_line_159 |  | 159 | 160 | 0.0063851 | 0.125 | 0.08 | 261 | 0 | 0.364 | 1 | 4 | cs | TRUE
160 | LV_4671-20_0_5_line_160 |  | 160 | 161 | 0.011186 | 0.125 | 0.08 | 261 | 0 | 0.364 | 1 | 4 | cs | TRUE
161 | LV_4671-20_0_5_line_161 |  | 161 | 162 | 0.0050681 | 0.125 | 0.08 | 261 | 0 | 0.364 | 1 | 4 | cs | TRUE
162 | LV_4671-20_0_5_line_162 |  | 161 | 163 | 0.0066981 | 0.125 | 0.08 | 261 | 0 | 0.364 | 1 | 1 | cs | TRUE
163 | LV_4671-20_0_5_line_163 |  | 162 | 164 | 0.0064331 | 0.125 | 0.08 | 261 | 0 | 0.364 | 1 | 4 | cs | TRUE
164 | LV_4671-20_0_5_line_164 |  | 164 | 165 | 0.0064347 | 0.125 | 0.08 | 261 | 0 | 0.364 | 1 | 4 | cs | TRUE

## trafo
| name | std_type | hv_bus | lv_bus | sn_mva | vn_hv_kv | vn_lv_kv | vk_percent | vkr_percent | pfe_kw | i0_percent | shift_degree | tap_side | tap_neutral | tap_min | tap_max | tap_step_percent | tap_step_degree | tap_pos | tap_phase_shifter | parallel | df | in_service
0 | LV_4671-20_0_5_trafo_95 | 0.63 MVA 20/0.4 kV | 166 | 124 | 0.63 | 20 | 0.4 | 6 | 1.206 | 1.65 | 0.2619 | 150 | hv | 0 | -2 | 2 | 2.5 | 0 | 0 | FALSE | 1 | 1 | TRUE

## line_geodata
| x0 | y0 | x1 | y1 | x2 | y2 | x3 | y3 | x4 | y4 | x5 | y5 | x6 | y6 | x7 | y7 | x8 | y8 | x9 | y9
0 | 2729755.9453 | 1278132.7084 | 2729758.3689 | 1278138.2675
1 | 2729763.6216 | 1278150.3156 | 2729758.3689 | 1278138.2675
2 | 2729763.6216 | 1278150.3156 | 2729769.3339 | 1278164.4501
3 | 2729763.6216 | 1278150.3156 | 2729740.5177 | 1278157.3175
4 | 2729769.3339 | 1278164.4501 | 2729769.8384 | 1278165.6985
5 | 2729719.2176 | 1278116.3282 | 2729732.3917 | 1278155.7118 | 2729738.8168 | 1278157.8329 | 2729740.5177 | 1278157.3175
6 | 2729801.4524 | 1278170.1933 | 2729775.54 | 1278179.8065 | 2729769.8384 | 1278165.6985
7 | 2729752.3782 | 1278105.5247 | 2729719.2176 | 1278116.3282
8 | 2729849.0611 | 1278143.9004 | 2729820.8384 | 1278166.6681 | 2729812.1591 | 1278166.2212 | 2729801.4524 | 1278170.1933
9 | 2729849.0611 | 1278143.9004 | 2729829.2645 | 1278116.7811
10 | 2729849.0611 | 1278143.9004 | 2729850.8284 | 1278148.9776 | 2729855.9372 | 1278157.2759 | 2729857.9014 | 1278161.9459 | 2729862.173 | 1278166.6223 | 2729866.166 | 1278170.9811
11 | 2729866.166 | 1278170.9811 | 2729869.4988 | 1278170.8432 | 2729871.8585 | 1278171.5514 | 2729874.0383 | 1278173.2566 | 2729876.1884 | 1278175.6285
12 | 2729866.166 | 1278170.9811 | 2729862.8012 | 1278172.9089 | 2729853.6092 | 1278178.3341 | 2729833.6138 | 1278191.3622
13 | 2729876.1884 | 1278175.6285 | 2729882.939 | 1278183.0955 | 2729892.3024 | 1278194.052
14 | 2729833.6138 | 1278191.3622 | 2729837.7634 | 1278196.1137 | 2729840.8048 | 1278200.8649
15 | 2729784.0867 | 1278211.1918 | 2729789.1672 | 1278209.513 | 2729801.9328 | 1278204.2777 | 2729808.4836 | 1278201.7082 | 2729812.358 | 1278200.192 | 2729816.1206 | 1278200.6752 | 2729833.6138 | 1278191.3622
16 | 2729753.3207 | 1278216.3534 | 2729760.8227 | 1278236.8884
17 | 2729753.3207 | 1278216.3534 | 2729782.5892 | 1278207.5108 | 2729784.0867 | 1278211.1918
18 | 2729760.8227 | 1278236.8884 | 2729761.3365 | 1278238.2949
19 | 2729796.809 | 1278242.391 | 2729784.0867 | 1278211.1918
20 | 2729840.8048 | 1278200.8649 | 2729851.717 | 1278217.9118
21 | 2729820.3789 | 1278104.6087 | 2729812.4308 | 1278095.8697 | 2729808.1364 | 1278092.3457
22 | 2729820.3789 | 1278104.6087 | 2729829.2645 | 1278116.7811
23 | 2730033.2227 | 1278300.3872 | 2730028.0149 | 1278299.3158 | 2730009.9975 | 1278299.9194
24 | 2730033.2227 | 1278300.3872 | 2730027.2377 | 1278292.6435
25 | 2730033.2227 | 1278300.3872 | 2730040.7814 | 1278301.9355
26 | 2729991.8269 | 1278294.0465 | 2730006.3968 | 1278300.04 | 2730009.9975 | 1278299.9194
27 | 2730020.4112 | 1278284.7762 | 2730025.3083 | 1278290.1472 | 2730027.2377 | 1278292.6435
28 | 2730040.7814 | 1278301.9355 | 2730043.3242 | 1278302.4563 | 2730050.7693 | 1278308.6517
29 | 2729986.834 | 1278303.6792 | 2729989.3304 | 1278298.8628 | 2729991.8269 | 1278294.0465
30 | 2729986.834 | 1278303.6792 | 2729989.2669 | 1278306.5133 | 2729990.4382 | 1278308.2742 | 2729990.7105 | 1278309.5592 | 2729990.5483 | 1278311.1238 | 2729989.7007 | 1278313.0848 | 2729988.6889 | 1278314.3193 | 2729992.5568 | 1278317.8635 | 2729996.9403 | 1278321.8863 | 2730002.2491 | 1278318.3776
31 | 2729986.834 | 1278303.6792 | 2729984.8674 | 1278301.432
32 | 2729991.8269 | 1278294.0465 | 2729990.3748 | 1278292.7465 | 2729987.5111 | 1278289.52
33 | 2730002.2491 | 1278318.3776 | 2730017.0036 | 1278311.2292 | 2730021.9233 | 1278310.0253 | 2730026.8636 | 1278309.9341 | 2730028.6262 | 1278310.1835
34 | 2730002.2491 | 1278318.3776 | 2730003.6516 | 1278320.2214 | 2730004.9884 | 1278323.6765 | 2730006.2621 | 1278326.4789
35 | 2729984.8674 | 1278301.432 | 2729977.0976 | 1278292.5538 | 2729969.9553 | 1278284.2141
36 | 2729963.1184 | 1278260.9751 | 2729983.2789 | 1278284.2485 | 2729984.5955 | 1278286.2351 | 2729987.5111 | 1278289.52
37 | 2729957.3235 | 1278336.7946 | 2729970.698 | 1278361.202 | 2729971.3422 | 1278368.4566 | 2729967.609 | 1278370.2075
38 | 2729957.3235 | 1278336.7946 | 2729938.8618 | 1278344.9021
39 | 2729958.2449 | 1278374.5992 | 2729967.609 | 1278370.2075
40 | 2729923.3211 | 1278351.7269 | 2729938.8618 | 1278344.9021
41 | 2730002.3222 | 1278335.6337 | 2730004.5346 | 1278334.7106 | 2730008.6152 | 1278333.0433 | 2730007.1533 | 1278328.44 | 2730006.2621 | 1278326.4789
42 | 2729854.739 | 1278222.6327 | 2729851.717 | 1278217.9118
43 | 2729771.2816 | 1278264.3063 | 2729766.8355 | 1278251.5071 | 2729761.8774 | 1278239.7755 | 2729761.3365 | 1278238.2949
44 | 2729912.8397 | 1278218.025 | 2729902.6428 | 1278206.1518 | 2729892.3024 | 1278194.052
45 | 2729923.7547 | 1278215.2655 | 2729930.5959 | 1278223.2396 | 2729951.3281 | 1278247.3642 | 2729963.1184 | 1278260.9751
46 | 2729727.949 | 1278438.4674 | 2729750.0554 | 1278428.934
47 | 2729727.949 | 1278438.4674 | 2729713.4323 | 1278443.7199 | 2729731.8744 | 1278494.3749
48 | 2729760.0439 | 1278424.6264 | 2729750.0554 | 1278428.934
49 | 2729731.8744 | 1278494.3749 | 2729747.6479 | 1278487.2683
50 | 2729753.8238 | 1278484.4858 | 2729747.6479 | 1278487.2683
51 | 2729749.8144 | 1278318.5528 | 2729742.5217 | 1278321.5702
52 | 2729764.8874 | 1278312.3162 | 2729764.5389 | 1278312.4604 | 2729749.8144 | 1278318.5528
53 | 2729966.4526 | 1278280.1242 | 2729969.9553 | 1278284.2141
54 | 2730013.6727 | 1278277.3856 | 2730020.4112 | 1278284.7762
55 | 2730055.9113 | 1278312.9306 | 2730050.7693 | 1278308.6517
56 | 2730074.3192 | 1278328.2485 | 2730063.5895 | 1278319.3199
57 | 2730063.5895 | 1278319.3199 | 2730057.1794 | 1278313.9858
58 | 2730080.8603 | 1278377.5267 | 2730067.3678 | 1278382.2086 | 2730055.7603 | 1278385.8614
59 | 2730048.6826 | 1278388.0886 | 2730055.7603 | 1278385.8614
60 | 2729923.3211 | 1278351.7269 | 2729913.0476 | 1278331.6718
61 | 2729923.3211 | 1278351.7269 | 2729916.5958 | 1278355.1031
62 | 2730002.3222 | 1278335.6337 | 2729998.1546 | 1278337.3726 | 2729992.8467 | 1278339.4799
63 | 2730038.6559 | 1278449.6507 | 2730022.612 | 1278453.9253 | 2730005.1867 | 1278459.8481
64 | 2729993.8437 | 1278463.7036 | 2730005.1867 | 1278459.8481
65 | 2729898.6545 | 1278515.1243 | 2729894.2278 | 1278502.8826
66 | 2729892.4943 | 1278498.0886 | 2729894.2278 | 1278502.8826
67 | 2729902.3926 | 1278525.4615 | 2729898.6545 | 1278515.1243
68 | 2729882.1165 | 1278469.3899 | 2729892.4943 | 1278498.0886
69 | 2729902.6445 | 1278526.1581 | 2729902.3926 | 1278525.4615
70 | 2729882.1165 | 1278469.3899 | 2729850.6641 | 1278485.9705
71 | 2729882.1165 | 1278469.3899 | 2729875.2067 | 1278455.7859
72 | 2729882.1165 | 1278469.3899 | 2729899.1003 | 1278462.5136
73 | 2729904.5926 | 1278531.5455 | 2729902.6445 | 1278526.1581
74 | 2729850.6641 | 1278485.9705 | 2729848.3174 | 1278487.2076
75 | 2729863.131 | 1278432.0114 | 2729875.2067 | 1278455.7859
76 | 2729899.1003 | 1278462.5136 | 2729921.6048 | 1278453.402
77 | 2729907.7587 | 1278540.3011 | 2729904.5926 | 1278531.5455
78 | 2729833.1801 | 1278495.1875 | 2729848.3174 | 1278487.2076
79 | 2729863.131 | 1278432.0114 | 2729858.1015 | 1278422.1094
80 | 2729939.3521 | 1278446.2166 | 2729921.6048 | 1278453.402
81 | 2729908.8322 | 1278543.2698 | 2729907.7587 | 1278540.3011
82 | 2729831.2077 | 1278496.2272 | 2729833.1801 | 1278495.1875
83 | 2729848.7413 | 1278403.6812 | 2729858.1015 | 1278422.1094
84 | 2729947.1786 | 1278443.0526 | 2729939.3521 | 1278446.2166
85 | 2729939.3521 | 1278446.2166 | 2729933.146 | 1278432.5434
86 | 2729969.2065 | 1278497.6509 | 2729971.6749 | 1278503.0191
87 | 2729967.8847 | 1278494.7762 | 2729969.2065 | 1278497.6509
88 | 2729976.8595 | 1278514.2944 | 2729971.6749 | 1278503.0191
89 | 2729967.8847 | 1278494.7762 | 2729967.8714 | 1278494.7474
90 | 2729976.9305 | 1278514.4488 | 2729976.8595 | 1278514.2944
91 | 2729959.0369 | 1278475.5344 | 2729967.8714 | 1278494.7474
92 | 2729959.0369 | 1278475.5344 | 2729987.6732 | 1278465.801
93 | 2729959.0369 | 1278475.5344 | 2729955.0002 | 1278464.4772
94 | 2729993.8437 | 1278463.7036 | 2729987.6732 | 1278465.801
95 | 2729947.1786 | 1278443.0526 | 2729955.0002 | 1278464.4772
96 | 2729947.1786 | 1278443.0526 | 2729978.6853 | 1278422.8226
97 | 2729843.8374 | 1278551.227 | 2729870.6642 | 1278620.3739 | 2729930.8349 | 1278604.1164
98 | 2729930.8349 | 1278604.1164 | 2729908.8322 | 1278543.2698
99 | 2729843.8374 | 1278551.227 | 2729842.8844 | 1278548.7703 | 2729859.6438 | 1278542.9242
100 | 2729816.1629 | 1278504.1583 | 2729815.5701 | 1278504.4709
101 | 2729831.2077 | 1278496.2272 | 2729816.1629 | 1278504.1583
102 | 2729764.8874 | 1278312.3162 | 2729791.2247 | 1278301.4145 | 2729791.2247 | 1278301.4145
103 | 2729791.2247 | 1278301.4145 | 2729803.1697 | 1278322.3265
104 | 2729808.2492 | 1278331.2191 | 2729803.1697 | 1278322.3265
105 | 2729808.2492 | 1278331.2191 | 2729818.2525 | 1278348.732
106 | 2729818.2525 | 1278348.732 | 2729819.2068 | 1278350.4026
107 | 2729819.2068 | 1278350.4026 | 2729833.2607 | 1278375.0067
108 | 2729874.1437 | 1278374.9726 | 2729875.3191 | 1278374.4495
109 | 2729841.5308 | 1278389.4852 | 2729874.1437 | 1278374.9726
110 | 2729875.3191 | 1278374.4495 | 2729881.7768 | 1278371.5759 | 2729896.3378 | 1278364.7295
111 | 2729841.5308 | 1278389.4852 | 2729834.7094 | 1278377.5429
112 | 2729841.5308 | 1278389.4852 | 2729805.4359 | 1278405.0511
113 | 2729841.5308 | 1278389.4852 | 2729848.7413 | 1278403.6812
114 | 2729896.3378 | 1278364.7295 | 2729913.4101 | 1278356.7024 | 2729916.5958 | 1278355.1031
115 | 2729834.7094 | 1278377.5429 | 2729833.2607 | 1278375.0067
116 | 2729792.4645 | 1278410.645 | 2729805.4359 | 1278405.0511
117 | 2729787.7847 | 1278412.6632 | 2729792.4645 | 1278410.645
118 | 2729787.7847 | 1278412.6632 | 2729777.8842 | 1278416.9328
119 | 2729903.7276 | 1278313.4782 | 2729913.0476 | 1278331.6718
120 | 2729777.8842 | 1278416.9328 | 2729760.0439 | 1278424.6264
121 | 2729869.6266 | 1278246.9091 | 2729858.7125 | 1278228.8401 | 2729854.739 | 1278222.6327
122 | 2729869.6266 | 1278246.9091 | 2729869.6266 | 1278246.9091 | 2729875.0605 | 1278257.5165
123 | 2729886.0776 | 1278279.0233 | 2729875.0605 | 1278257.5165
124 | 2729893.3478 | 1278293.2156 | 2729886.0776 | 1278279.0233
125 | 2729948.5475 | 1278259.2174 | 2729946.4383 | 1278256.7546 | 2729942.2597 | 1278251.9679
126 | 2729948.5475 | 1278259.2174 | 2729963.6805 | 1278276.8874 | 2729966.4526 | 1278280.1242
127 | 2729771.2816 | 1278264.3063 | 2729759.9375 | 1278268.483
128 | 2729776.4053 | 1278258.9582 | 2729771.2816 | 1278264.3063
129 | 2729903.7276 | 1278313.4782 | 2729894.966 | 1278296.3745
130 | 2729894.966 | 1278296.3745 | 2729893.3478 | 1278293.2156
131 | 2729922.4017 | 1278408.8715 | 2729933.146 | 1278432.5434
132 | 2729979.7675 | 1278422.1277 | 2729978.6853 | 1278422.8226
133 | 2729989.5658 | 1278415.8364 | 2729979.7675 | 1278422.1277
134 | 2729753.8238 | 1278484.4858 | 2729763.2725 | 1278480.2288
135 | 2729990.6077 | 1278415.1674 | 2729989.5658 | 1278415.8364
136 | 2729780.3547 | 1278472.5326 | 2729763.2725 | 1278480.2288
137 | 2729780.3547 | 1278472.5326 | 2729797.0077 | 1278465.0298
138 | 2730055.9113 | 1278312.9306 | 2730057.1794 | 1278313.9858
139 | 2730010.1938 | 1278273.5701 | 2730013.6727 | 1278277.3856
140 | 2730010.1938 | 1278273.5701 | 2730008.7812 | 1278272.0208 | 2730000.6999 | 1278263.9376
141 | 2729990.6077 | 1278415.1674 | 2730002.4041 | 1278407.5931
142 | 2730000.6999 | 1278263.9376 | 2729991.999 | 1278255.2346 | 2729989.1479 | 1278251.6902
143 | 2729987.9175 | 1278250.1606 | 2729989.1479 | 1278251.6902
144 | 2729974.5118 | 1278233.4949 | 2729987.9175 | 1278250.1606
145 | 2729974.5118 | 1278233.4949 | 2729968.5369 | 1278226.067 | 2729953.5989 | 1278209.7361
146 | 2729938.2024 | 1278192.8371 | 2729942.7415 | 1278197.7156 | 2729950.232 | 1278206.0554 | 2729953.5989 | 1278209.7361
147 | 2729938.2024 | 1278192.8371 | 2729932.7997 | 1278187.0306 | 2729931.1981 | 1278185.3713
148 | 2729931.1981 | 1278185.3713 | 2729923.1676 | 1278177.0515
149 | 2729911.9542 | 1278164.9611 | 2729913.7935 | 1278166.7701 | 2729921.7105 | 1278175.5419 | 2729923.1676 | 1278177.0515
150 | 2729911.9542 | 1278164.9611 | 2729911.7746 | 1278164.7837
151 | 2729911.9542 | 1278164.9611 | 2729924.6013 | 1278150.7925 | 2729914.1521 | 1278140.0723
152 | 2730041.9493 | 1278390.2075 | 2730048.6826 | 1278388.0886
153 | 2730041.9493 | 1278390.2075 | 2730031.7653 | 1278393.4122
154 | 2730030.091 | 1278393.9391 | 2730031.7653 | 1278393.4122
155 | 2730030.091 | 1278393.9391 | 2730023.8859 | 1278395.8918
156 | 2729914.1521 | 1278140.0723 | 2729907.5557 | 1278133.3048
157 | 2729992.8467 | 1278339.4799 | 2729992.8467 | 1278339.4799 | 2729993.6405 | 1278344.7247 | 2729997.1558 | 1278351.9871 | 2730004.0392 | 1278366.7087 | 2730004.5671 | 1278367.9324
158 | 2730010.5362 | 1278381.7684 | 2730004.5671 | 1278367.9324
159 | 2730013.0655 | 1278387.6312 | 2730010.5362 | 1278381.7684
160 | 2730017.4967 | 1278397.9024 | 2730013.0655 | 1278387.6312
161 | 2730017.4967 | 1278397.9024 | 2730013.232 | 1278400.6406
162 | 2730017.4967 | 1278397.9024 | 2730023.8859 | 1278395.8918
163 | 2730013.232 | 1278400.6406 | 2730007.8187 | 1278404.1164
164 | 2730007.8187 | 1278404.1164 | 2730002.4041 | 1278407.5931

## bus_geodata
| x | y | coords
0 | 2729755.9453 | 1278132.7084
1 | 2729758.3689 | 1278138.2675
2 | 2729763.6216 | 1278150.3156
3 | 2729769.3339 | 1278164.4501
4 | 2729740.5177 | 1278157.3175
5 | 2729769.8384 | 1278165.6985
6 | 2729719.2176 | 1278116.3282
7 | 2729801.4524 | 1278170.1933
8 | 2729752.3782 | 1278105.5247
9 | 2729849.0611 | 1278143.9004
10 | 2729866.166 | 1278170.9811
11 | 2729876.1884 | 1278175.6285
12 | 2729833.6138 | 1278191.3622
13 | 2729753.3207 | 1278216.3534
14 | 2729760.8227 | 1278236.8884
15 | 2729784.0867 | 1278211.1918
16 | 2729840.8048 | 1278200.8649
17 | 2729796.809 | 1278242.391
18 | 2729820.3789 | 1278104.6087
19 | 2729808.1364 | 1278092.3457
20 | 2729829.2645 | 1278116.7811
21 | 2730033.2227 | 1278300.3872
22 | 2730009.9975 | 1278299.9194
23 | 2730027.2377 | 1278292.6435
24 | 2730040.7814 | 1278301.9355
25 | 2729986.834 | 1278303.6792
26 | 2729991.8269 | 1278294.0465
27 | 2730002.2491 | 1278318.3776
28 | 2729984.8674 | 1278301.432
29 | 2729987.5111 | 1278289.52
30 | 2729957.3235 | 1278336.7946
31 | 2729967.609 | 1278370.2075
32 | 2729938.8618 | 1278344.9021
33 | 2730028.6262 | 1278310.1835
34 | 2730006.2621 | 1278326.4789
35 | 2729851.717 | 1278217.9118
36 | 2729761.3365 | 1278238.2949
37 | 2729892.3024 | 1278194.052
38 | 2729923.7547 | 1278215.2655
39 | 2729963.1184 | 1278260.9751
40 | 2729727.949 | 1278438.4674
41 | 2729750.0554 | 1278428.934
42 | 2729731.8744 | 1278494.3749
43 | 2729747.6479 | 1278487.2683
44 | 2729742.5217 | 1278321.5702
45 | 2729749.8144 | 1278318.5528
46 | 2729969.9553 | 1278284.2141
47 | 2730020.4112 | 1278284.7762
48 | 2730050.7693 | 1278308.6517
49 | 2730074.3192 | 1278328.2485
50 | 2730063.5895 | 1278319.3199
51 | 2730080.8603 | 1278377.5267
52 | 2730055.7603 | 1278385.8614
53 | 2729958.2449 | 1278374.5992
54 | 2729923.3211 | 1278351.7269
55 | 2730002.3222 | 1278335.6337
56 | 2730038.6559 | 1278449.6507
57 | 2730005.1867 | 1278459.8481
58 | 2729894.2278 | 1278502.8826
59 | 2729898.6545 | 1278515.1243
60 | 2729892.4943 | 1278498.0886
61 | 2729902.3926 | 1278525.4615
62 | 2729882.1165 | 1278469.3899
63 | 2729902.6445 | 1278526.1581
64 | 2729850.6641 | 1278485.9705
65 | 2729875.2067 | 1278455.7859
66 | 2729899.1003 | 1278462.5136
67 | 2729904.5926 | 1278531.5455
68 | 2729848.3174 | 1278487.2076
69 | 2729863.131 | 1278432.0114
70 | 2729921.6048 | 1278453.402
71 | 2729907.7587 | 1278540.3011
72 | 2729833.1801 | 1278495.1875
73 | 2729858.1015 | 1278422.1094
74 | 2729939.3521 | 1278446.2166
75 | 2729969.2065 | 1278497.6509
76 | 2729971.6749 | 1278503.0191
77 | 2729967.8847 | 1278494.7762
78 | 2729976.8595 | 1278514.2944
79 | 2729967.8714 | 1278494.7474
80 | 2729976.9305 | 1278514.4488
81 | 2729959.0369 | 1278475.5344
82 | 2729987.6732 | 1278465.801
83 | 2729955.0002 | 1278464.4772
84 | 2729993.8437 | 1278463.7036
85 | 2729947.1786 | 1278443.0526
86 | 2729930.8349 | 1278604.1164
87 | 2729843.8374 | 1278551.227
88 | 2729908.8322 | 1278543.2698
89 | 2729859.6438 | 1278542.9242
90 | 2729815.5701 | 1278504.4709
91 | 2729816.1629 | 1278504.1583
92 | 2729764.8874 | 1278312.3162
93 | 2729791.2247 | 1278301.4145
94 | 2729803.1697 | 1278322.3265
95 | 2729808.2492 | 1278331.2191
96 | 2729818.2525 | 1278348.732
97 | 2729819.2068 | 1278350.4026
98 | 2729874.1437 | 1278374.9726
99 | 2729875.3191 | 1278374.4495
100 | 2729841.5308 | 1278389.4852
101 | 2729896.3378 | 1278364.7295
102 | 2729834.7094 | 1278377.5429
103 | 2729805.4359 | 1278405.0511
104 | 2729848.7413 | 1278403.6812
105 | 2729916.5958 | 1278355.1031
106 | 2729833.2607 | 1278375.0067
107 | 2729792.4645 | 1278410.645
108 | 2729787.7847 | 1278412.6632
109 | 2729913.0476 | 1278331.6718
110 | 2729777.8842 | 1278416.9328
111 | 2729831.2077 | 1278496.2272
112 | 2729760.0439 | 1278424.6264
113 | 2729854.739 | 1278222.6327
114 | 2729869.6266 | 1278246.9091
115 | 2729875.0605 | 1278257.5165
116 | 2729886.0776 | 1278279.0233
117 | 2729912.8397 | 1278218.025
118 | 2729942.2597 | 1278251.9679
119 | 2729948.5475 | 1278259.2174
120 | 2729966.4526 | 1278280.1242
121 | 2729771.2816 | 1278264.3063
122 | 2729759.9375 | 1278268.483
123 | 2729776.4053 | 1278258.9582
124 | 2729903.7276 | 1278313.4782
125 | 2729894.966 | 1278296.3745
126 | 2729893.3478 | 1278293.2156
127 | 2729933.146 | 1278432.5434
128 | 2729978.6853 | 1278422.8226
129 | 2729922.4017 | 1278408.8715
130 | 2729979.7675 | 1278422.1277
131 | 2729753.8238 | 1278484.4858
132 | 2729989.5658 | 1278415.8364
133 | 2729763.2725 | 1278480.2288
134 | 2729780.3547 | 1278472.5326
135 | 2729797.0077 | 1278465.0298
136 | 2730055.9113 | 1278312.9306
137 | 2730057.1794 | 1278313.9858
138 | 2730013.6727 | 1278277.3856
139 | 2730010.1938 | 1278273.5701
140 | 2729990.6077 | 1278415.1674
141 | 2730000.6999 | 1278263.9376
142 | 2729989.1479 | 1278251.6902
143 | 2729987.9175 | 1278250.1606
144 | 2729974.5118 | 1278233.4949
145 | 2729953.5989 | 1278209.7361
146 | 2729938.2024 | 1278192.8371
147 | 2729931.1981 | 1278185.3713
148 | 2729923.1676 | 1278177.0515
149 | 2729911.9542 | 1278164.9611
150 | 2730048.6826 | 1278388.0886
151 | 2730041.9493 | 1278390.2075
152 | 2730031.7653 | 1278393.4122
153 | 2730030.091 | 1278393.9391
154 | 2729914.1521 | 1278140.0723
155 | 2729907.5557 | 1278133.3048
156 | 2729911.7746 | 1278164.7837
157 | 2730004.5671 | 1278367.9324
158 | 2729992.8467 | 1278339.4799
159 | 2730010.5362 | 1278381.7684
160 | 2730013.0655 | 1278387.6312
161 | 2730017.4967 | 1278397.9024
162 | 2730013.232 | 1278400.6406
163 | 2730023.8859 | 1278395.8918
164 | 2730007.8187 | 1278404.1164
165 | 2730002.4041 | 1278407.5931
166 | 2729923.3211 | 1278351.7269

## line_std_types
| c_nf_per_km | r_ohm_per_km | x_ohm_per_km | max_i_ka | type | q_mm2 | alpha | voltage_rating
NAYY 4x50 SE | 210 | 0.642 | 0.083 | 0.142 | cs | 50 | 0.00403 | LV
NAYY 4x120 SE | 264 | 0.225 | 0.08 | 0.242 | cs | 120 | 0.00403 | LV
NAYY 4x150 SE | 261 | 0.208 | 0.08 | 0.27 | cs | 150 | 0.00403 | LV
NA2XS2Y 1x95 RM/25 12/20 kV | 216 | 0.313 | 0.132 | 0.252 | cs | 95 | 0.00403 | MV
NA2XS2Y 1x185 RM/25 12/20 kV | 273 | 0.161 | 0.117 | 0.362 | cs | 185 | 0.00403 | MV
NA2XS2Y 1x240 RM/25 12/20 kV | 304 | 0.122 | 0.112 | 0.421 | cs | 240 | 0.00403 | MV
NA2XS2Y 1x95 RM/25 6/10 kV | 315 | 0.313 | 0.123 | 0.249 | cs | 95 | 0.00403 | MV
NA2XS2Y 1x185 RM/25 6/10 kV | 406 | 0.161 | 0.11 | 0.358 | cs | 185 | 0.00403 | MV
NA2XS2Y 1x240 RM/25 6/10 kV | 456 | 0.122 | 0.105 | 0.416 | cs | 240 | 0.00403 | MV
NA2XS2Y 1x150 RM/25 12/20 kV | 250 | 0.206 | 0.116 | 0.319 | cs | 150 | 0.00403 | MV
NA2XS2Y 1x120 RM/25 12/20 kV | 230 | 0.253 | 0.119 | 0.283 | cs | 120 | 0.00403 | MV
NA2XS2Y 1x70 RM/25 12/20 kV | 190 | 0.443 | 0.132 | 0.22 | cs | 70 | 0.00403 | MV
NA2XS2Y 1x150 RM/25 6/10 kV | 360 | 0.206 | 0.11 | 0.315 | cs | 150 | 0.00403 | MV
NA2XS2Y 1x120 RM/25 6/10 kV | 340 | 0.253 | 0.113 | 0.28 | cs | 120 | 0.00403 | MV
NA2XS2Y 1x70 RM/25 6/10 kV | 280 | 0.443 | 0.123 | 0.217 | cs | 70 | 0.00403 | MV
N2XS(FL)2Y 1x120 RM/35 64/110 kV | 112 | 0.153 | 0.166 | 0.366 | cs | 120 | 0.00393 | HV
N2XS(FL)2Y 1x185 RM/35 64/110 kV | 125 | 0.099 | 0.156 | 0.457 | cs | 185 | 0.00393 | HV
N2XS(FL)2Y 1x240 RM/35 64/110 kV | 135 | 0.075 | 0.149 | 0.526 | cs | 240 | 0.00393 | HV
N2XS(FL)2Y 1x300 RM/35 64/110 kV | 144 | 0.06 | 0.144 | 0.588 | cs | 300 | 0.00393 | HV
15-AL1/3-ST1A 0.4 | 11 | 1.8769 | 0.35 | 0.105 | ol | 16 | 0.00403 | LV
24-AL1/4-ST1A 0.4 | 11.25 | 1.2012 | 0.335 | 0.14 | ol | 24 | 0.00403 | LV
48-AL1/8-ST1A 0.4 | 12.2 | 0.5939 | 0.3 | 0.21 | ol | 48 | 0.00403 | LV
94-AL1/15-ST1A 0.4 | 13.2 | 0.306 | 0.29 | 0.35 | ol | 94 | 0.00403 | LV
34-AL1/6-ST1A 10.0 | 9.7 | 0.8342 | 0.36 | 0.17 | ol | 34 | 0.00403 | MV
48-AL1/8-ST1A 10.0 | 10.1 | 0.5939 | 0.35 | 0.21 | ol | 48 | 0.00403 | MV
70-AL1/11-ST1A 10.0 | 10.4 | 0.4132 | 0.339 | 0.29 | ol | 70 | 0.00403 | MV
94-AL1/15-ST1A 10.0 | 10.75 | 0.306 | 0.33 | 0.35 | ol | 94 | 0.00403 | MV
122-AL1/20-ST1A 10.0 | 11.1 | 0.2376 | 0.323 | 0.41 | ol | 122 | 0.00403 | MV
149-AL1/24-ST1A 10.0 | 11.25 | 0.194 | 0.315 | 0.47 | ol | 149 | 0.00403 | MV
34-AL1/6-ST1A 20.0 | 9.15 | 0.8342 | 0.382 | 0.17 | ol | 34 | 0.00403 | MV
48-AL1/8-ST1A 20.0 | 9.5 | 0.5939 | 0.372 | 0.21 | ol | 48 | 0.00403 | MV
70-AL1/11-ST1A 20.0 | 9.7 | 0.4132 | 0.36 | 0.29 | ol | 70 | 0.00403 | MV
94-AL1/15-ST1A 20.0 | 10 | 0.306 | 0.35 | 0.35 | ol | 94 | 0.00403 | MV
122-AL1/20-ST1A 20.0 | 10.3 | 0.2376 | 0.344 | 0.41 | ol | 122 | 0.00403 | MV
149-AL1/24-ST1A 20.0 | 10.5 | 0.194 | 0.337 | 0.47 | ol | 149 | 0.00403 | MV
184-AL1/30-ST1A 20.0 | 10.75 | 0.1571 | 0.33 | 0.535 | ol | 184 | 0.00403 | MV
243-AL1/39-ST1A 20.0 | 11 | 0.1188 | 0.32 | 0.645 | ol | 243 | 0.00403 | MV
48-AL1/8-ST1A 110.0 | 8 | 0.5939 | 0.46 | 0.21 | ol | 48 | 0.00403 | HV
70-AL1/11-ST1A 110.0 | 8.4 | 0.4132 | 0.45 | 0.29 | ol | 70 | 0.00403 | HV
94-AL1/15-ST1A 110.0 | 8.65 | 0.306 | 0.44 | 0.35 | ol | 94 | 0.00403 | HV
122-AL1/20-ST1A 110.0 | 8.5 | 0.2376 | 0.43 | 0.41 | ol | 122 | 0.00403 | HV
149-AL1/24-ST1A 110.0 | 8.75 | 0.194 | 0.41 | 0.47 | ol | 149 | 0.00403 | HV
184-AL1/30-ST1A 110.0 | 8.8 | 0.1571 | 0.4 | 0.535 | ol | 184 | 0.00403 | HV
243-AL1/39-ST1A 110.0 | 9 | 0.1188 | 0.39 | 0.645 | ol | 243 | 0.00403 | HV
305-AL1/39-ST1A 110.0 | 9.2 | 0.0949 | 0.38 | 0.74 | ol | 305 | 0.00403 | HV
490-AL1/64-ST1A 110.0 | 9.75 | 0.059 | 0.37 | 0.96 | ol | 490 | 0.00403 | HV
679-AL1/86-ST1A 110.0 | 9.95 | 0.042 | 0.36 | 1.15 | ol | 679 | 0.00403 | HV
490-AL1/64-ST1A 220.0 | 10 | 0.059 | 0.285 | 0.96 | ol | 490 | 0.00403 | HV
679-AL1/86-ST1A 220.0 | 11.7 | 0.042 | 0.275 | 1.15 | ol | 679 | 0.00403 | HV
490-AL1/64-ST1A 380.0 | 11 | 0.059 | 0.253 | 0.96 | ol | 490 | 0.00403 | HV
679-AL1/86-ST1A 380.0 | 14.6 | 0.042 | 0.25 | 1.15 | ol | 679 | 0.00403 | HV

## trafo_std_types
| i0_percent | pfe_kw | vkr_percent | sn_mva | vn_lv_kv | vn_hv_kv | vk_percent | shift_degree | vector_group | tap_side | tap_neutral | tap_min | tap_max | tap_step_degree | tap_step_percent | tap_phase_shifter
160 MVA 380/110 kV | 0.06 | 60 | 0.25 | 160 | 110 | 380 | 12.2 | 0 | Yy0 | hv | 0 | -9 | 9 | 0 | 1.5 | FALSE
100 MVA 220/110 kV | 0.06 | 55 | 0.26 | 100 | 110 | 220 | 12 | 0 | Yy0 | hv | 0 | -9 | 9 | 0 | 1.5 | FALSE
63 MVA 110/20 kV | 0.04 | 22 | 0.32 | 63 | 20 | 110 | 18 | 150 | YNd5 | hv | 0 | -9 | 9 | 0 | 1.5 | FALSE
40 MVA 110/20 kV | 0.05 | 18 | 0.34 | 40 | 20 | 110 | 16.2 | 150 | YNd5 | hv | 0 | -9 | 9 | 0 | 1.5 | FALSE
25 MVA 110/20 kV | 0.07 | 14 | 0.41 | 25 | 20 | 110 | 12 | 150 | YNd5 | hv | 0 | -9 | 9 | 0 | 1.5 | FALSE
63 MVA 110/10 kV | 0.04 | 22 | 0.32 | 63 | 10 | 110 | 18 | 150 | YNd5 | hv | 0 | -9 | 9 | 0 | 1.5 | FALSE
40 MVA 110/10 kV | 0.05 | 18 | 0.34 | 40 | 10 | 110 | 16.2 | 150 | YNd5 | hv | 0 | -9 | 9 | 0 | 1.5 | FALSE
25 MVA 110/10 kV | 0.07 | 14 | 0.41 | 25 | 10 | 110 | 12 | 150 | YNd5 | hv | 0 | -9 | 9 | 0 | 1.5 | FALSE
0.25 MVA 20/0.4 kV | 0.32 | 0.8 | 1.44 | 0.25 | 0.4 | 20 | 6 | 150 | Yzn5 | hv | 0 | -2 | 2 | 0 | 2.5 | FALSE
0.4 MVA 20/0.4 kV | 0.3375 | 1.35 | 1.425 | 0.4 | 0.4 | 20 | 6 | 150 | Dyn5 | hv | 0 | -2 | 2 | 0 | 2.5 | FALSE
0.63 MVA 20/0.4 kV | 0.2619 | 1.65 | 1.206 | 0.63 | 0.4 | 20 | 6 | 150 | Dyn5 | hv | 0 | -2 | 2 | 0 | 2.5 | FALSE
0.25 MVA 10/0.4 kV | 0.24 | 0.6 | 1.2 | 0.25 | 0.4 | 10 | 4 | 150 | Dyn5 | hv | 0 | -2 | 2 | 0 | 2.5 | FALSE
0.4 MVA 10/0.4 kV | 0.2375 | 0.95 | 1.325 | 0.4 | 0.4 | 10 | 4 | 150 | Dyn5 | hv | 0 | -2 | 2 | 0 | 2.5 | FALSE
0.63 MVA 10/0.4 kV | 0.1873 | 1.18 | 1.0794 | 0.63 | 0.4 | 10 | 4 | 150 | Dyn5 | hv | 0 | -2 | 2 | 0 | 2.5 | FALSE

## trafo3w_std_types
| sn_hv_mva | sn_mv_mva | sn_lv_mva | vn_hv_kv | vn_mv_kv | vn_lv_kv | vk_hv_percent | vk_mv_percent | vk_lv_percent | vkr_hv_percent | vkr_mv_percent | vkr_lv_percent | pfe_kw | i0_percent | shift_mv_degree | shift_lv_degree | vector_group | tap_side | tap_neutral | tap_min | tap_max | tap_step_percent
63/25/38 MVA 110/20/10 kV | 63 | 25 | 38 | 110 | 20 | 10 | 10.4 | 10.4 | 10.4 | 0.28 | 0.32 | 0.35 | 35 | 0.89 | 0 | 0 | YN0yn0yn0 | hv | 0 | -10 | 10 | 1.2
63/25/38 MVA 110/10/10 kV | 63 | 25 | 38 | 110 | 10 | 10 | 10.4 | 10.4 | 10.4 | 0.28 | 0.32 | 0.35 | 35 | 0.89 | 0 | 0 | YN0yn0yn0 | hv | 0 | -10 | 10 | 1.2

## fuse_std_types
| fuse_type | i_rated_a | t_avg | t_min | t_total | x_avg | x_min | x_total
HV 100A | HV 100A | 100 | 0 | [10.0, 3.64, 0.854, 0.281, 0.1, 0.0531, 0.022, 0.01] | [10.0, 4.267, 1.21, 0.403, 0.1, 0.058, 0.022, 0.01] | 0 | [300.0, 350.0, 450.0, 550.0, 700.0, 850.0, 1200.0, 1752.0] | [600.0, 700.0, 900.0, 1150.0, 1665.0, 2000.0, 3000.0, 4313.0]
HV 10A | HV 10A | 10 | 0 | [10.0, 1675.0, 0.344, 0.156, 0.1, 0.0417, 0.0171, 0.01] | [10.0, 1.3, 0.3, 0.155, 0.1, 0.0555, 0.023, 0.01] | 0 | [30.0, 32.0, 35.0, 37.0, 39.0, 50.0, 70.0, 88.0] | [60.0, 70.0, 80.0, 87.0, 94.0, 110.0, 150.0, 216.0]
HV 125A | HV 125A | 125 | 0 | [10.0, 1.82, 0.344, 0.1, 0.0467, 0.0269, 0.01] | [10.0, 2.478, 0.426, 0.1, 0.0427, 0.0211, 0.01] | 0 | [375.0, 500.0, 700.0, 925.0, 1200.0, 1500.0, 2341.0] | [750.0, 1000.0, 1500.0, 2200.0, 3000.0, 4000.0, 5765.0]
HV 160A | HV 160A | 160 | 0 | [10.0, 4.15, 1.03, 0.198, 0.1, 0.051, 0.0172, 0.01] | [10.0, 2.3, 0.734, 0.274, 0.1, 0.046, 0.0177, 0.01] | 0 | [480.0, 550.0, 700.0, 1000.0, 1260.0, 1600.0, 2500.0, 3227.0] | [960.0, 1300.0, 1700.0, 2200.0, 2996.0, 4000.0, 6000.0, 7946.0]
HV 16A | HV 16A | 16 | 0 | [10.0, 0.352, 0.164, 0.1, 0.0649, 0.0342, 0.01] | [10.0, 2.34, 0.722, 0.181, 0.1, 0.055, 0.0296, 0.01] | 0 | [48.0, 60.0, 65.0, 71.0, 80.0, 100.0, 162.0] | [96.0, 110.0, 125.0, 150.0, 168.0, 200.0, 250.0, 398.0]
HV 200A | HV 200A | 200 | 0 | [10.0, 4.267, 1.21, 0.403, 0.1, 0.058, 0.022, 0.01] | [10.0, 3.73, 1.654, 0.328, 0.1, 0.0531, 0.019, 0.01] | 0 | [600.0, 700.0, 900.0, 1150.0, 1665.0, 2000.0, 3000.0, 4313.0] | [1200.0, 1500.0, 1800.0, 2700.0, 3960.0, 5000.0, 7500.0, 10620.0]
HV 20A | HV 20A | 20 | 0 | [10.0, 1.3, 0.3, 0.155, 0.1, 0.0555, 0.023, 0.01] | [10.0, 1.3, 0.161, 0.1, 0.0611, 0.0399, 0.0141, 0.01] | 0 | [60.0, 70.0, 80.0, 87.0, 94.0, 110.0, 150.0, 216.0] | [120.0, 150.0, 200.0, 223.0, 260.0, 300.0, 450.0, 532.0]
HV 25A | HV 25A | 25 | 0 | [10.0, 2.512, 0.833, 0.299, 0.1, 0.0372, 0.0223, 0.01] | [10.0, 3.125, 0.597, 0.198, 0.1, 0.0378, 0.022, 0.01] | 0 | [75.0, 82.0, 90.0, 100.0, 124.0, 170.0, 200.0, 289.0] | [150.0, 170.0, 210.0, 250.0, 294.0, 400.0, 500.0, 711.0]
HV 31.5A | HV 31.5A | 31.5 | 0 | [10.0, 2.34, 0.722, 0.181, 0.1, 0.055, 0.0296, 0.01] | [10.0, 2.84, 0.368, 0.164, 0.1, 0.0621, 0.0378, 0.0195, 0.01] | 0 | [95.0, 110.0, 125.0, 150.0, 165.0, 200.0, 250.0, 390.0] | [189.0, 220.0, 300.0, 350.0, 393.0, 450.0, 530.0, 700.0, 960.0]
HV 40A | HV 40A | 40 | 0 | [10.0, 1.3, 0.161, 0.1, 0.0611, 0.0399, 0.0141, 0.01] | [10.0, 2.05, 0.369, 0.198, 0.1, 0.051, 0.0298, 0.01] | 0 | [120.0, 150.0, 200.0, 223.0, 260.0, 300.0, 450.0, 532.0] | [240.0, 300.0, 400.0, 450.0, 530.0, 650.0, 800.0, 1311.0]
HV 50A | HV 50A | 50 | 0 | [10.0, 3.215, 0.597, 0.198, 0.1, 0.0378, 0.022, 0.01] | [10.0, 3.64, 0.854, 0.281, 0.1, 0.0531, 0.022, 0.01] | 0 | [150.0, 170.0, 210.0, 250.0, 294.0, 400.0, 500.0, 711.0] | [300.0, 350.0, 450.0, 550.0, 700.0, 850.0, 1200.0, 1752.0]
HV 6.3A | HV 6.3A | 6.3 | 0 | [10.0, 1.39, 0.344, 0.168, 0.1, 0.056, 0.0263, 0.01] | [10.0, 1.711, 0.516, 0.198, 0.1, 0.0634, 0.0303, 0.01] | 0 | [19.0, 19.5, 20.4, 20.8, 22.0, 25.0, 32.0, 48.0] | [38.0, 40.0, 43.0, 48.0, 53.0, 60.0, 75.0, 118.0]
HV 63A | HV 63A | 63 | 0 | [10.0, 2.84, 0.368, 0.164, 0.1, 0.0621, 0.0378, 0.0195, 0.01] | [10.0, 1.82, 0.344, 0.1, 0.0467, 0.0269, 0.01] | 0 | [189.0, 220.0, 300.0, 350.0, 393.0, 450.0, 530.0, 700.0, 961.0] | [378.0, 500.0, 700.0, 934.0, 1200.0, 1500.0, 2366.0]
HV 80A | HV 80A | 80 | 0 | [10.0, 2.05, 0.369, 0.198, 0.1, 0.051, 0.0298, 0.01] | [10.0, 4.15, 1.03, 0.198, 0.1, 0.051, 0.0172, 0.01] | 0 | [240.0, 300.0, 400.0, 450.0, 530.0, 650.0, 800.0, 1311.0] | [480.0, 550.0, 700.0, 1000.0, 1260.0, 1600.0, 2500.0, 3227.0]
Siemens NH-1-100 | Siemens NH-1-100 | 100 | [5400.0, 2000.0, 400.0, 20.0, 1.0, 0.2, 0.012, 0.004] | 0 | 0 | [150.0, 190.0, 250.0, 430.0, 900.0, 1250.0, 2700.0, 3600.0] | 0 | 0
Siemens NH-1-125 | Siemens NH-1-125 | 125 | [4800.0, 120.0, 7.0, 0.1, 0.004] | 0 | 0 | [180.0, 400.0, 740.0, 2000.0, 4250.0] | 0 | 0
Siemens NH-1-16 | Siemens NH-1-16 | 16 | [4000.0, 400.0, 2.0, 0.1, 0.04, 0.01] | 0 | 0 | [26.0, 35.0, 75.0, 150.0, 200.0, 300.0] | 0 | 0
Siemens NH-1-160 | Siemens NH-1-160 | 160 | [4800.0, 120.0, 7.0, 0.1, 0.004] | 0 | 0 | [210.0, 500.0, 900.0, 2300.0, 5000.0] | 0 | 0
Siemens NH-1-25 | Siemens NH-1-25 | 25 | [4000.0, 1000.0, 10.0, 0.2, 0.02, 0.01] | 0 | 0 | [40.0, 50.0, 100.0, 210.0, 400.0, 500.0] | 0 | 0
Siemens NH-1-50 | Siemens NH-1-50 | 50 | [4000.0, 40.0, 4.0, 1.0, 0.02, 0.01] | 0 | 0 | [86.0, 200.0, 300.0, 400.0, 1000.0, 1280.0] | 0 | 0
Siemens NH-1-63 | Siemens NH-1-63 | 63 | [4000.0, 100.0, 10.0, 2.0, 0.04, 0.01] | 0 | 0 | [100.0, 200.0, 300.0, 400.0, 1000.0, 1500.0] | 0 | 0
Siemens NH-1-80 | Siemens NH-1-80 | 80 | [4800.0, 120.0, 7.0, 0.1, 0.01] | 0 | 0 | [150.58, 250.0, 450.0, 1150.0, 2470.0] | 0 | 0
Siemens NH-2-1000 | Siemens NH-2-1000 | 1000 | [4800.0, 120.0, 7.0, 0.1, 0.004] | 0 | 0 | [1900.0, 3500.0, 8400.0, 24000.0, 52000.0] | 0 | 0
Siemens NH-2-200 | Siemens NH-2-200 | 200 | [4800.0, 120.0, 7.0, 0.1, 0.004] | 0 | 0 | [280.0, 650.0, 1200.0, 3000.0, 7000.0] | 0 | 0
Siemens NH-2-224 | Siemens NH-2-224 | 224 | [4800.0, 120.0, 7.0, 0.2, 0.04, 0.004] | 0 | 0 | [400.0, 750.0, 1453.0, 3025.0, 4315.0, 7600.0] | 0 | 0
Siemens NH-2-250 | Siemens NH-2-250 | 250 | [4800.0, 120.0, 7.0, 0.1, 0.004] | 0 | 0 | [450.0, 800.0, 1650.0, 4000.0, 8500.0] | 0 | 0
Siemens NH-2-315 | Siemens NH-2-315 | 315 | [4800.0, 120.0, 7.0, 0.1, 0.004] | 0 | 0 | [550.0, 920.0, 1900.0, 5000.0, 11000.0] | 0 | 0
Siemens NH-2-355 | Siemens NH-2-355 | 355 | [4800.0, 120.0, 6.0, 0.1, 0.004] | 0 | 0 | [650.0, 1116.27, 2350.0, 5840.0, 12790.0] | 0 | 0
Siemens NH-2-400 | Siemens NH-2-400 | 400 | [4800.0, 120.0, 7.0, 0.1, 0.004] | 0 | 0 | [720.0, 1350.0, 2800.0, 6500.0, 15000.0] | 0 | 0
Siemens NH-2-425 | Siemens NH-2-425 | 425 | [4800.0, 120.0, 7.0, 0.1, 0.004] | 0 | 0 | [850.0, 1500.0, 3050.0, 7500.0, 16500.0] | 0 | 0
Siemens NH-2-630 | Siemens NH-2-630 | 630 | [4800.0, 120.0, 7.0, 0.1, 0.004] | 0 | 0 | [1200.0, 2000.0, 4800.0, 12000.0, 26000.0] | 0 | 0

## dtypes
| element | column | dtype
0 | bus | name | object
1 | bus | vn_kv | float64
2 | bus | type | object
3 | bus | zone | object
4 | bus | in_service | bool
5 | load | name | object
6 | load | bus | uint32
7 | load | p_mw | float64
8 | load | q_mvar | float64
9 | load | const_z_percent | float64
10 | load | const_i_percent | float64
11 | load | sn_mva | float64
12 | load | scaling | float64
13 | load | in_service | bool
14 | load | type | object
15 | ext_grid | name | object
16 | ext_grid | bus | uint32
17 | ext_grid | vm_pu | float64
18 | ext_grid | va_degree | float64
19 | ext_grid | slack_weight | float64
20 | ext_grid | in_service | bool
21 | line | name | object
22 | line | std_type | object
23 | line | from_bus | uint32
24 | line | to_bus | uint32
25 | line | length_km | float64
26 | line | r_ohm_per_km | float64
27 | line | x_ohm_per_km | float64
28 | line | c_nf_per_km | float64
29 | line | g_us_per_km | float64
30 | line | max_i_ka | float64
31 | line | df | float64
32 | line | parallel | uint32
33 | line | type | object
34 | line | in_service | bool
35 | trafo | name | object
36 | trafo | std_type | object
37 | trafo | hv_bus | uint32
38 | trafo | lv_bus | uint32
39 | trafo | sn_mva | float64
40 | trafo | vn_hv_kv | float64
41 | trafo | vn_lv_kv | float64
42 | trafo | vk_percent | float64
43 | trafo | vkr_percent | float64
44 | trafo | pfe_kw | float64
45 | trafo | i0_percent | float64
46 | trafo | shift_degree | float64
47 | trafo | tap_side | object
48 | trafo | tap_neutral | int32
49 | trafo | tap_min | int32
50 | trafo | tap_max | int32
51 | trafo | tap_step_percent | float64
52 | trafo | tap_step_degree | float64
53 | trafo | tap_pos | int32
54 | trafo | tap_phase_shifter | bool
55 | trafo | parallel | uint32
56 | trafo | df | float64
57 | trafo | in_service | bool
58 | line_geodata | coords | object
59 | bus_geodata | x | float64
60 | bus_geodata | y | float64
61 | bus_geodata | coords | object

## parameters
| version | format_version | converged | OPF_converged | name | f_hz | sn_mva
0 | 2.14.6 | 2.14.0 | FALSE | FALSE |  | 50 | 1