## bus
| name | vn_kv | type | zone | in_service
0 | bus_LV_4671-23_0_4_node_0 | 0.4 | n |  | TRUE
1 | bus_LV_4671-23_0_4_node_1 | 0.4 | n |  | TRUE
2 | bus_LV_4671-23_0_4_node_2 | 0.4 | n |  | TRUE
3 | bus_LV_4671-23_0_4_node_60 | 0.4 | n |  | TRUE
4 | bus_LV_4671-23_0_4_node_3 | 0.4 | n |  | TRUE
5 | bus_LV_4671-23_0_4_node_18 | 0.4 | n |  | TRUE
6 | bus_LV_4671-23_0_4_node_83 | 0.4 | n |  | TRUE
7 | bus_LV_4671-23_0_4_node_13 | 0.4 | n |  | TRUE
8 | bus_LV_4671-23_0_4_node_67 | 0.4 | n |  | TRUE
9 | bus_LV_4671-23_0_4_node_11 | 0.4 | n |  | TRUE
10 | bus_LV_4671-23_0_4_node_20 | 0.4 | n |  | TRUE
11 | bus_LV_4671-23_0_4_node_61 | 0.4 | n |  | TRUE
12 | bus_LV_4671-23_0_4_node_7 | 0.4 | n |  | TRUE
13 | bus_LV_4671-23_0_4_node_9 | 0.4 | n |  | TRUE
14 | bus_LV_4671-23_0_4_node_14 | 0.4 | n |  | TRUE
15 | bus_LV_4671-23_0_4_node_5 | 0.4 | n |  | TRUE
16 | bus_LV_4671-23_0_4_node_25 | 0.4 | n |  | TRUE
17 | bus_LV_4671-23_0_4_node_58 | 0.4 | n |  | TRUE
18 | bus_LV_4671-23_0_4_node_10 | 0.4 | n |  | TRUE
19 | bus_LV_4671-23_0_4_node_33 | 0.4 | n |  | TRUE
20 | bus_LV_4671-23_0_4_node_15 | 0.4 | n |  | TRUE
21 | bus_LV_4671-23_0_4_node_19 | 0.4 | n |  | TRUE
22 | bus_LV_4671-23_0_4_node_41 | 0.4 | n |  | TRUE
23 | bus_LV_4671-23_0_4_node_47 | 0.4 | n |  | TRUE
24 | bus_LV_4671-23_0_4_node_17 | 0.4 | n |  | TRUE
25 | bus_LV_4671-23_0_4_node_52 | 0.4 | n |  | TRUE
26 | bus_LV_4671-23_0_4_node_42 | 0.4 | n |  | TRUE
27 | bus_LV_4671-23_0_4_node_45 | 0.4 | n |  | TRUE
28 | bus_LV_4671-23_0_4_node_16 | 0.4 | n |  | TRUE
29 | bus_LV_4671-23_0_4_node_100 | 0.4 | n |  | TRUE
30 | bus_LV_4671-23_0_4_node_97 | 0.4 | n |  | TRUE
31 | bus_LV_4671-23_0_4_node_101 | 0.4 | n |  | TRUE
32 | bus_LV_4671-23_0_4_node_22 | 0.4 | n |  | TRUE
33 | bus_LV_4671-23_0_4_node_23 | 0.4 | n |  | TRUE
34 | bus_LV_4671-23_0_4_node_81 | 0.4 | n |  | TRUE
35 | bus_LV_4671-23_0_4_node_65 | 0.4 | n |  | TRUE
36 | bus_LV_4671-23_0_4_node_62 | 0.4 | n |  | TRUE
37 | bus_LV_4671-23_0_4_node_4 | 0.4 | n |  | TRUE
38 | bus_LV_4671-23_0_4_node_6 | 0.4 | n |  | TRUE
39 | bus_LV_4671-23_0_4_node_8 | 0.4 | n |  | TRUE
40 | bus_LV_4671-23_0_4_node_26 | 0.4 | n |  | TRUE
41 | bus_LV_4671-23_0_4_node_27 | 0.4 | n |  | TRUE
42 | bus_LV_4671-23_0_4_node_59 | 0.4 | n |  | TRUE
43 | bus_LV_4671-23_0_4_node_80 | 0.4 | n |  | TRUE
44 | bus_LV_4671-23_0_4_node_77 | 0.4 | n |  | TRUE
45 | bus_LV_4671-23_0_4_node_78 | 0.4 | n |  | TRUE
46 | bus_LV_4671-23_0_4_node_66 | 0.4 | n |  | TRUE
47 | bus_LV_4671-23_0_4_node_31 | 0.4 | n |  | TRUE
48 | bus_LV_4671-23_0_4_node_39 | 0.4 | n |  | TRUE
49 | bus_LV_4671-23_0_4_node_92 | 0.4 | n |  | TRUE
50 | bus_LV_4671-23_0_4_node_40 | 0.4 | n |  | TRUE
51 | bus_LV_4671-23_0_4_node_43 | 0.4 | n |  | TRUE
52 | bus_LV_4671-23_0_4_node_85 | 0.4 | n |  | TRUE
53 | bus_LV_4671-23_0_4_node_84 | 0.4 | n |  | TRUE
54 | bus_LV_4671-23_0_4_node_63 | 0.4 | n |  | TRUE
55 | bus_LV_4671-23_0_4_node_28 | 0.4 | n |  | TRUE
56 | bus_LV_4671-23_0_4_node_36 | 0.4 | n |  | TRUE
57 | bus_LV_4671-23_0_4_node_38 | 0.4 | n |  | TRUE
58 | bus_LV_4671-23_0_4_node_34 | 0.4 | n |  | TRUE
59 | bus_LV_4671-23_0_4_node_29 | 0.4 | n |  | TRUE
60 | bus_LV_4671-23_0_4_node_30 | 0.4 | n |  | TRUE
61 | bus_LV_4671-23_0_4_node_32 | 0.4 | n |  | TRUE
62 | bus_LV_4671-23_0_4_node_46 | 0.4 | n |  | TRUE
63 | bus_LV_4671-23_0_4_node_44 | 0.4 | n |  | TRUE
64 | bus_LV_4671-23_0_4_node_35 | 0.4 | n |  | TRUE
65 | bus_LV_4671-23_0_4_node_37 | 0.4 | n |  | TRUE
66 | bus_LV_4671-23_0_4_node_89 | 0.4 | n |  | TRUE
67 | bus_LV_4671-23_0_4_node_96 | 0.4 | n |  | TRUE
68 | bus_LV_4671-23_0_4_node_50 | 0.4 | n |  | TRUE
69 | bus_LV_4671-23_0_4_node_87 | 0.4 | n |  | TRUE
70 | bus_LV_4671-23_0_4_node_95 | 0.4 | n |  | TRUE
71 | bus_LV_4671-23_0_4_node_48 | 0.4 | n |  | TRUE
72 | bus_LV_4671-23_0_4_node_49 | 0.4 | n |  | TRUE
73 | bus_LV_4671-23_0_4_node_51 | 0.4 | n |  | TRUE
74 | bus_LV_4671-23_0_4_node_82 | 0.4 | n |  | TRUE
75 | bus_LV_4671-23_0_4_node_72 | 0.4 | n |  | TRUE
76 | bus_LV_4671-23_0_4_node_91 | 0.4 | n |  | TRUE
77 | bus_LV_4671-23_0_4_node_70 | 0.4 | n |  | TRUE
78 | bus_LV_4671-23_0_4_node_53 | 0.4 | n |  | TRUE
79 | bus_LV_4671-23_0_4_node_54 | 0.4 | n |  | TRUE
80 | bus_LV_4671-23_0_4_node_55 | 0.4 | n |  | TRUE
81 | bus_LV_4671-23_0_4_node_56 | 0.4 | n |  | TRUE
82 | bus_LV_4671-23_0_4_node_57 | 0.4 | n |  | TRUE
83 | bus_LV_4671-23_0_4_node_76 | 0.4 | n |  | TRUE
84 | bus_LV_4671-23_0_4_node_64 | 0.4 | n |  | TRUE
85 | bus_LV_4671-23_0_4_node_68 | 0.4 | n |  | TRUE
86 | bus_LV_4671-23_0_4_node_69 | 0.4 | n |  | TRUE
87 | bus_LV_4671-23_0_4_node_86 | 0.4 | n |  | TRUE
88 | bus_LV_4671-23_0_4_node_71 | 0.4 | n |  | TRUE
89 | bus_LV_4671-23_0_4_node_73 | 0.4 | n |  | TRUE
90 | bus_LV_4671-23_0_4_node_74 | 0.4 | n |  | TRUE
91 | bus_LV_4671-23_0_4_node_93 | 0.4 | n |  | TRUE
92 | bus_LV_4671-23_0_4_node_75 | 0.4 | n |  | TRUE
93 | bus_LV_4671-23_0_4_node_94 | 0.4 | n |  | TRUE
94 | bus_LV_4671-23_0_4_node_79 | 0.4 | n |  | TRUE
95 | bus_LV_4671-23_0_4_node_98 | 0.4 | n |  | TRUE
96 | bus_LV_4671-23_0_4_node_102 | 0.4 | n |  | TRUE
97 | bus_LV_4671-23_0_4_node_99 | 0.4 | n |  | TRUE
98 | bus_MV_442_0_node_116 | 20 | n |  | TRUE

## load
| name | bus | p_mw | q_mvar | const_z_percent | const_i_percent | sn_mva | scaling | in_service | type
0 | LV_4671-23_0_4_load_0 | 0 | 0.014826 | 0.0037157 | 0 | 0 |  | 1 | TRUE | wye
1 | LV_4671-23_0_4_load_60 | 3 | 0.001375 | 0.00034462 | 0 | 0 |  | 1 | TRUE | wye
2 | LV_4671-23_0_4_load_83 | 6 | 0.0058169 | 0.0014579 | 0 | 0 |  | 1 | TRUE | wye
3 | LV_4671-23_0_4_load_67 | 8 | 0.021914 | 0.0054921 | 0 | 0 |  | 1 | TRUE | wye
4 | LV_4671-23_0_4_load_61 | 11 | 0.0014991 | 0.0003757 | 0 | 0 |  | 1 | TRUE | wye
5 | LV_4671-23_0_4_load_9 | 13 | 0.0021276 | 0.00053322 | 0 | 0 |  | 1 | TRUE | wye
6 | LV_4671-23_0_4_load_5 | 15 | 0.0013023 | 0.0003264 | 0 | 0 |  | 1 | TRUE | wye
7 | LV_4671-23_0_4_load_58 | 17 | 0.0022976 | 0.00057584 | 0 | 0 |  | 1 | TRUE | wye
8 | LV_4671-23_0_4_load_33 | 19 | 0.0021038 | 0.00052727 | 0 | 0 |  | 1 | TRUE | wye
9 | LV_4671-23_0_4_load_41 | 22 | 0.0020151 | 0.00050502 | 0 | 0 |  | 1 | TRUE | wye
10 | LV_4671-23_0_4_load_47 | 23 | 0.0020145 | 0.00050489 | 0 | 0 |  | 1 | TRUE | wye
11 | LV_4671-23_0_4_load_52 | 25 | 0.0048593 | 0.0012179 | 0 | 0 |  | 1 | TRUE | wye
12 | LV_4671-23_0_4_load_42 | 26 | 0.006755 | 0.001693 | 0 | 0 |  | 1 | TRUE | wye
13 | LV_4671-23_0_4_load_100 | 29 | 0.014674 | 0.0036777 | 0 | 0 |  | 1 | TRUE | wye
14 | LV_4671-23_0_4_load_101 | 31 | 0.0038385 | 0.00096202 | 0 | 0 |  | 1 | TRUE | wye
15 | LV_4671-23_0_4_load_81 | 34 | 0.0072603 | 0.0018196 | 0 | 0 |  | 1 | TRUE | wye
16 | LV_4671-23_0_4_load_65 | 35 | 0.041306 | 0.010352 | 0 | 0 |  | 1 | TRUE | wye
17 | LV_4671-23_0_4_load_62 | 36 | 0.0032056 | 0.00080339 | 0 | 0 |  | 1 | TRUE | wye
18 | LV_4671-23_0_4_load_4 | 37 | 0.0021817 | 0.00054678 | 0 | 0 |  | 1 | TRUE | wye
19 | LV_4671-23_0_4_load_6 | 38 | 0.002553 | 0.00063983 | 0 | 0 |  | 1 | TRUE | wye
20 | LV_4671-23_0_4_load_8 | 39 | 0.0032833 | 0.00082287 | 0 | 0 |  | 1 | TRUE | wye
21 | LV_4671-23_0_4_load_26 | 40 | 0.0025509 | 0.00063932 | 0 | 0 |  | 1 | TRUE | wye
22 | LV_4671-23_0_4_load_27 | 41 | 0.002502 | 0.00062707 | 0 | 0 |  | 1 | TRUE | wye
23 | LV_4671-23_0_4_load_59 | 42 | 0.0033046 | 0.00082822 | 0 | 0 |  | 1 | TRUE | wye
24 | LV_4671-23_0_4_load_80 | 43 | 0.0017962 | 0.00045018 | 0 | 0 |  | 1 | TRUE | wye
25 | LV_4671-23_0_4_load_77 | 44 | 0.0031461 | 0.00078848 | 0 | 0 |  | 1 | TRUE | wye
26 | LV_4671-23_0_4_load_66 | 46 | 0.013163 | 0.003299 | 0 | 0 |  | 1 | TRUE | wye
27 | LV_4671-23_0_4_load_31 | 47 | 0.021677 | 0.0054328 | 0 | 0 |  | 1 | TRUE | wye
28 | LV_4671-23_0_4_load_39 | 48 | 0.006755 | 0.001693 | 0 | 0 |  | 1 | TRUE | wye
29 | LV_4671-23_0_4_load_40 | 50 | 0.0067489 | 0.0016914 | 0 | 0 |  | 1 | TRUE | wye
30 | LV_4671-23_0_4_load_43 | 51 | 0.0056537 | 0.0014169 | 0 | 0 |  | 1 | TRUE | wye
31 | LV_4671-23_0_4_load_85 | 52 | 0.0044261 | 0.0011093 | 0 | 0 |  | 1 | TRUE | wye
32 | LV_4671-23_0_4_load_84 | 53 | 0.0082509 | 0.0020679 | 0 | 0 |  | 1 | TRUE | wye
33 | LV_4671-23_0_4_load_63 | 54 | 0.002718 | 0.0006812 | 0 | 0 |  | 1 | TRUE | wye
34 | LV_4671-23_0_4_load_28 | 55 | 0.0026766 | 0.00067081 | 0 | 0 |  | 1 | TRUE | wye
35 | LV_4671-23_0_4_load_38 | 57 | 0.0033157 | 0.00083099 | 0 | 0 |  | 1 | TRUE | wye
36 | LV_4671-23_0_4_load_34 | 58 | 0.0022753 | 0.00057024 | 0 | 0 |  | 1 | TRUE | wye
37 | LV_4671-23_0_4_load_29 | 59 | 0.015573 | 0.003903 | 0 | 0 |  | 1 | TRUE | wye
38 | LV_4671-23_0_4_load_30 | 60 | 0.015347 | 0.0038462 | 0 | 0 |  | 1 | TRUE | wye
39 | LV_4671-23_0_4_load_32 | 61 | 0.005652 | 0.0014165 | 0 | 0 |  | 1 | TRUE | wye
40 | LV_4671-23_0_4_load_46 | 62 | 0.0070678 | 0.0017714 | 0 | 0 |  | 1 | TRUE | wye
41 | LV_4671-23_0_4_load_44 | 63 | 0.0056546 | 0.0014172 | 0 | 0 |  | 1 | TRUE | wye
42 | LV_4671-23_0_4_load_35 | 64 | 0.0085915 | 0.0021532 | 0 | 0 |  | 1 | TRUE | wye
43 | LV_4671-23_0_4_load_96 | 67 | 0.002472 | 0.00061955 | 0 | 0 |  | 1 | TRUE | wye
44 | LV_4671-23_0_4_load_50 | 68 | 0.0025004 | 0.00062667 | 0 | 0 |  | 1 | TRUE | wye
45 | LV_4671-23_0_4_load_87 | 69 | 0.001287 | 0.00032255 | 0 | 0 |  | 1 | TRUE | wye
46 | LV_4671-23_0_4_load_95 | 70 | 0.0085917 | 0.0021533 | 0 | 0 |  | 1 | TRUE | wye
47 | LV_4671-23_0_4_load_48 | 71 | 0.0032594 | 0.00081689 | 0 | 0 |  | 1 | TRUE | wye
48 | LV_4671-23_0_4_load_49 | 72 | 0.0038054 | 0.00095371 | 0 | 0 |  | 1 | TRUE | wye
49 | LV_4671-23_0_4_load_82 | 74 | 0.0047687 | 0.0011951 | 0 | 0 |  | 1 | TRUE | wye
50 | LV_4671-23_0_4_load_70 | 77 | 0.00033588 | 8.4178e-05 | 0 | 0 |  | 1 | TRUE | wye
51 | LV_4671-23_0_4_load_53 | 78 | 0.0021409 | 0.00053655 | 0 | 0 |  | 1 | TRUE | wye
52 | LV_4671-23_0_4_load_54 | 79 | 0.0051699 | 0.0012957 | 0 | 0 |  | 1 | TRUE | wye
53 | LV_4671-23_0_4_load_55 | 80 | 0.0013327 | 0.000334 | 0 | 0 |  | 1 | TRUE | wye
54 | LV_4671-23_0_4_load_56 | 81 | 0.001464 | 0.00036691 | 0 | 0 |  | 1 | TRUE | wye
55 | LV_4671-23_0_4_load_57 | 82 | 0.0027835 | 0.00069761 | 0 | 0 |  | 1 | TRUE | wye
56 | LV_4671-23_0_4_load_76 | 83 | 0.0012124 | 0.00030386 | 0 | 0 |  | 1 | TRUE | wye
57 | LV_4671-23_0_4_load_64 | 84 | 0.0027133 | 0.00068002 | 0 | 0 |  | 1 | TRUE | wye
58 | LV_4671-23_0_4_load_68 | 85 | 0.019315 | 0.0048408 | 0 | 0 |  | 1 | TRUE | wye
59 | LV_4671-23_0_4_load_69 | 86 | 0.011275 | 0.0028257 | 0 | 0 |  | 1 | TRUE | wye
60 | LV_4671-23_0_4_load_73 | 89 | 0.00055878 | 0.00014004 | 0 | 0 |  | 1 | TRUE | wye
61 | LV_4671-23_0_4_load_74 | 90 | 0.0015938 | 0.00039945 | 0 | 0 |  | 1 | TRUE | wye
62 | LV_4671-23_0_4_load_93 | 91 | 0.0035107 | 0.00087987 | 0 | 0 |  | 1 | TRUE | wye
63 | LV_4671-23_0_4_load_75 | 92 | 0.0041586 | 0.0010422 | 0 | 0 |  | 1 | TRUE | wye
64 | LV_4671-23_0_4_load_94 | 93 | 0.0017814 | 0.00044646 | 0 | 0 |  | 1 | TRUE | wye
65 | LV_4671-23_0_4_load_98 | 95 | 0.0041596 | 0.0010425 | 0 | 0 |  | 1 | TRUE | wye
66 | LV_4671-23_0_4_load_102 | 96 | 0.0092511 | 0.0023185 | 0 | 0 |  | 1 | TRUE | wye
67 | LV_4671-23_0_4_load_99 | 97 | 0.004446 | 0.0011143 | 0 | 0 |  | 1 | TRUE | wye

## ext_grid
| name | bus | vm_pu | va_degree | slack_weight | in_service
0 |  | 47 | 1 | 0 | 1 | TRUE

## line
| name | std_type | from_bus | to_bus | length_km | r_ohm_per_km | x_ohm_per_km | c_nf_per_km | g_us_per_km | max_i_ka | df | parallel | type | in_service
0 | LV_4671-23_0_4_line_0 |  | 0 | 1 | 0.036229 | 0.125 | 0.08 | 261 | 0 | 0.364 | 1 | 1 | cs | TRUE
1 | LV_4671-23_0_4_line_1 |  | 1 | 2 | 0.071539 | 0.125 | 0.08 | 261 | 0 | 0.364 | 1 | 1 | cs | TRUE
2 | LV_4671-23_0_4_line_2 |  | 2 | 3 | 0.016874 | 0.125 | 0.08 | 261 | 0 | 0.364 | 1 | 1 | cs | TRUE
3 | LV_4671-23_0_4_line_3 |  | 3 | 11 | 0.028559 | 0.125 | 0.08 | 261 | 0 | 0.364 | 1 | 1 | cs | TRUE
4 | LV_4671-23_0_4_line_4 |  | 4 | 5 | 0.012655 | 0.125 | 0.08 | 261 | 0 | 0.364 | 1 | 1 | cs | TRUE
5 | LV_4671-23_0_4_line_5 |  | 4 | 6 | 0.03193 | 0.125 | 0.08 | 261 | 0 | 0.364 | 1 | 1 | cs | TRUE
6 | LV_4671-23_0_4_line_6 |  | 5 | 27 | 0.01143 | 0.125 | 0.08 | 261 | 0 | 0.364 | 1 | 1 | cs | TRUE
7 | LV_4671-23_0_4_line_7 |  | 6 | 10 | 0.050647 | 0.125 | 0.08 | 261 | 0 | 0.364 | 1 | 1 | cs | TRUE
8 | LV_4671-23_0_4_line_8 |  | 7 | 8 | 0.033554 | 0.125 | 0.08 | 261 | 0 | 0.364 | 1 | 2 | cs | TRUE
9 | LV_4671-23_0_4_line_9 |  | 7 | 9 | 0.012428 | 0.125 | 0.08 | 261 | 0 | 0.364 | 1 | 3 | cs | TRUE
10 | LV_4671-23_0_4_line_10 |  | 8 | 46 | 0.018358 | 0.125 | 0.08 | 261 | 0 | 0.364 | 1 | 1 | cs | TRUE
11 | LV_4671-23_0_4_line_11 |  | 9 | 16 | 0.062385 | 0.125 | 0.08 | 261 | 0 | 0.364 | 1 | 2 | cs | TRUE
12 | LV_4671-23_0_4_line_12 |  | 9 | 17 | 0.016658 | 0.125 | 0.08 | 261 | 0 | 0.364 | 1 | 1 | cs | TRUE
13 | LV_4671-23_0_4_line_13 |  | 9 | 18 | 0.03669 | 0.125 | 0.08 | 261 | 0 | 0.364 | 1 | 3 | cs | TRUE
14 | LV_4671-23_0_4_line_14 |  | 10 | 11 | 0.020287 | 0.125 | 0.08 | 261 | 0 | 0.364 | 1 | 1 | cs | TRUE
15 | LV_4671-23_0_4_line_15 |  | 12 | 13 | 0.016307 | 0.125 | 0.08 | 261 | 0 | 0.364 | 1 | 1 | cs | TRUE
16 | LV_4671-23_0_4_line_16 |  | 12 | 14 | 0.027538 | 0.125 | 0.08 | 261 | 0 | 0.364 | 1 | 3 | cs | TRUE
17 | LV_4671-23_0_4_line_17 |  | 12 | 15 | 0.025499 | 0.125 | 0.08 | 261 | 0 | 0.364 | 1 | 3 | cs | TRUE
18 | LV_4671-23_0_4_line_18 |  | 13 | 21 | 0.045018 | 0.125 | 0.08 | 261 | 0 | 0.364 | 1 | 1 | cs | TRUE
19 | LV_4671-23_0_4_line_19 |  | 14 | 19 | 0.013865 | 0.125 | 0.08 | 261 | 0 | 0.364 | 1 | 3 | cs | TRUE
20 | LV_4671-23_0_4_line_20 |  | 15 | 37 | 0.0026738 | 0.125 | 0.08 | 261 | 0 | 0.364 | 1 | 3 | cs | TRUE
21 | LV_4671-23_0_4_line_21 |  | 16 | 36 | 0.013303 | 0.125 | 0.08 | 261 | 0 | 0.364 | 1 | 1 | cs | TRUE
22 | LV_4671-23_0_4_line_22 |  | 16 | 32 | 0.003418 | 0.125 | 0.08 | 261 | 0 | 0.364 | 1 | 1 | cs | TRUE
23 | LV_4671-23_0_4_line_23 |  | 17 | 42 | 0.0050749 | 0.125 | 0.08 | 261 | 0 | 0.364 | 1 | 1 | cs | TRUE
24 | LV_4671-23_0_4_line_24 |  | 18 | 31 | 0.002774 | 0.125 | 0.08 | 261 | 0 | 0.364 | 1 | 1 | cs | TRUE
25 | LV_4671-23_0_4_line_25 |  | 18 | 28 | 0.019541 | 0.125 | 0.08 | 261 | 0 | 0.364 | 1 | 3 | cs | TRUE
26 | LV_4671-23_0_4_line_26 |  | 19 | 47 | 0.0059705 | 0.125 | 0.08 | 261 | 0 | 0.364 | 1 | 3 | cs | TRUE
27 | LV_4671-23_0_4_line_27 |  | 20 | 21 | 0.017057 | 0.125 | 0.08 | 261 | 0 | 0.364 | 1 | 1 | cs | TRUE
28 | LV_4671-23_0_4_line_28 |  | 20 | 22 | 0.013275 | 0.125 | 0.08 | 261 | 0 | 0.364 | 1 | 1 | cs | TRUE
29 | LV_4671-23_0_4_line_29 |  | 20 | 23 | 0.023271 | 0.125 | 0.08 | 261 | 0 | 0.364 | 1 | 1 | cs | TRUE
30 | LV_4671-23_0_4_line_30 |  | 22 | 48 | 0.03605 | 0.125 | 0.08 | 261 | 0 | 0.364 | 1 | 1 | cs | TRUE
31 | LV_4671-23_0_4_line_31 |  | 24 | 25 | 0.018302 | 0.125 | 0.08 | 261 | 0 | 0.364 | 1 | 1 | cs | TRUE
32 | LV_4671-23_0_4_line_32 |  | 24 | 26 | 0.04538 | 0.125 | 0.08 | 261 | 0 | 0.364 | 1 | 1 | cs | TRUE
33 | LV_4671-23_0_4_line_33 |  | 26 | 50 | 0.030602 | 0.125 | 0.08 | 261 | 0 | 0.364 | 1 | 1 | cs | TRUE
34 | LV_4671-23_0_4_line_34 |  | 27 | 51 | 0.0047442 | 0.125 | 0.08 | 261 | 0 | 0.364 | 1 | 1 | cs | TRUE
35 | LV_4671-23_0_4_line_35 |  | 28 | 29 | 0.003761 | 0.125 | 0.08 | 261 | 0 | 0.364 | 1 | 1 | cs | TRUE
36 | LV_4671-23_0_4_line_36 |  | 28 | 30 | 0.023375 | 0.125 | 0.08 | 261 | 0 | 0.364 | 1 | 3 | cs | TRUE
37 | LV_4671-23_0_4_line_37 |  | 30 | 49 | 0.001297 | 0.125 | 0.08 | 261 | 0 | 0.364 | 1 | 3 | cs | TRUE
38 | LV_4671-23_0_4_line_38 |  | 30 | 43 | 0.012222 | 0.125 | 0.08 | 261 | 0 | 0.364 | 1 | 1 | cs | TRUE
39 | LV_4671-23_0_4_line_39 |  | 32 | 33 | 0.021023 | 0.125 | 0.08 | 261 | 0 | 0.364 | 1 | 1 | cs | TRUE
40 | LV_4671-23_0_4_line_40 |  | 32 | 34 | 0.032463 | 0.125 | 0.08 | 261 | 0 | 0.364 | 1 | 1 | cs | TRUE
41 | LV_4671-23_0_4_line_41 |  | 33 | 35 | 0.021794 | 0.125 | 0.08 | 261 | 0 | 0.364 | 1 | 1 | cs | TRUE
42 | LV_4671-23_0_4_line_42 |  | 36 | 54 | 0.0082223 | 0.125 | 0.08 | 261 | 0 | 0.364 | 1 | 1 | cs | TRUE
43 | LV_4671-23_0_4_line_43 |  | 37 | 38 | 0.011936 | 0.125 | 0.08 | 261 | 0 | 0.364 | 1 | 3 | cs | TRUE
44 | LV_4671-23_0_4_line_44 |  | 38 | 39 | 0.012279 | 0.125 | 0.08 | 261 | 0 | 0.364 | 1 | 3 | cs | TRUE
45 | LV_4671-23_0_4_line_45 |  | 39 | 40 | 0.0024626 | 0.125 | 0.08 | 261 | 0 | 0.364 | 1 | 3 | cs | TRUE
46 | LV_4671-23_0_4_line_46 |  | 40 | 41 | 0.024304 | 0.125 | 0.08 | 261 | 0 | 0.364 | 1 | 3 | cs | TRUE
47 | LV_4671-23_0_4_line_47 |  | 41 | 55 | 0.0088884 | 0.125 | 0.08 | 261 | 0 | 0.364 | 1 | 3 | cs | TRUE
48 | LV_4671-23_0_4_line_48 |  | 44 | 45 | 0.0063768 | 0.125 | 0.08 | 261 | 0 | 0.364 | 1 | 1 | cs | TRUE
49 | LV_4671-23_0_4_line_49 |  | 45 | 94 | 0.017194 | 0.125 | 0.08 | 261 | 0 | 0.364 | 1 | 1 | cs | TRUE
50 | LV_4671-23_0_4_line_50 |  | 45 | 92 | 0.026337 | 0.125 | 0.08 | 261 | 0 | 0.364 | 1 | 1 | cs | TRUE
51 | LV_4671-23_0_4_line_51 |  | 46 | 85 | 0.019031 | 0.125 | 0.08 | 261 | 0 | 0.364 | 1 | 1 | cs | TRUE
52 | LV_4671-23_0_4_line_52 |  | 47 | 59 | 0.023514 | 0.125 | 0.08 | 261 | 0 | 0.364 | 1 | 1 | cs | TRUE
53 | LV_4671-23_0_4_line_53 |  | 48 | 50 | 0.030826 | 0.125 | 0.08 | 261 | 0 | 0.364 | 1 | 1 | cs | TRUE
54 | LV_4671-23_0_4_line_54 |  | 49 | 97 | 0.002314 | 0.125 | 0.08 | 261 | 0 | 0.364 | 1 | 1 | cs | TRUE
55 | LV_4671-23_0_4_line_55 |  | 49 | 76 | 0.014056 | 0.125 | 0.08 | 261 | 0 | 0.364 | 1 | 3 | cs | TRUE
56 | LV_4671-23_0_4_line_56 |  | 51 | 63 | 0.015843 | 0.125 | 0.08 | 261 | 0 | 0.364 | 1 | 1 | cs | TRUE
57 | LV_4671-23_0_4_line_57 |  | 52 | 53 | 0.029713 | 0.125 | 0.08 | 261 | 0 | 0.364 | 1 | 1 | cs | TRUE
58 | LV_4671-23_0_4_line_58 |  | 53 | 87 | 0.023869 | 0.125 | 0.08 | 261 | 0 | 0.364 | 1 | 1 | cs | TRUE
59 | LV_4671-23_0_4_line_59 |  | 53 | 86 | 0.020363 | 0.125 | 0.08 | 261 | 0 | 0.364 | 1 | 1 | cs | TRUE
60 | LV_4671-23_0_4_line_60 |  | 54 | 84 | 0.0041659 | 0.125 | 0.08 | 261 | 0 | 0.364 | 1 | 1 | cs | TRUE
61 | LV_4671-23_0_4_line_61 |  | 55 | 56 | 0.0037294 | 0.125 | 0.08 | 261 | 0 | 0.364 | 1 | 3 | cs | TRUE
62 | LV_4671-23_0_4_line_62 |  | 56 | 57 | 0.011681 | 0.125 | 0.08 | 261 | 0 | 0.364 | 1 | 3 | cs | TRUE
63 | LV_4671-23_0_4_line_63 |  | 56 | 58 | 0.018389 | 0.125 | 0.08 | 261 | 0 | 0.364 | 1 | 1 | cs | TRUE
64 | LV_4671-23_0_4_line_64 |  | 57 | 68 | 0.011295 | 0.125 | 0.08 | 261 | 0 | 0.364 | 1 | 3 | cs | TRUE
65 | LV_4671-23_0_4_line_65 |  | 58 | 64 | 0.031271 | 0.125 | 0.08 | 261 | 0 | 0.364 | 1 | 1 | cs | TRUE
66 | LV_4671-23_0_4_line_66 |  | 59 | 60 | 0.0053571 | 0.125 | 0.08 | 261 | 0 | 0.364 | 1 | 1 | cs | TRUE
67 | LV_4671-23_0_4_line_67 |  | 60 | 61 | 0.030954 | 0.125 | 0.08 | 261 | 0 | 0.364 | 1 | 1 | cs | TRUE
68 | LV_4671-23_0_4_line_68 |  | 61 | 62 | 0.017236 | 0.125 | 0.08 | 261 | 0 | 0.364 | 1 | 1 | cs | TRUE
69 | LV_4671-23_0_4_line_69 |  | 62 | 63 | 0.030126 | 0.125 | 0.08 | 261 | 0 | 0.364 | 1 | 1 | cs | TRUE
70 | LV_4671-23_0_4_line_70 |  | 64 | 65 | 0.020758 | 0.125 | 0.08 | 261 | 0 | 0.364 | 1 | 1 | cs | TRUE
71 | LV_4671-23_0_4_line_71 |  | 65 | 66 | 0.057724 | 0.125 | 0.08 | 261 | 0 | 0.364 | 1 | 1 | cs | TRUE
72 | LV_4671-23_0_4_line_72 |  | 65 | 67 | 0.02352 | 0.125 | 0.08 | 261 | 0 | 0.364 | 1 | 1 | cs | TRUE
73 | LV_4671-23_0_4_line_73 |  | 66 | 69 | 0.0090771 | 0.125 | 0.08 | 261 | 0 | 0.364 | 1 | 1 | cs | TRUE
74 | LV_4671-23_0_4_line_74 |  | 67 | 70 | 0.027638 | 0.125 | 0.08 | 261 | 0 | 0.364 | 1 | 1 | cs | TRUE
75 | LV_4671-23_0_4_line_75 |  | 68 | 71 | 0.013787 | 0.125 | 0.08 | 261 | 0 | 0.364 | 1 | 3 | cs | TRUE
76 | LV_4671-23_0_4_line_76 |  | 70 | 93 | 0.005581 | 0.125 | 0.08 | 261 | 0 | 0.364 | 1 | 1 | cs | TRUE
77 | LV_4671-23_0_4_line_77 |  | 71 | 72 | 0.034924 | 0.125 | 0.08 | 261 | 0 | 0.364 | 1 | 3 | cs | TRUE
78 | LV_4671-23_0_4_line_78 |  | 72 | 73 | 0.0055233 | 0.125 | 0.08 | 261 | 0 | 0.364 | 1 | 3 | cs | TRUE
79 | LV_4671-23_0_4_line_79 |  | 73 | 74 | 0.036015 | 0.125 | 0.08 | 261 | 0 | 0.364 | 1 | 3 | cs | TRUE
80 | LV_4671-23_0_4_line_80 |  | 73 | 75 | 0.005032 | 0.125 | 0.08 | 261 | 0 | 0.364 | 1 | 1 | cs | TRUE
81 | LV_4671-23_0_4_line_81 |  | 74 | 76 | 0.011421 | 0.125 | 0.08 | 261 | 0 | 0.364 | 1 | 3 | cs | TRUE
82 | LV_4671-23_0_4_line_82 |  | 75 | 77 | 0.024177 | 0.125 | 0.08 | 261 | 0 | 0.364 | 1 | 1 | cs | TRUE
83 | LV_4671-23_0_4_line_83 |  | 76 | 94 | 0.018071 | 0.125 | 0.08 | 261 | 0 | 0.364 | 1 | 1 | cs | TRUE
84 | LV_4671-23_0_4_line_84 |  | 77 | 88 | 0.019147 | 0.125 | 0.08 | 261 | 0 | 0.364 | 1 | 1 | cs | TRUE
85 | LV_4671-23_0_4_line_85 |  | 78 | 79 | 0.024521 | 0.125 | 0.08 | 261 | 0 | 0.364 | 1 | 1 | cs | TRUE
86 | LV_4671-23_0_4_line_86 |  | 78 | 80 | 0.0079008 | 0.125 | 0.08 | 261 | 0 | 0.364 | 1 | 1 | cs | TRUE
87 | LV_4671-23_0_4_line_87 |  | 79 | 81 | 0.0069995 | 0.125 | 0.08 | 261 | 0 | 0.364 | 1 | 1 | cs | TRUE
88 | LV_4671-23_0_4_line_88 |  | 80 | 82 | 0.017194 | 0.125 | 0.08 | 261 | 0 | 0.364 | 1 | 1 | cs | TRUE
89 | LV_4671-23_0_4_line_89 |  | 81 | 83 | 0.00021853 | 0.125 | 0.08 | 261 | 0 | 0.364 | 1 | 1 | cs | TRUE
90 | LV_4671-23_0_4_line_90 |  | 82 | 84 | 0.0035635 | 0.125 | 0.08 | 261 | 0 | 0.364 | 1 | 1 | cs | TRUE
91 | LV_4671-23_0_4_line_91 |  | 85 | 86 | 0.0097984 | 0.125 | 0.08 | 261 | 0 | 0.364 | 1 | 1 | cs | TRUE
92 | LV_4671-23_0_4_line_92 |  | 87 | 96 | 0.010969 | 0.125 | 0.08 | 261 | 0 | 0.364 | 1 | 1 | cs | TRUE
93 | LV_4671-23_0_4_line_93 |  | 88 | 89 | 0.019149 | 0.125 | 0.08 | 261 | 0 | 0.364 | 1 | 1 | cs | TRUE
94 | LV_4671-23_0_4_line_94 |  | 90 | 91 | 0.0057181 | 0.125 | 0.08 | 261 | 0 | 0.364 | 1 | 1 | cs | TRUE
95 | LV_4671-23_0_4_line_95 |  | 91 | 93 | 0.030472 | 0.125 | 0.08 | 261 | 0 | 0.364 | 1 | 1 | cs | TRUE
96 | LV_4671-23_0_4_line_96 |  | 94 | 95 | 0.001358 | 0.125 | 0.08 | 261 | 0 | 0.364 | 1 | 1 | cs | TRUE

## trafo
| name | std_type | hv_bus | lv_bus | sn_mva | vn_hv_kv | vn_lv_kv | vk_percent | vkr_percent | pfe_kw | i0_percent | shift_degree | tap_side | tap_neutral | tap_min | tap_max | tap_step_percent | tap_step_degree | tap_pos | tap_phase_shifter | parallel | df | in_service
0 | LV_4671-23_0_4_trafo_31 | 0.63 MVA 20/0.4 kV | 98 | 47 | 0.63 | 20 | 0.4 | 6 | 1.206 | 1.65 | 0.2619 | 150 | hv | 0 | -2 | 2 | 2.5 | 0 | 0 | FALSE | 1 | 1 | TRUE

## line_geodata
| x0 | y0 | x1 | y1 | x2 | y2 | x3 | y3 | x4 | y4 | x5 | y5 | x6 | y6 | x7 | y7
0 | 2731885.7454 | 1278375.1854 | 2731850.7393 | 1278384.5179
1 | 2731819.8235 | 1278388.425 | 2731884.5565 | 1278370.8768 | 2731885.7454 | 1278375.1854
2 | 2731819.8235 | 1278388.425 | 2731813.1844 | 1278372.9123
3 | 2731813.1844 | 1278372.9123 | 2731804.4587 | 1278352.5242 | 2731801.8022 | 1278346.7212
4 | 2731862.366 | 1278284.2957 | 2731864.4137 | 1278288.8571 | 2731865.8949 | 1278288.1673 | 2731868.3348 | 1278293.6717
5 | 2731868.3348 | 1278293.6717 | 2731839.3438 | 1278307.0515
6 | 2731857.8127 | 1278273.8058 | 2731860.9983 | 1278281.2621 | 2731862.366 | 1278284.2957
7 | 2731793.358 | 1278328.2746 | 2731839.3438 | 1278307.0515
8 | 2731870.8522 | 1278111.9606 | 2731877.3923 | 1278130.0801 | 2731881.4733 | 1278143.7756
9 | 2731869.7497 | 1278101.4367 | 2731871.2793 | 1278105.9754 | 2731869.2637 | 1278106.6977 | 2731870.8522 | 1278111.9606
10 | 2731886.1433 | 1278161.5127 | 2731884.7824 | 1278154.8808 | 2731881.4733 | 1278143.7756
11 | 2731869.7497 | 1278101.4367 | 2731871.2793 | 1278105.9754 | 2731876.8564 | 1278103.9759 | 2731901.6674 | 1278095.3221 | 2731905.8036 | 1278093.8909 | 2731910.3584 | 1278091.5571 | 2731917.6877 | 1278085.8265 | 2731921.898 | 1278080.749
12 | 2731869.7497 | 1278101.4367 | 2731885.4478 | 1278095.8632
13 | 2731838.3642 | 1278105.9397 | 2731849.3227 | 1278102.9594 | 2731850.9591 | 1278108.1011 | 2731858.3542 | 1278105.4749 | 2731869.7497 | 1278101.4367
14 | 2731793.358 | 1278328.2746 | 2731801.8022 | 1278346.7212
15 | 2731780.0808 | 1278136.4674 | 2731777 | 1278138.1002 | 2731765.7367 | 1278144.2237
16 | 2731780.0808 | 1278136.4674 | 2731781.8885 | 1278140.3338 | 2731798.2485 | 1278133.1145 | 2731800.6664 | 1278137.9288
17 | 2731780.0808 | 1278136.4674 | 2731769.2696 | 1278113.3738
18 | 2731726.186 | 1278165.7258 | 2731765.7367 | 1278144.2237
19 | 2731800.6664 | 1278137.9288 | 2731806.9024 | 1278150.3127
20 | 2731768.136 | 1278110.9522 | 2731769.2696 | 1278113.3738
21 | 2731921.898 | 1278080.749 | 2731912.9314 | 1278070.9215
22 | 2731923.9069 | 1278077.9801 | 2731921.898 | 1278080.749
23 | 2731890.2302 | 1278094.1652 | 2731885.4478 | 1278095.8632
24 | 2731837.5895 | 1278103.2753 | 2731838.3642 | 1278105.9397
25 | 2731838.3642 | 1278105.9397 | 2731823.7229 | 1278109.9164 | 2731822.7054 | 1278105.6673
26 | 2731806.9024 | 1278150.3127 | 2731809.5876 | 1278155.6453
27 | 2731726.186 | 1278165.7258 | 2731728.4165 | 1278169.8464 | 2731730.8422 | 1278174.316 | 2731737.2416 | 1278170.8333
28 | 2731737.2416 | 1278170.8333 | 2731738.1976 | 1278172.7899 | 2731742.6536 | 1278182.9529
29 | 2731737.2416 | 1278170.8333 | 2731757.6972 | 1278159.737
30 | 2731742.6536 | 1278182.9529 | 2731757.1294 | 1278215.9685
31 | 2731800.0184 | 1278313.7869 | 2731816.563 | 1278305.9611
32 | 2731800.0184 | 1278313.7869 | 2731781.7957 | 1278272.226
33 | 2731781.7957 | 1278272.226 | 2731769.5076 | 1278244.1999
34 | 2731857.8127 | 1278273.8058 | 2731855.9498 | 1278269.4427
35 | 2731819.0746 | 1278106.6872 | 2731822.7054 | 1278105.6673
36 | 2731822.7054 | 1278105.6673 | 2731816.8374 | 1278083.0362
37 | 2731816.5424 | 1278081.7728 | 2731816.8374 | 1278083.0362
38 | 2731816.8374 | 1278083.0362 | 2731820.7004 | 1278082.0549 | 2731828.6874 | 1278080.0456
39 | 2731923.9069 | 1278077.9801 | 2731934.4421 | 1278084.8446 | 2731931.6633 | 1278088.7641 | 2731934.8406 | 1278090.548
40 | 2731923.9069 | 1278077.9801 | 2731942.4163 | 1278051.3107
41 | 2731934.8406 | 1278090.548 | 2731928.2926 | 1278097.9756 | 2731917.2684 | 1278102.4362
42 | 2731912.9314 | 1278070.9215 | 2731907.3894 | 1278064.8475
43 | 2731768.136 | 1278110.9522 | 2731763.7166 | 1278101.5121 | 2731763.0841 | 1278100.1385
44 | 2731763.0841 | 1278100.1385 | 2731757.9477 | 1278088.985
45 | 2731756.9176 | 1278086.7482 | 2731757.9477 | 1278088.985
46 | 2731746.7139 | 1278064.69 | 2731752.8488 | 1278077.9129 | 2731756.9176 | 1278086.7482
47 | 2731746.7139 | 1278064.69 | 2731742.973 | 1278056.6272
48 | 2731847.6374 | 1278059.3456 | 2731847.9615 | 1278060.9878 | 2731848.9934 | 1278065.5762
49 | 2731830.9369 | 1278063.6322 | 2731842.0041 | 1278060.8323 | 2731847.6374 | 1278059.3456
50 | 2731847.6374 | 1278059.3456 | 2731844.916 | 1278050.287 | 2731840.5401 | 1278034.2068 | 2731840.3327 | 1278034.2591
51 | 2731886.1433 | 1278161.5127 | 2731889.9686 | 1278180.1548
52 | 2731809.5876 | 1278155.6453 | 2731815.4276 | 1278167.2429 | 2731818.5842 | 1278177.2875
53 | 2731769.5076 | 1278244.1999 | 2731762.5357 | 1278228.299 | 2731757.1294 | 1278215.9685
54 | 2731816.5424 | 1278081.7728 | 2731814.2969 | 1278082.3565
55 | 2731816.5424 | 1278081.7728 | 2731813.3684 | 1278068.0773
56 | 2731849.7288 | 1278254.872 | 2731855.9498 | 1278269.4427
57 | 2731896.7138 | 1278209.5234 | 2731898.6119 | 1278223.791 | 2731904.0796 | 1278238.1013
58 | 2731896.7138 | 1278209.5234 | 2731889.915 | 1278227.1554 | 2731891.5385 | 1278231.863
59 | 2731896.7138 | 1278209.5234 | 2731894.6641 | 1278203.0379 | 2731891.9381 | 1278189.7532
60 | 2731907.3894 | 1278064.8475 | 2731904.5815 | 1278061.7701
61 | 2731741.4034 | 1278053.2442 | 2731742.973 | 1278056.6272
62 | 2731741.4034 | 1278053.2442 | 2731752.197 | 1278048.7795
63 | 2731741.4034 | 1278053.2442 | 2731732.2703 | 1278037.2841
64 | 2731752.197 | 1278048.7795 | 2731762.6342 | 1278044.4622
65 | 2731732.2703 | 1278037.2841 | 2731719.4836 | 1278014.9394 | 2731716.715 | 1278010.156
66 | 2731820.1903 | 1278182.3981 | 2731818.5842 | 1278177.2875
67 | 2731831.1316 | 1278211.3146 | 2731824.1079 | 1278194.864 | 2731820.1903 | 1278182.3981
68 | 2731831.1316 | 1278211.3146 | 2731837.8994 | 1278227.1658
69 | 2731837.8994 | 1278227.1658 | 2731849.7288 | 1278254.872
70 | 2731705.2287 | 1277992.8661 | 2731716.5814 | 1278009.9252 | 2731716.715 | 1278010.156
71 | 2731673.2064 | 1277944.7709 | 2731705.2287 | 1277992.8661
72 | 2731705.2287 | 1277992.8661 | 2731721.1715 | 1277982.8011 | 2731725.3139 | 1277980.6545
73 | 2731673.2064 | 1277944.7709 | 2731668.5534 | 1277936.977
74 | 2731725.3139 | 1277980.6545 | 2731740.5947 | 1277972.736 | 2731750.1566 | 1277968.5768
75 | 2731775.3747 | 1278039.1922 | 2731762.6342 | 1278044.4622
76 | 2731755.2744 | 1277966.3506 | 2731750.1566 | 1277968.5768
77 | 2731775.3747 | 1278039.1922 | 2731777.8817 | 1278038.1552 | 2731789.0876 | 1278042.2651 | 2731801.7429 | 1278036.6868 | 2731805.503 | 1278031.4524
78 | 2731808.7254 | 1278026.9666 | 2731805.503 | 1278031.4524
79 | 2731808.7254 | 1278026.9666 | 2731814.7384 | 1278042.7831 | 2731807.6029 | 1278046.2382 | 2731810.4531 | 1278057.0345
80 | 2731808.7254 | 1278026.9666 | 2731811.5251 | 1278022.7806
81 | 2731813.3684 | 1278068.0773 | 2731810.4531 | 1278057.0345
82 | 2731811.5251 | 1278022.7806 | 2731818.6876 | 1278012.0746 | 2731823.1673 | 1278001.7051
83 | 2731830.9369 | 1278063.6322 | 2731813.3684 | 1278068.0773
84 | 2731830.7609 | 1277984.128 | 2731823.1673 | 1278001.7051
85 | 2731888.5068 | 1278038.9973 | 2731883.1959 | 1278026.9197 | 2731872.4591 | 1278030.5294
86 | 2731888.5068 | 1278038.9973 | 2731891.6872 | 1278046.2298
87 | 2731872.4591 | 1278030.5294 | 2731865.8245 | 1278032.7599
88 | 2731891.6872 | 1278046.2298 | 2731892.6448 | 1278048.4076 | 2731900.455 | 1278054.11 | 2731902.8641 | 1278058.6558
89 | 2731865.8245 | 1278032.7599 | 2731865.6174 | 1278032.8296
90 | 2731902.8641 | 1278058.6558 | 2731904.4217 | 1278061.595 | 2731904.5815 | 1278061.7701
91 | 2731889.9686 | 1278180.1548 | 2731891.9381 | 1278189.7532
92 | 2731891.5385 | 1278231.863 | 2731881.2798 | 1278235.8264
93 | 2731830.7609 | 1277984.128 | 2731832.9022 | 1277978.4592 | 2731845.8448 | 1277976.5038
94 | 2731785.3834 | 1277962.2717 | 2731786.9023 | 1277962.1599 | 2731791.0965 | 1277962.2417
95 | 2731785.3834 | 1277962.2717 | 2731768.1242 | 1277963.5418 | 2731755.8672 | 1277966.0928 | 2731755.2744 | 1277966.3506
96 | 2731830.6585 | 1278062.3024 | 2731830.9369 | 1278063.6322

## bus_geodata
| x | y | coords
0 | 2731850.7393 | 1278384.5179
1 | 2731885.7454 | 1278375.1854
2 | 2731819.8235 | 1278388.425
3 | 2731813.1844 | 1278372.9123
4 | 2731868.3348 | 1278293.6717
5 | 2731862.366 | 1278284.2957
6 | 2731839.3438 | 1278307.0515
7 | 2731870.8522 | 1278111.9606
8 | 2731881.4733 | 1278143.7756
9 | 2731869.7497 | 1278101.4367
10 | 2731793.358 | 1278328.2746
11 | 2731801.8022 | 1278346.7212
12 | 2731780.0808 | 1278136.4674
13 | 2731765.7367 | 1278144.2237
14 | 2731800.6664 | 1278137.9288
15 | 2731769.2696 | 1278113.3738
16 | 2731921.898 | 1278080.749
17 | 2731885.4478 | 1278095.8632
18 | 2731838.3642 | 1278105.9397
19 | 2731806.9024 | 1278150.3127
20 | 2731737.2416 | 1278170.8333
21 | 2731726.186 | 1278165.7258
22 | 2731742.6536 | 1278182.9529
23 | 2731757.6972 | 1278159.737
24 | 2731800.0184 | 1278313.7869
25 | 2731816.563 | 1278305.9611
26 | 2731781.7957 | 1278272.226
27 | 2731857.8127 | 1278273.8058
28 | 2731822.7054 | 1278105.6673
29 | 2731819.0746 | 1278106.6872
30 | 2731816.8374 | 1278083.0362
31 | 2731837.5895 | 1278103.2753
32 | 2731923.9069 | 1278077.9801
33 | 2731934.8406 | 1278090.548
34 | 2731942.4163 | 1278051.3107
35 | 2731917.2684 | 1278102.4362
36 | 2731912.9314 | 1278070.9215
37 | 2731768.136 | 1278110.9522
38 | 2731763.0841 | 1278100.1385
39 | 2731757.9477 | 1278088.985
40 | 2731756.9176 | 1278086.7482
41 | 2731746.7139 | 1278064.69
42 | 2731890.2302 | 1278094.1652
43 | 2731828.6874 | 1278080.0456
44 | 2731848.9934 | 1278065.5762
45 | 2731847.6374 | 1278059.3456
46 | 2731886.1433 | 1278161.5127
47 | 2731809.5876 | 1278155.6453
48 | 2731757.1294 | 1278215.9685
49 | 2731816.5424 | 1278081.7728
50 | 2731769.5076 | 1278244.1999
51 | 2731855.9498 | 1278269.4427
52 | 2731904.0796 | 1278238.1013
53 | 2731896.7138 | 1278209.5234
54 | 2731907.3894 | 1278064.8475
55 | 2731742.973 | 1278056.6272
56 | 2731741.4034 | 1278053.2442
57 | 2731752.197 | 1278048.7795
58 | 2731732.2703 | 1278037.2841
59 | 2731818.5842 | 1278177.2875
60 | 2731820.1903 | 1278182.3981
61 | 2731831.1316 | 1278211.3146
62 | 2731837.8994 | 1278227.1658
63 | 2731849.7288 | 1278254.872
64 | 2731716.715 | 1278010.156
65 | 2731705.2287 | 1277992.8661
66 | 2731673.2064 | 1277944.7709
67 | 2731725.3139 | 1277980.6545
68 | 2731762.6342 | 1278044.4622
69 | 2731668.5534 | 1277936.977
70 | 2731750.1566 | 1277968.5768
71 | 2731775.3747 | 1278039.1922
72 | 2731805.503 | 1278031.4524
73 | 2731808.7254 | 1278026.9666
74 | 2731810.4531 | 1278057.0345
75 | 2731811.5251 | 1278022.7806
76 | 2731813.3684 | 1278068.0773
77 | 2731823.1673 | 1278001.7051
78 | 2731888.5068 | 1278038.9973
79 | 2731872.4591 | 1278030.5294
80 | 2731891.6872 | 1278046.2298
81 | 2731865.8245 | 1278032.7599
82 | 2731902.8641 | 1278058.6558
83 | 2731865.6174 | 1278032.8296
84 | 2731904.5815 | 1278061.7701
85 | 2731889.9686 | 1278180.1548
86 | 2731891.9381 | 1278189.7532
87 | 2731891.5385 | 1278231.863
88 | 2731830.7609 | 1277984.128
89 | 2731845.8448 | 1277976.5038
90 | 2731791.0965 | 1277962.2417
91 | 2731785.3834 | 1277962.2717
92 | 2731840.3327 | 1278034.2591
93 | 2731755.2744 | 1277966.3506
94 | 2731830.9369 | 1278063.6322
95 | 2731830.6585 | 1278062.3024
96 | 2731881.2798 | 1278235.8264
97 | 2731814.2969 | 1278082.3565
98 | 2731800.6664 | 1278137.9288

## line_std_types
| c_nf_per_km | r_ohm_per_km | x_ohm_per_km | max_i_ka | type | q_mm2 | alpha | voltage_rating
NAYY 4x50 SE | 210 | 0.642 | 0.083 | 0.142 | cs | 50 | 0.00403 | LV
NAYY 4x120 SE | 264 | 0.225 | 0.08 | 0.242 | cs | 120 | 0.00403 | LV
NAYY 4x150 SE | 261 | 0.208 | 0.08 | 0.27 | cs | 150 | 0.00403 | LV
NA2XS2Y 1x95 RM/25 12/20 kV | 216 | 0.313 | 0.132 | 0.252 | cs | 95 | 0.00403 | MV
NA2XS2Y 1x185 RM/25 12/20 kV | 273 | 0.161 | 0.117 | 0.362 | cs | 185 | 0.00403 | MV
NA2XS2Y 1x240 RM/25 12/20 kV | 304 | 0.122 | 0.112 | 0.421 | cs | 240 | 0.00403 | MV
NA2XS2Y 1x95 RM/25 6/10 kV | 315 | 0.313 | 0.123 | 0.249 | cs | 95 | 0.00403 | MV
NA2XS2Y 1x185 RM/25 6/10 kV | 406 | 0.161 | 0.11 | 0.358 | cs | 185 | 0.00403 | MV
NA2XS2Y 1x240 RM/25 6/10 kV | 456 | 0.122 | 0.105 | 0.416 | cs | 240 | 0.00403 | MV
NA2XS2Y 1x150 RM/25 12/20 kV | 250 | 0.206 | 0.116 | 0.319 | cs | 150 | 0.00403 | MV
NA2XS2Y 1x120 RM/25 12/20 kV | 230 | 0.253 | 0.119 | 0.283 | cs | 120 | 0.00403 | MV
NA2XS2Y 1x70 RM/25 12/20 kV | 190 | 0.443 | 0.132 | 0.22 | cs | 70 | 0.00403 | MV
NA2XS2Y 1x150 RM/25 6/10 kV | 360 | 0.206 | 0.11 | 0.315 | cs | 150 | 0.00403 | MV
NA2XS2Y 1x120 RM/25 6/10 kV | 340 | 0.253 | 0.113 | 0.28 | cs | 120 | 0.00403 | MV
NA2XS2Y 1x70 RM/25 6/10 kV | 280 | 0.443 | 0.123 | 0.217 | cs | 70 | 0.00403 | MV
N2XS(FL)2Y 1x120 RM/35 64/110 kV | 112 | 0.153 | 0.166 | 0.366 | cs | 120 | 0.00393 | HV
N2XS(FL)2Y 1x185 RM/35 64/110 kV | 125 | 0.099 | 0.156 | 0.457 | cs | 185 | 0.00393 | HV
N2XS(FL)2Y 1x240 RM/35 64/110 kV | 135 | 0.075 | 0.149 | 0.526 | cs | 240 | 0.00393 | HV
N2XS(FL)2Y 1x300 RM/35 64/110 kV | 144 | 0.06 | 0.144 | 0.588 | cs | 300 | 0.00393 | HV
15-AL1/3-ST1A 0.4 | 11 | 1.8769 | 0.35 | 0.105 | ol | 16 | 0.00403 | LV
24-AL1/4-ST1A 0.4 | 11.25 | 1.2012 | 0.335 | 0.14 | ol | 24 | 0.00403 | LV
48-AL1/8-ST1A 0.4 | 12.2 | 0.5939 | 0.3 | 0.21 | ol | 48 | 0.00403 | LV
94-AL1/15-ST1A 0.4 | 13.2 | 0.306 | 0.29 | 0.35 | ol | 94 | 0.00403 | LV
34-AL1/6-ST1A 10.0 | 9.7 | 0.8342 | 0.36 | 0.17 | ol | 34 | 0.00403 | MV
48-AL1/8-ST1A 10.0 | 10.1 | 0.5939 | 0.35 | 0.21 | ol | 48 | 0.00403 | MV
70-AL1/11-ST1A 10.0 | 10.4 | 0.4132 | 0.339 | 0.29 | ol | 70 | 0.00403 | MV
94-AL1/15-ST1A 10.0 | 10.75 | 0.306 | 0.33 | 0.35 | ol | 94 | 0.00403 | MV
122-AL1/20-ST1A 10.0 | 11.1 | 0.2376 | 0.323 | 0.41 | ol | 122 | 0.00403 | MV
149-AL1/24-ST1A 10.0 | 11.25 | 0.194 | 0.315 | 0.47 | ol | 149 | 0.00403 | MV
34-AL1/6-ST1A 20.0 | 9.15 | 0.8342 | 0.382 | 0.17 | ol | 34 | 0.00403 | MV
48-AL1/8-ST1A 20.0 | 9.5 | 0.5939 | 0.372 | 0.21 | ol | 48 | 0.00403 | MV
70-AL1/11-ST1A 20.0 | 9.7 | 0.4132 | 0.36 | 0.29 | ol | 70 | 0.00403 | MV
94-AL1/15-ST1A 20.0 | 10 | 0.306 | 0.35 | 0.35 | ol | 94 | 0.00403 | MV
122-AL1/20-ST1A 20.0 | 10.3 | 0.2376 | 0.344 | 0.41 | ol | 122 | 0.00403 | MV
149-AL1/24-ST1A 20.0 | 10.5 | 0.194 | 0.337 | 0.47 | ol | 149 | 0.00403 | MV
184-AL1/30-ST1A 20.0 | 10.75 | 0.1571 | 0.33 | 0.535 | ol | 184 | 0.00403 | MV
243-AL1/39-ST1A 20.0 | 11 | 0.1188 | 0.32 | 0.645 | ol | 243 | 0.00403 | MV
48-AL1/8-ST1A 110.0 | 8 | 0.5939 | 0.46 | 0.21 | ol | 48 | 0.00403 | HV
70-AL1/11-ST1A 110.0 | 8.4 | 0.4132 | 0.45 | 0.29 | ol | 70 | 0.00403 | HV
94-AL1/15-ST1A 110.0 | 8.65 | 0.306 | 0.44 | 0.35 | ol | 94 | 0.00403 | HV
122-AL1/20-ST1A 110.0 | 8.5 | 0.2376 | 0.43 | 0.41 | ol | 122 | 0.00403 | HV
149-AL1/24-ST1A 110.0 | 8.75 | 0.194 | 0.41 | 0.47 | ol | 149 | 0.00403 | HV
184-AL1/30-ST1A 110.0 | 8.8 | 0.1571 | 0.4 | 0.535 | ol | 184 | 0.00403 | HV
243-AL1/39-ST1A 110.0 | 9 | 0.1188 | 0.39 | 0.645 | ol | 243 | 0.00403 | HV
305-AL1/39-ST1A 110.0 | 9.2 | 0.0949 | 0.38 | 0.74 | ol | 305 | 0.00403 | HV
490-AL1/64-ST1A 110.0 | 9.75 | 0.059 | 0.37 | 0.96 | ol | 490 | 0.00403 | HV
679-AL1/86-ST1A 110.0 | 9.95 | 0.042 | 0.36 | 1.15 | ol | 679 | 0.00403 | HV
490-AL1/64-ST1A 220.0 | 10 | 0.059 | 0.285 | 0.96 | ol | 490 | 0.00403 | HV
679-AL1/86-ST1A 220.0 | 11.7 | 0.042 | 0.275 | 1.15 | ol | 679 | 0.00403 | HV
490-AL1/64-ST1A 380.0 | 11 | 0.059 | 0.253 | 0.96 | ol | 490 | 0.00403 | HV
679-AL1/86-ST1A 380.0 | 14.6 | 0.042 | 0.25 | 1.15 | ol | 679 | 0.00403 | HV

## trafo_std_types
| i0_percent | pfe_kw | vkr_percent | sn_mva | vn_lv_kv | vn_hv_kv | vk_percent | shift_degree | vector_group | tap_side | tap_neutral | tap_min | tap_max | tap_step_degree | tap_step_percent | tap_phase_shifter
160 MVA 380/110 kV | 0.06 | 60 | 0.25 | 160 | 110 | 380 | 12.2 | 0 | Yy0 | hv | 0 | -9 | 9 | 0 | 1.5 | FALSE
100 MVA 220/110 kV | 0.06 | 55 | 0.26 | 100 | 110 | 220 | 12 | 0 | Yy0 | hv | 0 | -9 | 9 | 0 | 1.5 | FALSE
63 MVA 110/20 kV | 0.04 | 22 | 0.32 | 63 | 20 | 110 | 18 | 150 | YNd5 | hv | 0 | -9 | 9 | 0 | 1.5 | FALSE
40 MVA 110/20 kV | 0.05 | 18 | 0.34 | 40 | 20 | 110 | 16.2 | 150 | YNd5 | hv | 0 | -9 | 9 | 0 | 1.5 | FALSE
25 MVA 110/20 kV | 0.07 | 14 | 0.41 | 25 | 20 | 110 | 12 | 150 | YNd5 | hv | 0 | -9 | 9 | 0 | 1.5 | FALSE
63 MVA 110/10 kV | 0.04 | 22 | 0.32 | 63 | 10 | 110 | 18 | 150 | YNd5 | hv | 0 | -9 | 9 | 0 | 1.5 | FALSE
40 MVA 110/10 kV | 0.05 | 18 | 0.34 | 40 | 10 | 110 | 16.2 | 150 | YNd5 | hv | 0 | -9 | 9 | 0 | 1.5 | FALSE
25 MVA 110/10 kV | 0.07 | 14 | 0.41 | 25 | 10 | 110 | 12 | 150 | YNd5 | hv | 0 | -9 | 9 | 0 | 1.5 | FALSE
0.25 MVA 20/0.4 kV | 0.32 | 0.8 | 1.44 | 0.25 | 0.4 | 20 | 6 | 150 | Yzn5 | hv | 0 | -2 | 2 | 0 | 2.5 | FALSE
0.4 MVA 20/0.4 kV | 0.3375 | 1.35 | 1.425 | 0.4 | 0.4 | 20 | 6 | 150 | Dyn5 | hv | 0 | -2 | 2 | 0 | 2.5 | FALSE
0.63 MVA 20/0.4 kV | 0.2619 | 1.65 | 1.206 | 0.63 | 0.4 | 20 | 6 | 150 | Dyn5 | hv | 0 | -2 | 2 | 0 | 2.5 | FALSE
0.25 MVA 10/0.4 kV | 0.24 | 0.6 | 1.2 | 0.25 | 0.4 | 10 | 4 | 150 | Dyn5 | hv | 0 | -2 | 2 | 0 | 2.5 | FALSE
0.4 MVA 10/0.4 kV | 0.2375 | 0.95 | 1.325 | 0.4 | 0.4 | 10 | 4 | 150 | Dyn5 | hv | 0 | -2 | 2 | 0 | 2.5 | FALSE
0.63 MVA 10/0.4 kV | 0.1873 | 1.18 | 1.0794 | 0.63 | 0.4 | 10 | 4 | 150 | Dyn5 | hv | 0 | -2 | 2 | 0 | 2.5 | FALSE

## trafo3w_std_types
| sn_hv_mva | sn_mv_mva | sn_lv_mva | vn_hv_kv | vn_mv_kv | vn_lv_kv | vk_hv_percent | vk_mv_percent | vk_lv_percent | vkr_hv_percent | vkr_mv_percent | vkr_lv_percent | pfe_kw | i0_percent | shift_mv_degree | shift_lv_degree | vector_group | tap_side | tap_neutral | tap_min | tap_max | tap_step_percent
63/25/38 MVA 110/20/10 kV | 63 | 25 | 38 | 110 | 20 | 10 | 10.4 | 10.4 | 10.4 | 0.28 | 0.32 | 0.35 | 35 | 0.89 | 0 | 0 | YN0yn0yn0 | hv | 0 | -10 | 10 | 1.2
63/25/38 MVA 110/10/10 kV | 63 | 25 | 38 | 110 | 10 | 10 | 10.4 | 10.4 | 10.4 | 0.28 | 0.32 | 0.35 | 35 | 0.89 | 0 | 0 | YN0yn0yn0 | hv | 0 | -10 | 10 | 1.2

## fuse_std_types
| fuse_type | i_rated_a | t_avg | t_min | t_total | x_avg | x_min | x_total
HV 100A | HV 100A | 100 | 0 | [10.0, 3.64, 0.854, 0.281, 0.1, 0.0531, 0.022, 0.01] | [10.0, 4.267, 1.21, 0.403, 0.1, 0.058, 0.022, 0.01] | 0 | [300.0, 350.0, 450.0, 550.0, 700.0, 850.0, 1200.0, 1752.0] | [600.0, 700.0, 900.0, 1150.0, 1665.0, 2000.0, 3000.0, 4313.0]
HV 10A | HV 10A | 10 | 0 | [10.0, 1675.0, 0.344, 0.156, 0.1, 0.0417, 0.0171, 0.01] | [10.0, 1.3, 0.3, 0.155, 0.1, 0.0555, 0.023, 0.01] | 0 | [30.0, 32.0, 35.0, 37.0, 39.0, 50.0, 70.0, 88.0] | [60.0, 70.0, 80.0, 87.0, 94.0, 110.0, 150.0, 216.0]
HV 125A | HV 125A | 125 | 0 | [10.0, 1.82, 0.344, 0.1, 0.0467, 0.0269, 0.01] | [10.0, 2.478, 0.426, 0.1, 0.0427, 0.0211, 0.01] | 0 | [375.0, 500.0, 700.0, 925.0, 1200.0, 1500.0, 2341.0] | [750.0, 1000.0, 1500.0, 2200.0, 3000.0, 4000.0, 5765.0]
HV 160A | HV 160A | 160 | 0 | [10.0, 4.15, 1.03, 0.198, 0.1, 0.051, 0.0172, 0.01] | [10.0, 2.3, 0.734, 0.274, 0.1, 0.046, 0.0177, 0.01] | 0 | [480.0, 550.0, 700.0, 1000.0, 1260.0, 1600.0, 2500.0, 3227.0] | [960.0, 1300.0, 1700.0, 2200.0, 2996.0, 4000.0, 6000.0, 7946.0]
HV 16A | HV 16A | 16 | 0 | [10.0, 0.352, 0.164, 0.1, 0.0649, 0.0342, 0.01] | [10.0, 2.34, 0.722, 0.181, 0.1, 0.055, 0.0296, 0.01] | 0 | [48.0, 60.0, 65.0, 71.0, 80.0, 100.0, 162.0] | [96.0, 110.0, 125.0, 150.0, 168.0, 200.0, 250.0, 398.0]
HV 200A | HV 200A | 200 | 0 | [10.0, 4.267, 1.21, 0.403, 0.1, 0.058, 0.022, 0.01] | [10.0, 3.73, 1.654, 0.328, 0.1, 0.0531, 0.019, 0.01] | 0 | [600.0, 700.0, 900.0, 1150.0, 1665.0, 2000.0, 3000.0, 4313.0] | [1200.0, 1500.0, 1800.0, 2700.0, 3960.0, 5000.0, 7500.0, 10620.0]
HV 20A | HV 20A | 20 | 0 | [10.0, 1.3, 0.3, 0.155, 0.1, 0.0555, 0.023, 0.01] | [10.0, 1.3, 0.161, 0.1, 0.0611, 0.0399, 0.0141, 0.01] | 0 | [60.0, 70.0, 80.0, 87.0, 94.0, 110.0, 150.0, 216.0] | [120.0, 150.0, 200.0, 223.0, 260.0, 300.0, 450.0, 532.0]
HV 25A | HV 25A | 25 | 0 | [10.0, 2.512, 0.833, 0.299, 0.1, 0.0372, 0.0223, 0.01] | [10.0, 3.125, 0.597, 0.198, 0.1, 0.0378, 0.022, 0.01] | 0 | [75.0, 82.0, 90.0, 100.0, 124.0, 170.0, 200.0, 289.0] | [150.0, 170.0, 210.0, 250.0, 294.0, 400.0, 500.0, 711.0]
HV 31.5A | HV 31.5A | 31.5 | 0 | [10.0, 2.34, 0.722, 0.181, 0.1, 0.055, 0.0296, 0.01] | [10.0, 2.84, 0.368, 0.164, 0.1, 0.0621, 0.0378, 0.0195, 0.01] | 0 | [95.0, 110.0, 125.0, 150.0, 165.0, 200.0, 250.0, 390.0] | [189.0, 220.0, 300.0, 350.0, 393.0, 450.0, 530.0, 700.0, 960.0]
HV 40A | HV 40A | 40 | 0 | [10.0, 1.3, 0.161, 0.1, 0.0611, 0.0399, 0.0141, 0.01] | [10.0, 2.05, 0.369, 0.198, 0.1, 0.051, 0.0298, 0.01] | 0 | [120.0, 150.0, 200.0, 223.0, 260.0, 300.0, 450.0, 532.0] | [240.0, 300.0, 400.0, 450.0, 530.0, 650.0, 800.0, 1311.0]
HV 50A | HV 50A | 50 | 0 | [10.0, 3.215, 0.597, 0.198, 0.1, 0.0378, 0.022, 0.01] | [10.0, 3.64, 0.854, 0.281, 0.1, 0.0531, 0.022, 0.01] | 0 | [150.0, 170.0, 210.0, 250.0, 294.0, 400.0, 500.0, 711.0] | [300.0, 350.0, 450.0, 550.0, 700.0, 850.0, 1200.0, 1752.0]
HV 6.3A | HV 6.3A | 6.3 | 0 | [10.0, 1.39, 0.344, 0.168, 0.1, 0.056, 0.0263, 0.01] | [10.0, 1.711, 0.516, 0.198, 0.1, 0.0634, 0.0303, 0.01] | 0 | [19.0, 19.5, 20.4, 20.8, 22.0, 25.0, 32.0, 48.0] | [38.0, 40.0, 43.0, 48.0, 53.0, 60.0, 75.0, 118.0]
HV 63A | HV 63A | 63 | 0 | [10.0, 2.84, 0.368, 0.164, 0.1, 0.0621, 0.0378, 0.0195, 0.01] | [10.0, 1.82, 0.344, 0.1, 0.0467, 0.0269, 0.01] | 0 | [189.0, 220.0, 300.0, 350.0, 393.0, 450.0, 530.0, 700.0, 961.0] | [378.0, 500.0, 700.0, 934.0, 1200.0, 1500.0, 2366.0]
HV 80A | HV 80A | 80 | 0 | [10.0, 2.05, 0.369, 0.198, 0.1, 0.051, 0.0298, 0.01] | [10.0, 4.15, 1.03, 0.198, 0.1, 0.051, 0.0172, 0.01] | 0 | [240.0, 300.0, 400.0, 450.0, 530.0, 650.0, 800.0, 1311.0] | [480.0, 550.0, 700.0, 1000.0, 1260.0, 1600.0, 2500.0, 3227.0]
Siemens NH-1-100 | Siemens NH-1-100 | 100 | [5400.0, 2000.0, 400.0, 20.0, 1.0, 0.2, 0.012, 0.004] | 0 | 0 | [150.0, 190.0, 250.0, 430.0, 900.0, 1250.0, 2700.0, 3600.0] | 0 | 0
Siemens NH-1-125 | Siemens NH-1-125 | 125 | [4800.0, 120.0, 7.0, 0.1, 0.004] | 0 | 0 | [180.0, 400.0, 740.0, 2000.0, 4250.0] | 0 | 0
Siemens NH-1-16 | Siemens NH-1-16 | 16 | [4000.0, 400.0, 2.0, 0.1, 0.04, 0.01] | 0 | 0 | [26.0, 35.0, 75.0, 150.0, 200.0, 300.0] | 0 | 0
Siemens NH-1-160 | Siemens NH-1-160 | 160 | [4800.0, 120.0, 7.0, 0.1, 0.004] | 0 | 0 | [210.0, 500.0, 900.0, 2300.0, 5000.0] | 0 | 0
Siemens NH-1-25 | Siemens NH-1-25 | 25 | [4000.0, 1000.0, 10.0, 0.2, 0.02, 0.01] | 0 | 0 | [40.0, 50.0, 100.0, 210.0, 400.0, 500.0] | 0 | 0
Siemens NH-1-50 | Siemens NH-1-50 | 50 | [4000.0, 40.0, 4.0, 1.0, 0.02, 0.01] | 0 | 0 | [86.0, 200.0, 300.0, 400.0, 1000.0, 1280.0] | 0 | 0
Siemens NH-1-63 | Siemens NH-1-63 | 63 | [4000.0, 100.0, 10.0, 2.0, 0.04, 0.01] | 0 | 0 | [100.0, 200.0, 300.0, 400.0, 1000.0, 1500.0] | 0 | 0
Siemens NH-1-80 | Siemens NH-1-80 | 80 | [4800.0, 120.0, 7.0, 0.1, 0.01] | 0 | 0 | [150.58, 250.0, 450.0, 1150.0, 2470.0] | 0 | 0
Siemens NH-2-1000 | Siemens NH-2-1000 | 1000 | [4800.0, 120.0, 7.0, 0.1, 0.004] | 0 | 0 | [1900.0, 3500.0, 8400.0, 24000.0, 52000.0] | 0 | 0
Siemens NH-2-200 | Siemens NH-2-200 | 200 | [4800.0, 120.0, 7.0, 0.1, 0.004] | 0 | 0 | [280.0, 650.0, 1200.0, 3000.0, 7000.0] | 0 | 0
Siemens NH-2-224 | Siemens NH-2-224 | 224 | [4800.0, 120.0, 7.0, 0.2, 0.04, 0.004] | 0 | 0 | [400.0, 750.0, 1453.0, 3025.0, 4315.0, 7600.0] | 0 | 0
Siemens NH-2-250 | Siemens NH-2-250 | 250 | [4800.0, 120.0, 7.0, 0.1, 0.004] | 0 | 0 | [450.0, 800.0, 1650.0, 4000.0, 8500.0] | 0 | 0
Siemens NH-2-315 | Siemens NH-2-315 | 315 | [4800.0, 120.0, 7.0, 0.1, 0.004] | 0 | 0 | [550.0, 920.0, 1900.0, 5000.0, 11000.0] | 0 | 0
Siemens NH-2-355 | Siemens NH-2-355 | 355 | [4800.0, 120.0, 6.0, 0.1, 0.004] | 0 | 0 | [650.0, 1116.27, 2350.0, 5840.0, 12790.0] | 0 | 0
Siemens NH-2-400 | Siemens NH-2-400 | 400 | [4800.0, 120.0, 7.0, 0.1, 0.004] | 0 | 0 | [720.0, 1350.0, 2800.0, 6500.0, 15000.0] | 0 | 0
Siemens NH-2-425 | Siemens NH-2-425 | 425 | [4800.0, 120.0, 7.0, 0.1, 0.004] | 0 | 0 | [850.0, 1500.0, 3050.0, 7500.0, 16500.0] | 0 | 0
Siemens NH-2-630 | Siemens NH-2-630 | 630 | [4800.0, 120.0, 7.0, 0.1, 0.004] | 0 | 0 | [1200.0, 2000.0, 4800.0, 12000.0, 26000.0] | 0 | 0

## dtypes
| element | column | dtype
0 | bus | name | object
1 | bus | vn_kv | float64
2 | bus | type | object
3 | bus | zone | object
4 | bus | in_service | bool
5 | load | name | object
6 | load | bus | uint32
7 | load | p_mw | float64
8 | load | q_mvar | float64
9 | load | const_z_percent | float64
10 | load | const_i_percent | float64
11 | load | sn_mva | float64
12 | load | scaling | float64
13 | load | in_service | bool
14 | load | type | object
15 | ext_grid | name | object
16 | ext_grid | bus | uint32
17 | ext_grid | vm_pu | float64
18 | ext_grid | va_degree | float64
19 | ext_grid | slack_weight | float64
20 | ext_grid | in_service | bool
21 | line | name | object
22 | line | std_type | object
23 | line | from_bus | uint32
24 | line | to_bus | uint32
25 | line | length_km | float64
26 | line | r_ohm_per_km | float64
27 | line | x_ohm_per_km | float64
28 | line | c_nf_per_km | float64
29 | line | g_us_per_km | float64
30 | line | max_i_ka | float64
31 | line | df | float64
32 | line | parallel | uint32
33 | line | type | object
34 | line | in_service | bool
35 | trafo | name | object
36 | trafo | std_type | object
37 | trafo | hv_bus | uint32
38 | trafo | lv_bus | uint32
39 | trafo | sn_mva | float64
40 | trafo | vn_hv_kv | float64
41 | trafo | vn_lv_kv | float64
42 | trafo | vk_percent | float64
43 | trafo | vkr_percent | float64
44 | trafo | pfe_kw | float64
45 | trafo | i0_percent | float64
46 | trafo | shift_degree | float64
47 | trafo | tap_side | object
48 | trafo | tap_neutral | int32
49 | trafo | tap_min | int32
50 | trafo | tap_max | int32
51 | trafo | tap_step_percent | float64
52 | trafo | tap_step_degree | float64
53 | trafo | tap_pos | int32
54 | trafo | tap_phase_shifter | bool
55 | trafo | parallel | uint32
56 | trafo | df | float64
57 | trafo | in_service | bool
58 | line_geodata | coords | object
59 | bus_geodata | x | float64
60 | bus_geodata | y | float64
61 | bus_geodata | coords | object

## parameters
| version | format_version | converged | OPF_converged | name | f_hz | sn_mva
0 | 2.14.6 | 2.14.0 | FALSE | FALSE |  | 50 | 1