## bus
| name | vn_kv | type | zone | in_service
0 | bus_LV_4671-24_0_5_node_0 | 0.4 | n |  | TRUE
1 | bus_LV_4671-24_0_5_node_2 | 0.4 | n |  | TRUE
2 | bus_LV_4671-24_0_5_node_4 | 0.4 | n |  | TRUE
3 | bus_LV_4671-24_0_5_node_3 | 0.4 | n |  | TRUE
4 | bus_LV_4671-24_0_5_node_20 | 0.4 | n |  | TRUE
5 | bus_LV_4671-24_0_5_node_64 | 0.4 | n |  | TRUE
6 | bus_LV_4671-24_0_5_node_35 | 0.4 | n |  | TRUE
7 | bus_LV_4671-24_0_5_node_18 | 0.4 | n |  | TRUE
8 | bus_LV_4671-24_0_5_node_17 | 0.4 | n |  | TRUE
9 | bus_LV_4671-24_0_5_node_34 | 0.4 | n |  | TRUE
10 | bus_LV_4671-24_0_5_node_5 | 0.4 | n |  | TRUE
11 | bus_LV_4671-24_0_5_node_6 | 0.4 | n |  | TRUE
12 | bus_LV_4671-24_0_5_node_9 | 0.4 | n |  | TRUE
13 | bus_LV_4671-24_0_5_node_8 | 0.4 | n |  | TRUE
14 | bus_LV_4671-24_0_5_node_10 | 0.4 | n |  | TRUE
15 | bus_LV_4671-24_0_5_node_11 | 0.4 | n |  | TRUE
16 | bus_LV_4671-24_0_5_node_12 | 0.4 | n |  | TRUE
17 | bus_LV_4671-24_0_5_node_13 | 0.4 | n |  | TRUE
18 | bus_LV_4671-24_0_5_node_37 | 0.4 | n |  | TRUE
19 | bus_LV_4671-24_0_5_node_40 | 0.4 | n |  | TRUE
20 | bus_LV_4671-24_0_5_node_15 | 0.4 | n |  | TRUE
21 | bus_LV_4671-24_0_5_node_33 | 0.4 | n |  | TRUE
22 | bus_LV_4671-24_0_5_node_32 | 0.4 | n |  | TRUE
23 | bus_LV_4671-24_0_5_node_16 | 0.4 | n |  | TRUE
24 | bus_LV_4671-24_0_5_node_62 | 0.4 | n |  | TRUE
25 | bus_LV_4671-24_0_5_node_41 | 0.4 | n |  | TRUE
26 | bus_LV_4671-24_0_5_node_38 | 0.4 | n |  | TRUE
27 | bus_LV_4671-24_0_5_node_39 | 0.4 | n |  | TRUE
28 | bus_LV_4671-24_0_5_node_23 | 0.4 | n |  | TRUE
29 | bus_LV_4671-24_0_5_node_22 | 0.4 | n |  | TRUE
30 | bus_LV_4671-24_0_5_node_21 | 0.4 | n |  | TRUE
31 | bus_LV_4671-24_0_5_node_66 | 0.4 | n |  | TRUE
32 | bus_LV_4671-24_0_5_node_61 | 0.4 | n |  | TRUE
33 | bus_LV_4671-24_0_5_node_42 | 0.4 | n |  | TRUE
34 | bus_LV_4671-24_0_5_node_43 | 0.4 | n |  | TRUE
35 | bus_LV_4671-24_0_5_node_28 | 0.4 | n |  | TRUE
36 | bus_LV_4671-24_0_5_node_53 | 0.4 | n |  | TRUE
37 | bus_LV_4671-24_0_5_node_48 | 0.4 | n |  | TRUE
38 | bus_LV_4671-24_0_5_node_26 | 0.4 | n |  | TRUE
39 | bus_LV_4671-24_0_5_node_29 | 0.4 | n |  | TRUE
40 | bus_LV_4671-24_0_5_node_49 | 0.4 | n |  | TRUE
41 | bus_LV_4671-24_0_5_node_46 | 0.4 | n |  | TRUE
42 | bus_LV_4671-24_0_5_node_27 | 0.4 | n |  | TRUE
43 | bus_LV_4671-24_0_5_node_24 | 0.4 | n |  | TRUE
44 | bus_LV_4671-24_0_5_node_25 | 0.4 | n |  | TRUE
45 | bus_LV_4671-24_0_5_node_30 | 0.4 | n |  | TRUE
46 | bus_LV_4671-24_0_5_node_31 | 0.4 | n |  | TRUE
47 | bus_LV_4671-24_0_5_node_54 | 0.4 | n |  | TRUE
48 | bus_LV_4671-24_0_5_node_58 | 0.4 | n |  | TRUE
49 | bus_LV_4671-24_0_5_node_47 | 0.4 | n |  | TRUE
50 | bus_LV_4671-24_0_5_node_55 | 0.4 | n |  | TRUE
51 | bus_LV_4671-24_0_5_node_56 | 0.4 | n |  | TRUE
52 | bus_LV_4671-24_0_5_node_57 | 0.4 | n |  | TRUE
53 | bus_LV_4671-24_0_5_node_44 | 0.4 | n |  | TRUE
54 | bus_LV_4671-24_0_5_node_45 | 0.4 | n |  | TRUE
55 | bus_LV_4671-24_0_5_node_52 | 0.4 | n |  | TRUE
56 | bus_LV_4671-24_0_5_node_59 | 0.4 | n |  | TRUE
57 | bus_LV_4671-24_0_5_node_51 | 0.4 | n |  | TRUE
58 | bus_LV_4671-24_0_5_node_50 | 0.4 | n |  | TRUE
59 | bus_LV_4671-24_0_5_node_63 | 0.4 | n |  | TRUE
60 | bus_LV_4671-24_0_5_node_60 | 0.4 | n |  | TRUE
61 | bus_MV_442_0_node_199 | 20 | n |  | TRUE

## load
| name | bus | p_mw | q_mvar | const_z_percent | const_i_percent | sn_mva | scaling | in_service | type
0 | LV_4671-24_0_5_load_0 | 0 | 0.028559 | 0.0071576 | 0 | 0 |  | 1 | TRUE | wye
1 | LV_4671-24_0_5_load_64 | 5 | 0.064259 | 0.016105 | 0 | 0 |  | 1 | TRUE | wye
2 | LV_4671-24_0_5_load_35 | 6 | 0.0040512 | 0.0010153 | 0 | 0 |  | 1 | TRUE | wye
3 | LV_4671-24_0_5_load_18 | 7 | 0.00332 | 0.00083206 | 0 | 0 |  | 1 | TRUE | wye
4 | LV_4671-24_0_5_load_34 | 9 | 0.00024077 | 6.0344e-05 | 0 | 0 |  | 1 | TRUE | wye
5 | LV_4671-24_0_5_load_5 | 10 | 0.00093488 | 0.0002343 | 0 | 0 |  | 1 | TRUE | wye
6 | LV_4671-24_0_5_load_9 | 12 | 0.023748 | 0.0059517 | 0 | 0 |  | 1 | TRUE | wye
7 | LV_4671-24_0_5_load_8 | 13 | 0.082845 | 0.020763 | 0 | 0 |  | 1 | TRUE | wye
8 | LV_4671-24_0_5_load_37 | 18 | 0.026687 | 0.0066884 | 0 | 0 |  | 1 | TRUE | wye
9 | LV_4671-24_0_5_load_40 | 19 | 0.031926 | 0.0080015 | 0 | 0 |  | 1 | TRUE | wye
10 | LV_4671-24_0_5_load_33 | 21 | 0.0049263 | 0.0012346 | 0 | 0 |  | 1 | TRUE | wye
11 | LV_4671-24_0_5_load_32 | 22 | 0.013306 | 0.0033348 | 0 | 0 |  | 1 | TRUE | wye
12 | LV_4671-24_0_5_load_41 | 25 | 0.0021277 | 0.00053325 | 0 | 0 |  | 1 | TRUE | wye
13 | LV_4671-24_0_5_load_38 | 26 | 0.012149 | 0.0030448 | 0 | 0 |  | 1 | TRUE | wye
14 | LV_4671-24_0_5_load_39 | 27 | 0.011651 | 0.00292 | 0 | 0 |  | 1 | TRUE | wye
15 | LV_4671-24_0_5_load_21 | 30 | 0.0038823 | 0.000973 | 0 | 0 |  | 1 | TRUE | wye
16 | LV_4671-24_0_5_load_66 | 31 | 0.00484 | 0.001213 | 0 | 0 |  | 1 | TRUE | wye
17 | LV_4671-24_0_5_load_61 | 32 | 0.0015383 | 0.00038552 | 0 | 0 |  | 1 | TRUE | wye
18 | LV_4671-24_0_5_load_42 | 33 | 0.0020725 | 0.00051941 | 0 | 0 |  | 1 | TRUE | wye
19 | LV_4671-24_0_5_load_48 | 37 | 0.0038545 | 0.00096604 | 0 | 0 |  | 1 | TRUE | wye
20 | LV_4671-24_0_5_load_49 | 40 | 0.025251 | 0.0063285 | 0 | 0 |  | 1 | TRUE | wye
21 | LV_4671-24_0_5_load_46 | 41 | 0.0045518 | 0.0011408 | 0 | 0 |  | 1 | TRUE | wye
22 | LV_4671-24_0_5_load_27 | 42 | 0.0038729 | 0.00097065 | 0 | 0 |  | 1 | TRUE | wye
23 | LV_4671-24_0_5_load_24 | 43 | 0.00033029 | 8.2778e-05 | 0 | 0 |  | 1 | TRUE | wye
24 | LV_4671-24_0_5_load_25 | 44 | 0.00062472 | 0.00015657 | 0 | 0 |  | 1 | TRUE | wye
25 | LV_4671-24_0_5_load_30 | 45 | 0.0044303 | 0.0011103 | 0 | 0 |  | 1 | TRUE | wye
26 | LV_4671-24_0_5_load_31 | 46 | 0.0039894 | 0.00099983 | 0 | 0 |  | 1 | TRUE | wye
27 | LV_4671-24_0_5_load_58 | 48 | 0.0015461 | 0.00038749 | 0 | 0 |  | 1 | TRUE | wye
28 | LV_4671-24_0_5_load_47 | 49 | 0.0061038 | 0.0015298 | 0 | 0 |  | 1 | TRUE | wye
29 | LV_4671-24_0_5_load_57 | 52 | 0.0069196 | 0.0017342 | 0 | 0 |  | 1 | TRUE | wye
30 | LV_4671-24_0_5_load_44 | 53 | 0.0031221 | 0.00078248 | 0 | 0 |  | 1 | TRUE | wye
31 | LV_4671-24_0_5_load_52 | 55 | 0.0017053 | 0.00042739 | 0 | 0 |  | 1 | TRUE | wye
32 | LV_4671-24_0_5_load_59 | 56 | 0.0025007 | 0.00062673 | 0 | 0 |  | 1 | TRUE | wye
33 | LV_4671-24_0_5_load_50 | 58 | 0.0044785 | 0.0011224 | 0 | 0 |  | 1 | TRUE | wye
34 | LV_4671-24_0_5_load_63 | 59 | 0.0030634 | 0.00076775 | 0 | 0 |  | 1 | TRUE | wye
35 | LV_4671-24_0_5_load_60 | 60 | 0.0076324 | 0.0019129 | 0 | 0 |  | 1 | TRUE | wye

## ext_grid
| name | bus | vm_pu | va_degree | slack_weight | in_service
0 |  | 17 | 1 | 0 | 1 | TRUE

## line
| name | std_type | from_bus | to_bus | length_km | r_ohm_per_km | x_ohm_per_km | c_nf_per_km | g_us_per_km | max_i_ka | df | parallel | type | in_service
0 | LV_4671-24_0_5_line_0 |  | 0 | 1 | 0.037659 | 0.125 | 0.08 | 261 | 0 | 0.364 | 1 | 1 | cs | TRUE
1 | LV_4671-24_0_5_line_1 |  | 1 | 2 | 0.007203 | 0.125 | 0.08 | 261 | 0 | 0.364 | 1 | 1 | cs | TRUE
2 | LV_4671-24_0_5_line_2 |  | 1 | 3 | 0.093793 | 0.125 | 0.08 | 261 | 0 | 0.364 | 1 | 1 | cs | TRUE
3 | LV_4671-24_0_5_line_3 |  | 2 | 6 | 0.011381 | 0.125 | 0.08 | 261 | 0 | 0.364 | 1 | 1 | cs | TRUE
4 | LV_4671-24_0_5_line_4 |  | 3 | 4 | 0.060282 | 0.125 | 0.08 | 261 | 0 | 0.364 | 1 | 1 | cs | TRUE
5 | LV_4671-24_0_5_line_5 |  | 3 | 5 | 0.076977 | 0.125 | 0.08 | 261 | 0 | 0.364 | 1 | 1 | cs | TRUE
6 | LV_4671-24_0_5_line_6 |  | 4 | 7 | 0.035504 | 0.125 | 0.08 | 261 | 0 | 0.364 | 1 | 1 | cs | TRUE
7 | LV_4671-24_0_5_line_7 |  | 5 | 8 | 0.0039241 | 0.125 | 0.08 | 261 | 0 | 0.364 | 1 | 1 | cs | TRUE
8 | LV_4671-24_0_5_line_8 |  | 6 | 9 | 0.0040619 | 0.125 | 0.08 | 261 | 0 | 0.364 | 1 | 1 | cs | TRUE
9 | LV_4671-24_0_5_line_9 |  | 8 | 17 | 0.10134 | 0.125 | 0.08 | 261 | 0 | 0.364 | 1 | 1 | cs | TRUE
10 | LV_4671-24_0_5_line_10 |  | 10 | 11 | 0.03065 | 0.125 | 0.08 | 261 | 0 | 0.364 | 1 | 1 | cs | TRUE
11 | LV_4671-24_0_5_line_11 |  | 11 | 12 | 0.088754 | 0.125 | 0.08 | 261 | 0 | 0.364 | 1 | 1 | cs | TRUE
12 | LV_4671-24_0_5_line_12 |  | 12 | 13 | 0.042978 | 0.125 | 0.08 | 261 | 0 | 0.364 | 1 | 1 | cs | TRUE
13 | LV_4671-24_0_5_line_13 |  | 13 | 14 | 0.07219 | 0.125 | 0.08 | 261 | 0 | 0.364 | 1 | 1 | cs | TRUE
14 | LV_4671-24_0_5_line_14 |  | 14 | 15 | 0.064377 | 0.125 | 0.08 | 261 | 0 | 0.364 | 1 | 1 | cs | TRUE
15 | LV_4671-24_0_5_line_15 |  | 14 | 16 | 0.072931 | 0.125 | 0.08 | 261 | 0 | 0.364 | 1 | 4 | cs | TRUE
16 | LV_4671-24_0_5_line_16 |  | 14 | 17 | 0.044752 | 0.125 | 0.08 | 261 | 0 | 0.364 | 1 | 4 | cs | TRUE
17 | LV_4671-24_0_5_line_17 |  | 15 | 18 | 0.0077244 | 0.125 | 0.08 | 261 | 0 | 0.364 | 1 | 1 | cs | TRUE
18 | LV_4671-24_0_5_line_18 |  | 16 | 19 | 0.021477 | 0.125 | 0.08 | 261 | 0 | 0.364 | 1 | 4 | cs | TRUE
19 | LV_4671-24_0_5_line_19 |  | 18 | 26 | 0.0253 | 0.125 | 0.08 | 261 | 0 | 0.364 | 1 | 1 | cs | TRUE
20 | LV_4671-24_0_5_line_20 |  | 19 | 27 | 0.027653 | 0.125 | 0.08 | 261 | 0 | 0.364 | 1 | 4 | cs | TRUE
21 | LV_4671-24_0_5_line_21 |  | 20 | 21 | 0.015531 | 0.125 | 0.08 | 261 | 0 | 0.364 | 1 | 1 | cs | TRUE
22 | LV_4671-24_0_5_line_22 |  | 20 | 22 | 0.021639 | 0.125 | 0.08 | 261 | 0 | 0.364 | 1 | 1 | cs | TRUE
23 | LV_4671-24_0_5_line_23 |  | 21 | 28 | 0.069064 | 0.125 | 0.08 | 261 | 0 | 0.364 | 1 | 1 | cs | TRUE
24 | LV_4671-24_0_5_line_24 |  | 23 | 24 | 0.091935 | 0.125 | 0.08 | 261 | 0 | 0.364 | 1 | 4 | cs | TRUE
25 | LV_4671-24_0_5_line_25 |  | 23 | 25 | 0.027224 | 0.125 | 0.08 | 261 | 0 | 0.364 | 1 | 4 | cs | TRUE
26 | LV_4671-24_0_5_line_26 |  | 24 | 31 | 0.14685 | 0.125 | 0.08 | 261 | 0 | 0.364 | 1 | 1 | cs | TRUE
27 | LV_4671-24_0_5_line_27 |  | 24 | 32 | 0.089922 | 0.125 | 0.08 | 261 | 0 | 0.364 | 1 | 4 | cs | TRUE
28 | LV_4671-24_0_5_line_28 |  | 25 | 27 | 0.031292 | 0.125 | 0.08 | 261 | 0 | 0.364 | 1 | 4 | cs | TRUE
29 | LV_4671-24_0_5_line_29 |  | 28 | 33 | 0.03993 | 0.125 | 0.08 | 261 | 0 | 0.364 | 1 | 1 | cs | TRUE
30 | LV_4671-24_0_5_line_30 |  | 28 | 29 | 0.004161 | 0.125 | 0.08 | 261 | 0 | 0.364 | 1 | 1 | cs | TRUE
31 | LV_4671-24_0_5_line_31 |  | 29 | 30 | 0.055584 | 0.125 | 0.08 | 261 | 0 | 0.364 | 1 | 1 | cs | TRUE
32 | LV_4671-24_0_5_line_32 |  | 32 | 60 | 0.030378 | 0.125 | 0.08 | 261 | 0 | 0.364 | 1 | 4 | cs | TRUE
33 | LV_4671-24_0_5_line_33 |  | 33 | 34 | 0.032509 | 0.125 | 0.08 | 261 | 0 | 0.364 | 1 | 1 | cs | TRUE
34 | LV_4671-24_0_5_line_34 |  | 34 | 53 | 0.040167 | 0.125 | 0.08 | 261 | 0 | 0.364 | 1 | 1 | cs | TRUE
35 | LV_4671-24_0_5_line_35 |  | 34 | 54 | 0.095411 | 0.125 | 0.08 | 261 | 0 | 0.364 | 1 | 1 | cs | TRUE
36 | LV_4671-24_0_5_line_36 |  | 35 | 36 | 0.058679 | 0.125 | 0.08 | 261 | 0 | 0.364 | 1 | 4 | cs | TRUE
37 | LV_4671-24_0_5_line_37 |  | 35 | 37 | 0.032825 | 0.125 | 0.08 | 261 | 0 | 0.364 | 1 | 1 | cs | TRUE
38 | LV_4671-24_0_5_line_38 |  | 35 | 38 | 0.028641 | 0.125 | 0.08 | 261 | 0 | 0.364 | 1 | 4 | cs | TRUE
39 | LV_4671-24_0_5_line_39 |  | 36 | 47 | 0.081748 | 0.125 | 0.08 | 261 | 0 | 0.364 | 1 | 4 | cs | TRUE
40 | LV_4671-24_0_5_line_40 |  | 37 | 49 | 1.2647e-05 | 0.125 | 0.08 | 261 | 0 | 0.364 | 1 | 1 | cs | TRUE
41 | LV_4671-24_0_5_line_41 |  | 38 | 42 | 0.049252 | 0.125 | 0.08 | 261 | 0 | 0.364 | 1 | 4 | cs | TRUE
42 | LV_4671-24_0_5_line_42 |  | 38 | 43 | 0.064522 | 0.125 | 0.08 | 261 | 0 | 0.364 | 1 | 1 | cs | TRUE
43 | LV_4671-24_0_5_line_43 |  | 39 | 40 | 0.052629 | 0.125 | 0.08 | 261 | 0 | 0.364 | 1 | 1 | cs | TRUE
44 | LV_4671-24_0_5_line_44 |  | 39 | 41 | 0.031901 | 0.125 | 0.08 | 261 | 0 | 0.364 | 1 | 1 | cs | TRUE
45 | LV_4671-24_0_5_line_45 |  | 41 | 49 | 0.01521 | 0.125 | 0.08 | 261 | 0 | 0.364 | 1 | 1 | cs | TRUE
46 | LV_4671-24_0_5_line_46 |  | 42 | 45 | 0.036487 | 0.125 | 0.08 | 261 | 0 | 0.364 | 1 | 4 | cs | TRUE
47 | LV_4671-24_0_5_line_47 |  | 43 | 44 | 0.02028 | 0.125 | 0.08 | 261 | 0 | 0.364 | 1 | 1 | cs | TRUE
48 | LV_4671-24_0_5_line_48 |  | 45 | 46 | 0.0076681 | 0.125 | 0.08 | 261 | 0 | 0.364 | 1 | 4 | cs | TRUE
49 | LV_4671-24_0_5_line_49 |  | 46 | 50 | 0.025008 | 0.125 | 0.08 | 261 | 0 | 0.364 | 1 | 4 | cs | TRUE
50 | LV_4671-24_0_5_line_50 |  | 47 | 48 | 0.014214 | 0.125 | 0.08 | 261 | 0 | 0.364 | 1 | 4 | cs | TRUE
51 | LV_4671-24_0_5_line_51 |  | 48 | 56 | 0.085786 | 0.125 | 0.08 | 261 | 0 | 0.364 | 1 | 2 | cs | TRUE
52 | LV_4671-24_0_5_line_52 |  | 50 | 51 | 0.052032 | 0.125 | 0.08 | 261 | 0 | 0.364 | 1 | 4 | cs | TRUE
53 | LV_4671-24_0_5_line_53 |  | 50 | 52 | 0.02404 | 0.125 | 0.08 | 261 | 0 | 0.364 | 1 | 1 | cs | TRUE
54 | LV_4671-24_0_5_line_54 |  | 51 | 60 | 0.03025 | 0.125 | 0.08 | 261 | 0 | 0.364 | 1 | 4 | cs | TRUE
55 | LV_4671-24_0_5_line_55 |  | 51 | 59 | 0.025042 | 0.125 | 0.08 | 261 | 0 | 0.364 | 1 | 1 | cs | TRUE
56 | LV_4671-24_0_5_line_56 |  | 53 | 55 | 0.025505 | 0.125 | 0.08 | 261 | 0 | 0.364 | 1 | 1 | cs | TRUE
57 | LV_4671-24_0_5_line_57 |  | 54 | 56 | 0.0026275 | 0.125 | 0.08 | 261 | 0 | 0.364 | 1 | 1 | cs | TRUE
58 | LV_4671-24_0_5_line_58 |  | 55 | 57 | 0.015963 | 0.125 | 0.08 | 261 | 0 | 0.364 | 1 | 1 | cs | TRUE
59 | LV_4671-24_0_5_line_59 |  | 57 | 58 | 0.020827 | 0.125 | 0.08 | 261 | 0 | 0.364 | 1 | 1 | cs | TRUE

## trafo
| name | std_type | hv_bus | lv_bus | sn_mva | vn_hv_kv | vn_lv_kv | vk_percent | vkr_percent | pfe_kw | i0_percent | shift_degree | tap_side | tap_neutral | tap_min | tap_max | tap_step_percent | tap_step_degree | tap_pos | tap_phase_shifter | parallel | df | in_service
0 | LV_4671-24_0_5_trafo_13 | 0.63 MVA 20/0.4 kV | 61 | 17 | 0.63 | 20 | 0.4 | 6 | 1.206 | 1.65 | 0.2619 | 150 | hv | 0 | -2 | 2 | 2.5 | 0 | 0 | FALSE | 1 | 1 | TRUE

## line_geodata
| x0 | y0 | x1 | y1 | x2 | y2 | x3 | y3 | x4 | y4 | x5 | y5 | x6 | y6 | x7 | y7 | x8 | y8 | x9 | y9 | x10 | y10 | x11 | y11 | x12 | y12 | x13 | y13 | x14 | y14 | x15 | y15
0 | 2731940.7217 | 1278531.246 | 2731933.5644 | 1278495.7399 | 2731933.8992 | 1278494.3405
1 | 2731940.7217 | 1278531.246 | 2731933.5665 | 1278532.2425
2 | 2731940.7217 | 1278531.246 | 2731949.3548 | 1278530.0379 | 2731963.4778 | 1278529.0306 | 2731994.0301 | 1278525.722 | 2732014.6426 | 1278524.5821 | 2732033.9522 | 1278527.5839
3 | 2731933.5665 | 1278532.2425 | 2731922.2953 | 1278533.8201
4 | 2732024.6284 | 1278468.0277 | 2732026.9889 | 1278483.1065 | 2732033.9522 | 1278527.5839
5 | 2732033.9522 | 1278527.5839 | 2732105.0354 | 1278557.1255
6 | 2732024.6284 | 1278468.0277 | 2732059.7201 | 1278462.6319
7 | 2732108.659 | 1278558.6315 | 2732105.0354 | 1278557.1255
8 | 2731918.2726 | 1278534.3831 | 2731922.2953 | 1278533.8201
9 | 2732108.659 | 1278558.6315 | 2732124.3004 | 1278559.2935 | 2732139.3258 | 1278557.5951 | 2732149.8915 | 1278555.6743 | 2732147.1263 | 1278571.7282 | 2732150.0639 | 1278590.8906 | 2732152.8519 | 1278604.9892 | 2732155.2853 | 1278614.453
10 | 2732240.7399 | 1278428.0513 | 2732233.601 | 1278398.2445
11 | 2732192.7567 | 1278502.716 | 2732240.7399 | 1278428.0513
12 | 2732192.7567 | 1278502.716 | 2732177.6327 | 1278518.526 | 2732175.5666 | 1278534.2396 | 2732177.0066 | 1278539.2888
13 | 2732196.8054 | 1278608.711 | 2732177.0066 | 1278539.2888
14 | 2732196.8054 | 1278608.711 | 2732197.2571 | 1278610.3561 | 2732204.916 | 1278608.348 | 2732216.4567 | 1278611.2095 | 2732233.3317 | 1278603.7804 | 2732238.7503 | 1278602.4673 | 2732257.076 | 1278598.0515
15 | 2732196.8054 | 1278608.711 | 2732197.2571 | 1278610.3561 | 2732204.916 | 1278608.348 | 2732216.4567 | 1278611.2095 | 2732219.5811 | 1278611.9803 | 2732222.5444 | 1278613.5705 | 2732226.1191 | 1278614.3736 | 2732230.558 | 1278615.8523 | 2732235.6879 | 1278618.025 | 2732237.6813 | 1278619.6269 | 2732239.8275 | 1278622.1219 | 2732242.9839 | 1278627.8316 | 2732247.8639 | 1278639.1299 | 2732247.7303 | 1278641.0621 | 2732247.1706 | 1278642.8958 | 2732245.6264 | 1278644.7186
16 | 2732155.2853 | 1278614.453 | 2732160.946 | 1278613.0674 | 2732167.0373 | 1278611.5802 | 2732167.4296 | 1278613.1905 | 2732168.5388 | 1278614.3387 | 2732169.9267 | 1278615.1262 | 2732171.4823 | 1278615.4725 | 2732178.734 | 1278613.5219 | 2732196.8054 | 1278608.711
17 | 2732257.076 | 1278598.0515 | 2732264.5851 | 1278596.2404
18 | 2732245.6264 | 1278644.7186 | 2732251.826 | 1278652.81 | 2732256.9775 | 1278662.8489
19 | 2732264.5851 | 1278596.2404 | 2732289.18 | 1278590.3082
20 | 2732269.6026 | 1278687.452 | 2732256.9775 | 1278662.8489
21 | 2732035.0957 | 1278660.3846 | 2732029.8253 | 1278661.8014 | 2732026.879 | 1278664.1488 | 2732026.5331 | 1278667.8447 | 2732027.2808 | 1278670.3292
22 | 2732035.0957 | 1278660.3846 | 2732034.4164 | 1278656.4878 | 2732051.5812 | 1278652.2388
23 | 2732047.1829 | 1278736.4634 | 2732027.2808 | 1278670.3292
24 | 2732291.4663 | 1278739.8401 | 2732305.7366 | 1278742.9633 | 2732335.3595 | 1278814.476
25 | 2732291.4663 | 1278739.8401 | 2732293.5129 | 1278734.047 | 2732283.8889 | 1278715.2922
26 | 2732335.3595 | 1278814.476 | 2732437.8204 | 1278709.2718
27 | 2732335.3595 | 1278814.476 | 2732321.7329 | 1278839.2615 | 2732309.3595 | 1278859.4483 | 2732303.2819 | 1278871.0456 | 2732296.8665 | 1278872.581 | 2732292.5237 | 1278877.544 | 2732288.8477 | 1278882.9336 | 2732285.2835 | 1278886.6537
28 | 2732269.6026 | 1278687.452 | 2732283.8889 | 1278715.2922
29 | 2732047.1829 | 1278736.4634 | 2732008.4476 | 1278746.1572
30 | 2732051.2339 | 1278735.4642 | 2732047.1829 | 1278736.4634
31 | 2732051.2339 | 1278735.4642 | 2732060.7316 | 1278736.2443 | 2732067.8187 | 1278732.9108 | 2732071.1945 | 1278728.8379 | 2732073.956 | 1278722.994 | 2732073.3488 | 1278720.578 | 2732096.2839 | 1278713.5838
32 | 2732260.2739 | 1278902.3824 | 2732267.9803 | 1278900.5052 | 2732276.1107 | 1278896.2277 | 2732285.2835 | 1278886.6537
33 | 2731976.6954 | 1278753.0356 | 2731991.0548 | 1278750.5099 | 2732008.4476 | 1278746.1572
34 | 2731976.6954 | 1278753.0356 | 2731946.5281 | 1278758.3326 | 2731936.9905 | 1278758.4604
35 | 2731937.2412 | 1278834.4109 | 2731952.2873 | 1278824.7045 | 2731957.2152 | 1278820.7887 | 2731961.1693 | 1278815.0493 | 2731977.106 | 1278760.541 | 2731976.6954 | 1278753.0356
36 | 2732083.1404 | 1278845.7316 | 2732087.0141 | 1278859.6765 | 2732088.1713 | 1278876.1186 | 2732115.3455 | 1278881.6104
37 | 2732083.1404 | 1278845.7316 | 2732074.7272 | 1278848.546 | 2732051.3024 | 1278843.5405
38 | 2732103.7066 | 1278837.2171 | 2732081.4643 | 1278839.6992 | 2732083.1404 | 1278845.7316
39 | 2732035.6309 | 1278863.5967 | 2732043.1872 | 1278865.8124 | 2732088.1713 | 1278876.1186 | 2732115.3455 | 1278881.6104
40 | 2732051.3024 | 1278843.5405 | 2732051.29 | 1278843.5378
41 | 2732103.7066 | 1278837.2171 | 2732116.7644 | 1278835.7525 | 2732152.0977 | 1278843.2154
42 | 2732103.7066 | 1278837.2171 | 2732084.108 | 1278775.7437
43 | 2732053.7551 | 1278812.1184 | 2732002.6579 | 1278798.895
44 | 2732053.7551 | 1278812.1184 | 2732044.9065 | 1278819.2718 | 2732042.6856 | 1278822.7922 | 2732038.9841 | 1278838.7276
45 | 2732038.9841 | 1278838.7276 | 2732038.5015 | 1278840.8051 | 2732051.29 | 1278843.5378
46 | 2732187.7253 | 1278851.074 | 2732175.0293 | 1278848.0588 | 2732152.0977 | 1278843.2154
47 | 2732084.108 | 1278775.7437 | 2732077.948 | 1278756.4221
48 | 2732195.1859 | 1278852.8458 | 2732187.7253 | 1278851.074
49 | 2732219.544 | 1278858.5112 | 2732203.9389 | 1278854.9246 | 2732195.1859 | 1278852.8458
50 | 2732035.6309 | 1278863.5967 | 2732021.9932 | 1278859.5895
51 | 2732021.9932 | 1278859.5895 | 2731980.191 | 1278847.3066 | 2731939.7578 | 1278835.1665
52 | 2732219.544 | 1278858.5112 | 2732232.9137 | 1278900.4189 | 2732230.198 | 1278904.8846 | 2732230.5633 | 1278907.6956
53 | 2732243.6069 | 1278856.9602 | 2732219.544 | 1278858.5112
54 | 2732230.5633 | 1278907.6956 | 2732247.8211 | 1278905.6138 | 2732253.0551 | 1278904.1408 | 2732260.2739 | 1278902.3824
55 | 2732230.5633 | 1278907.6956 | 2732224.1725 | 1278908.4753 | 2732211.4067 | 1278908.656 | 2732205.6549 | 1278907.6665
56 | 2731936.9905 | 1278758.4604 | 2731911.4878 | 1278758.8021
57 | 2731937.2412 | 1278834.4109 | 2731939.7578 | 1278835.1665
58 | 2731895.5255 | 1278758.9815 | 2731900.5319 | 1278758.949 | 2731911.4878 | 1278758.8021
59 | 2731895.5255 | 1278758.9815 | 2731874.6993 | 1278759.1386

## bus_geodata
| x | y | coords
0 | 2731933.8992 | 1278494.3405
1 | 2731940.7217 | 1278531.246
2 | 2731933.5665 | 1278532.2425
3 | 2732033.9522 | 1278527.5839
4 | 2732024.6284 | 1278468.0277
5 | 2732105.0354 | 1278557.1255
6 | 2731922.2953 | 1278533.8201
7 | 2732059.7201 | 1278462.6319
8 | 2732108.659 | 1278558.6315
9 | 2731918.2726 | 1278534.3831
10 | 2732233.601 | 1278398.2445
11 | 2732240.7399 | 1278428.0513
12 | 2732192.7567 | 1278502.716
13 | 2732177.0066 | 1278539.2888
14 | 2732196.8054 | 1278608.711
15 | 2732257.076 | 1278598.0515
16 | 2732245.6264 | 1278644.7186
17 | 2732155.2853 | 1278614.453
18 | 2732264.5851 | 1278596.2404
19 | 2732256.9775 | 1278662.8489
20 | 2732035.0957 | 1278660.3846
21 | 2732027.2808 | 1278670.3292
22 | 2732051.5812 | 1278652.2388
23 | 2732291.4663 | 1278739.8401
24 | 2732335.3595 | 1278814.476
25 | 2732283.8889 | 1278715.2922
26 | 2732289.18 | 1278590.3082
27 | 2732269.6026 | 1278687.452
28 | 2732047.1829 | 1278736.4634
29 | 2732051.2339 | 1278735.4642
30 | 2732096.2839 | 1278713.5838
31 | 2732437.8204 | 1278709.2718
32 | 2732285.2835 | 1278886.6537
33 | 2732008.4476 | 1278746.1572
34 | 2731976.6954 | 1278753.0356
35 | 2732083.1404 | 1278845.7316
36 | 2732115.3455 | 1278881.6104
37 | 2732051.3024 | 1278843.5405
38 | 2732103.7066 | 1278837.2171
39 | 2732053.7551 | 1278812.1184
40 | 2732002.6579 | 1278798.895
41 | 2732038.9841 | 1278838.7276
42 | 2732152.0977 | 1278843.2154
43 | 2732084.108 | 1278775.7437
44 | 2732077.948 | 1278756.4221
45 | 2732187.7253 | 1278851.074
46 | 2732195.1859 | 1278852.8458
47 | 2732035.6309 | 1278863.5967
48 | 2732021.9932 | 1278859.5895
49 | 2732051.29 | 1278843.5378
50 | 2732219.544 | 1278858.5112
51 | 2732230.5633 | 1278907.6956
52 | 2732243.6069 | 1278856.9602
53 | 2731936.9905 | 1278758.4604
54 | 2731937.2412 | 1278834.4109
55 | 2731911.4878 | 1278758.8021
56 | 2731939.7578 | 1278835.1665
57 | 2731895.5255 | 1278758.9815
58 | 2731874.6993 | 1278759.1386
59 | 2732205.6549 | 1278907.6665
60 | 2732260.2739 | 1278902.3824
61 | 2732160.946 | 1278613.0674

## line_std_types
| c_nf_per_km | r_ohm_per_km | x_ohm_per_km | max_i_ka | type | q_mm2 | alpha | voltage_rating
NAYY 4x50 SE | 210 | 0.642 | 0.083 | 0.142 | cs | 50 | 0.00403 | LV
NAYY 4x120 SE | 264 | 0.225 | 0.08 | 0.242 | cs | 120 | 0.00403 | LV
NAYY 4x150 SE | 261 | 0.208 | 0.08 | 0.27 | cs | 150 | 0.00403 | LV
NA2XS2Y 1x95 RM/25 12/20 kV | 216 | 0.313 | 0.132 | 0.252 | cs | 95 | 0.00403 | MV
NA2XS2Y 1x185 RM/25 12/20 kV | 273 | 0.161 | 0.117 | 0.362 | cs | 185 | 0.00403 | MV
NA2XS2Y 1x240 RM/25 12/20 kV | 304 | 0.122 | 0.112 | 0.421 | cs | 240 | 0.00403 | MV
NA2XS2Y 1x95 RM/25 6/10 kV | 315 | 0.313 | 0.123 | 0.249 | cs | 95 | 0.00403 | MV
NA2XS2Y 1x185 RM/25 6/10 kV | 406 | 0.161 | 0.11 | 0.358 | cs | 185 | 0.00403 | MV
NA2XS2Y 1x240 RM/25 6/10 kV | 456 | 0.122 | 0.105 | 0.416 | cs | 240 | 0.00403 | MV
NA2XS2Y 1x150 RM/25 12/20 kV | 250 | 0.206 | 0.116 | 0.319 | cs | 150 | 0.00403 | MV
NA2XS2Y 1x120 RM/25 12/20 kV | 230 | 0.253 | 0.119 | 0.283 | cs | 120 | 0.00403 | MV
NA2XS2Y 1x70 RM/25 12/20 kV | 190 | 0.443 | 0.132 | 0.22 | cs | 70 | 0.00403 | MV
NA2XS2Y 1x150 RM/25 6/10 kV | 360 | 0.206 | 0.11 | 0.315 | cs | 150 | 0.00403 | MV
NA2XS2Y 1x120 RM/25 6/10 kV | 340 | 0.253 | 0.113 | 0.28 | cs | 120 | 0.00403 | MV
NA2XS2Y 1x70 RM/25 6/10 kV | 280 | 0.443 | 0.123 | 0.217 | cs | 70 | 0.00403 | MV
N2XS(FL)2Y 1x120 RM/35 64/110 kV | 112 | 0.153 | 0.166 | 0.366 | cs | 120 | 0.00393 | HV
N2XS(FL)2Y 1x185 RM/35 64/110 kV | 125 | 0.099 | 0.156 | 0.457 | cs | 185 | 0.00393 | HV
N2XS(FL)2Y 1x240 RM/35 64/110 kV | 135 | 0.075 | 0.149 | 0.526 | cs | 240 | 0.00393 | HV
N2XS(FL)2Y 1x300 RM/35 64/110 kV | 144 | 0.06 | 0.144 | 0.588 | cs | 300 | 0.00393 | HV
15-AL1/3-ST1A 0.4 | 11 | 1.8769 | 0.35 | 0.105 | ol | 16 | 0.00403 | LV
24-AL1/4-ST1A 0.4 | 11.25 | 1.2012 | 0.335 | 0.14 | ol | 24 | 0.00403 | LV
48-AL1/8-ST1A 0.4 | 12.2 | 0.5939 | 0.3 | 0.21 | ol | 48 | 0.00403 | LV
94-AL1/15-ST1A 0.4 | 13.2 | 0.306 | 0.29 | 0.35 | ol | 94 | 0.00403 | LV
34-AL1/6-ST1A 10.0 | 9.7 | 0.8342 | 0.36 | 0.17 | ol | 34 | 0.00403 | MV
48-AL1/8-ST1A 10.0 | 10.1 | 0.5939 | 0.35 | 0.21 | ol | 48 | 0.00403 | MV
70-AL1/11-ST1A 10.0 | 10.4 | 0.4132 | 0.339 | 0.29 | ol | 70 | 0.00403 | MV
94-AL1/15-ST1A 10.0 | 10.75 | 0.306 | 0.33 | 0.35 | ol | 94 | 0.00403 | MV
122-AL1/20-ST1A 10.0 | 11.1 | 0.2376 | 0.323 | 0.41 | ol | 122 | 0.00403 | MV
149-AL1/24-ST1A 10.0 | 11.25 | 0.194 | 0.315 | 0.47 | ol | 149 | 0.00403 | MV
34-AL1/6-ST1A 20.0 | 9.15 | 0.8342 | 0.382 | 0.17 | ol | 34 | 0.00403 | MV
48-AL1/8-ST1A 20.0 | 9.5 | 0.5939 | 0.372 | 0.21 | ol | 48 | 0.00403 | MV
70-AL1/11-ST1A 20.0 | 9.7 | 0.4132 | 0.36 | 0.29 | ol | 70 | 0.00403 | MV
94-AL1/15-ST1A 20.0 | 10 | 0.306 | 0.35 | 0.35 | ol | 94 | 0.00403 | MV
122-AL1/20-ST1A 20.0 | 10.3 | 0.2376 | 0.344 | 0.41 | ol | 122 | 0.00403 | MV
149-AL1/24-ST1A 20.0 | 10.5 | 0.194 | 0.337 | 0.47 | ol | 149 | 0.00403 | MV
184-AL1/30-ST1A 20.0 | 10.75 | 0.1571 | 0.33 | 0.535 | ol | 184 | 0.00403 | MV
243-AL1/39-ST1A 20.0 | 11 | 0.1188 | 0.32 | 0.645 | ol | 243 | 0.00403 | MV
48-AL1/8-ST1A 110.0 | 8 | 0.5939 | 0.46 | 0.21 | ol | 48 | 0.00403 | HV
70-AL1/11-ST1A 110.0 | 8.4 | 0.4132 | 0.45 | 0.29 | ol | 70 | 0.00403 | HV
94-AL1/15-ST1A 110.0 | 8.65 | 0.306 | 0.44 | 0.35 | ol | 94 | 0.00403 | HV
122-AL1/20-ST1A 110.0 | 8.5 | 0.2376 | 0.43 | 0.41 | ol | 122 | 0.00403 | HV
149-AL1/24-ST1A 110.0 | 8.75 | 0.194 | 0.41 | 0.47 | ol | 149 | 0.00403 | HV
184-AL1/30-ST1A 110.0 | 8.8 | 0.1571 | 0.4 | 0.535 | ol | 184 | 0.00403 | HV
243-AL1/39-ST1A 110.0 | 9 | 0.1188 | 0.39 | 0.645 | ol | 243 | 0.00403 | HV
305-AL1/39-ST1A 110.0 | 9.2 | 0.0949 | 0.38 | 0.74 | ol | 305 | 0.00403 | HV
490-AL1/64-ST1A 110.0 | 9.75 | 0.059 | 0.37 | 0.96 | ol | 490 | 0.00403 | HV
679-AL1/86-ST1A 110.0 | 9.95 | 0.042 | 0.36 | 1.15 | ol | 679 | 0.00403 | HV
490-AL1/64-ST1A 220.0 | 10 | 0.059 | 0.285 | 0.96 | ol | 490 | 0.00403 | HV
679-AL1/86-ST1A 220.0 | 11.7 | 0.042 | 0.275 | 1.15 | ol | 679 | 0.00403 | HV
490-AL1/64-ST1A 380.0 | 11 | 0.059 | 0.253 | 0.96 | ol | 490 | 0.00403 | HV
679-AL1/86-ST1A 380.0 | 14.6 | 0.042 | 0.25 | 1.15 | ol | 679 | 0.00403 | HV

## trafo_std_types
| i0_percent | pfe_kw | vkr_percent | sn_mva | vn_lv_kv | vn_hv_kv | vk_percent | shift_degree | vector_group | tap_side | tap_neutral | tap_min | tap_max | tap_step_degree | tap_step_percent | tap_phase_shifter
160 MVA 380/110 kV | 0.06 | 60 | 0.25 | 160 | 110 | 380 | 12.2 | 0 | Yy0 | hv | 0 | -9 | 9 | 0 | 1.5 | FALSE
100 MVA 220/110 kV | 0.06 | 55 | 0.26 | 100 | 110 | 220 | 12 | 0 | Yy0 | hv | 0 | -9 | 9 | 0 | 1.5 | FALSE
63 MVA 110/20 kV | 0.04 | 22 | 0.32 | 63 | 20 | 110 | 18 | 150 | YNd5 | hv | 0 | -9 | 9 | 0 | 1.5 | FALSE
40 MVA 110/20 kV | 0.05 | 18 | 0.34 | 40 | 20 | 110 | 16.2 | 150 | YNd5 | hv | 0 | -9 | 9 | 0 | 1.5 | FALSE
25 MVA 110/20 kV | 0.07 | 14 | 0.41 | 25 | 20 | 110 | 12 | 150 | YNd5 | hv | 0 | -9 | 9 | 0 | 1.5 | FALSE
63 MVA 110/10 kV | 0.04 | 22 | 0.32 | 63 | 10 | 110 | 18 | 150 | YNd5 | hv | 0 | -9 | 9 | 0 | 1.5 | FALSE
40 MVA 110/10 kV | 0.05 | 18 | 0.34 | 40 | 10 | 110 | 16.2 | 150 | YNd5 | hv | 0 | -9 | 9 | 0 | 1.5 | FALSE
25 MVA 110/10 kV | 0.07 | 14 | 0.41 | 25 | 10 | 110 | 12 | 150 | YNd5 | hv | 0 | -9 | 9 | 0 | 1.5 | FALSE
0.25 MVA 20/0.4 kV | 0.32 | 0.8 | 1.44 | 0.25 | 0.4 | 20 | 6 | 150 | Yzn5 | hv | 0 | -2 | 2 | 0 | 2.5 | FALSE
0.4 MVA 20/0.4 kV | 0.3375 | 1.35 | 1.425 | 0.4 | 0.4 | 20 | 6 | 150 | Dyn5 | hv | 0 | -2 | 2 | 0 | 2.5 | FALSE
0.63 MVA 20/0.4 kV | 0.2619 | 1.65 | 1.206 | 0.63 | 0.4 | 20 | 6 | 150 | Dyn5 | hv | 0 | -2 | 2 | 0 | 2.5 | FALSE
0.25 MVA 10/0.4 kV | 0.24 | 0.6 | 1.2 | 0.25 | 0.4 | 10 | 4 | 150 | Dyn5 | hv | 0 | -2 | 2 | 0 | 2.5 | FALSE
0.4 MVA 10/0.4 kV | 0.2375 | 0.95 | 1.325 | 0.4 | 0.4 | 10 | 4 | 150 | Dyn5 | hv | 0 | -2 | 2 | 0 | 2.5 | FALSE
0.63 MVA 10/0.4 kV | 0.1873 | 1.18 | 1.0794 | 0.63 | 0.4 | 10 | 4 | 150 | Dyn5 | hv | 0 | -2 | 2 | 0 | 2.5 | FALSE

## trafo3w_std_types
| sn_hv_mva | sn_mv_mva | sn_lv_mva | vn_hv_kv | vn_mv_kv | vn_lv_kv | vk_hv_percent | vk_mv_percent | vk_lv_percent | vkr_hv_percent | vkr_mv_percent | vkr_lv_percent | pfe_kw | i0_percent | shift_mv_degree | shift_lv_degree | vector_group | tap_side | tap_neutral | tap_min | tap_max | tap_step_percent
63/25/38 MVA 110/20/10 kV | 63 | 25 | 38 | 110 | 20 | 10 | 10.4 | 10.4 | 10.4 | 0.28 | 0.32 | 0.35 | 35 | 0.89 | 0 | 0 | YN0yn0yn0 | hv | 0 | -10 | 10 | 1.2
63/25/38 MVA 110/10/10 kV | 63 | 25 | 38 | 110 | 10 | 10 | 10.4 | 10.4 | 10.4 | 0.28 | 0.32 | 0.35 | 35 | 0.89 | 0 | 0 | YN0yn0yn0 | hv | 0 | -10 | 10 | 1.2

## fuse_std_types
| fuse_type | i_rated_a | t_avg | t_min | t_total | x_avg | x_min | x_total
HV 100A | HV 100A | 100 | 0 | [10.0, 3.64, 0.854, 0.281, 0.1, 0.0531, 0.022, 0.01] | [10.0, 4.267, 1.21, 0.403, 0.1, 0.058, 0.022, 0.01] | 0 | [300.0, 350.0, 450.0, 550.0, 700.0, 850.0, 1200.0, 1752.0] | [600.0, 700.0, 900.0, 1150.0, 1665.0, 2000.0, 3000.0, 4313.0]
HV 10A | HV 10A | 10 | 0 | [10.0, 1675.0, 0.344, 0.156, 0.1, 0.0417, 0.0171, 0.01] | [10.0, 1.3, 0.3, 0.155, 0.1, 0.0555, 0.023, 0.01] | 0 | [30.0, 32.0, 35.0, 37.0, 39.0, 50.0, 70.0, 88.0] | [60.0, 70.0, 80.0, 87.0, 94.0, 110.0, 150.0, 216.0]
HV 125A | HV 125A | 125 | 0 | [10.0, 1.82, 0.344, 0.1, 0.0467, 0.0269, 0.01] | [10.0, 2.478, 0.426, 0.1, 0.0427, 0.0211, 0.01] | 0 | [375.0, 500.0, 700.0, 925.0, 1200.0, 1500.0, 2341.0] | [750.0, 1000.0, 1500.0, 2200.0, 3000.0, 4000.0, 5765.0]
HV 160A | HV 160A | 160 | 0 | [10.0, 4.15, 1.03, 0.198, 0.1, 0.051, 0.0172, 0.01] | [10.0, 2.3, 0.734, 0.274, 0.1, 0.046, 0.0177, 0.01] | 0 | [480.0, 550.0, 700.0, 1000.0, 1260.0, 1600.0, 2500.0, 3227.0] | [960.0, 1300.0, 1700.0, 2200.0, 2996.0, 4000.0, 6000.0, 7946.0]
HV 16A | HV 16A | 16 | 0 | [10.0, 0.352, 0.164, 0.1, 0.0649, 0.0342, 0.01] | [10.0, 2.34, 0.722, 0.181, 0.1, 0.055, 0.0296, 0.01] | 0 | [48.0, 60.0, 65.0, 71.0, 80.0, 100.0, 162.0] | [96.0, 110.0, 125.0, 150.0, 168.0, 200.0, 250.0, 398.0]
HV 200A | HV 200A | 200 | 0 | [10.0, 4.267, 1.21, 0.403, 0.1, 0.058, 0.022, 0.01] | [10.0, 3.73, 1.654, 0.328, 0.1, 0.0531, 0.019, 0.01] | 0 | [600.0, 700.0, 900.0, 1150.0, 1665.0, 2000.0, 3000.0, 4313.0] | [1200.0, 1500.0, 1800.0, 2700.0, 3960.0, 5000.0, 7500.0, 10620.0]
HV 20A | HV 20A | 20 | 0 | [10.0, 1.3, 0.3, 0.155, 0.1, 0.0555, 0.023, 0.01] | [10.0, 1.3, 0.161, 0.1, 0.0611, 0.0399, 0.0141, 0.01] | 0 | [60.0, 70.0, 80.0, 87.0, 94.0, 110.0, 150.0, 216.0] | [120.0, 150.0, 200.0, 223.0, 260.0, 300.0, 450.0, 532.0]
HV 25A | HV 25A | 25 | 0 | [10.0, 2.512, 0.833, 0.299, 0.1, 0.0372, 0.0223, 0.01] | [10.0, 3.125, 0.597, 0.198, 0.1, 0.0378, 0.022, 0.01] | 0 | [75.0, 82.0, 90.0, 100.0, 124.0, 170.0, 200.0, 289.0] | [150.0, 170.0, 210.0, 250.0, 294.0, 400.0, 500.0, 711.0]
HV 31.5A | HV 31.5A | 31.5 | 0 | [10.0, 2.34, 0.722, 0.181, 0.1, 0.055, 0.0296, 0.01] | [10.0, 2.84, 0.368, 0.164, 0.1, 0.0621, 0.0378, 0.0195, 0.01] | 0 | [95.0, 110.0, 125.0, 150.0, 165.0, 200.0, 250.0, 390.0] | [189.0, 220.0, 300.0, 350.0, 393.0, 450.0, 530.0, 700.0, 960.0]
HV 40A | HV 40A | 40 | 0 | [10.0, 1.3, 0.161, 0.1, 0.0611, 0.0399, 0.0141, 0.01] | [10.0, 2.05, 0.369, 0.198, 0.1, 0.051, 0.0298, 0.01] | 0 | [120.0, 150.0, 200.0, 223.0, 260.0, 300.0, 450.0, 532.0] | [240.0, 300.0, 400.0, 450.0, 530.0, 650.0, 800.0, 1311.0]
HV 50A | HV 50A | 50 | 0 | [10.0, 3.215, 0.597, 0.198, 0.1, 0.0378, 0.022, 0.01] | [10.0, 3.64, 0.854, 0.281, 0.1, 0.0531, 0.022, 0.01] | 0 | [150.0, 170.0, 210.0, 250.0, 294.0, 400.0, 500.0, 711.0] | [300.0, 350.0, 450.0, 550.0, 700.0, 850.0, 1200.0, 1752.0]
HV 6.3A | HV 6.3A | 6.3 | 0 | [10.0, 1.39, 0.344, 0.168, 0.1, 0.056, 0.0263, 0.01] | [10.0, 1.711, 0.516, 0.198, 0.1, 0.0634, 0.0303, 0.01] | 0 | [19.0, 19.5, 20.4, 20.8, 22.0, 25.0, 32.0, 48.0] | [38.0, 40.0, 43.0, 48.0, 53.0, 60.0, 75.0, 118.0]
HV 63A | HV 63A | 63 | 0 | [10.0, 2.84, 0.368, 0.164, 0.1, 0.0621, 0.0378, 0.0195, 0.01] | [10.0, 1.82, 0.344, 0.1, 0.0467, 0.0269, 0.01] | 0 | [189.0, 220.0, 300.0, 350.0, 393.0, 450.0, 530.0, 700.0, 961.0] | [378.0, 500.0, 700.0, 934.0, 1200.0, 1500.0, 2366.0]
HV 80A | HV 80A | 80 | 0 | [10.0, 2.05, 0.369, 0.198, 0.1, 0.051, 0.0298, 0.01] | [10.0, 4.15, 1.03, 0.198, 0.1, 0.051, 0.0172, 0.01] | 0 | [240.0, 300.0, 400.0, 450.0, 530.0, 650.0, 800.0, 1311.0] | [480.0, 550.0, 700.0, 1000.0, 1260.0, 1600.0, 2500.0, 3227.0]
Siemens NH-1-100 | Siemens NH-1-100 | 100 | [5400.0, 2000.0, 400.0, 20.0, 1.0, 0.2, 0.012, 0.004] | 0 | 0 | [150.0, 190.0, 250.0, 430.0, 900.0, 1250.0, 2700.0, 3600.0] | 0 | 0
Siemens NH-1-125 | Siemens NH-1-125 | 125 | [4800.0, 120.0, 7.0, 0.1, 0.004] | 0 | 0 | [180.0, 400.0, 740.0, 2000.0, 4250.0] | 0 | 0
Siemens NH-1-16 | Siemens NH-1-16 | 16 | [4000.0, 400.0, 2.0, 0.1, 0.04, 0.01] | 0 | 0 | [26.0, 35.0, 75.0, 150.0, 200.0, 300.0] | 0 | 0
Siemens NH-1-160 | Siemens NH-1-160 | 160 | [4800.0, 120.0, 7.0, 0.1, 0.004] | 0 | 0 | [210.0, 500.0, 900.0, 2300.0, 5000.0] | 0 | 0
Siemens NH-1-25 | Siemens NH-1-25 | 25 | [4000.0, 1000.0, 10.0, 0.2, 0.02, 0.01] | 0 | 0 | [40.0, 50.0, 100.0, 210.0, 400.0, 500.0] | 0 | 0
Siemens NH-1-50 | Siemens NH-1-50 | 50 | [4000.0, 40.0, 4.0, 1.0, 0.02, 0.01] | 0 | 0 | [86.0, 200.0, 300.0, 400.0, 1000.0, 1280.0] | 0 | 0
Siemens NH-1-63 | Siemens NH-1-63 | 63 | [4000.0, 100.0, 10.0, 2.0, 0.04, 0.01] | 0 | 0 | [100.0, 200.0, 300.0, 400.0, 1000.0, 1500.0] | 0 | 0
Siemens NH-1-80 | Siemens NH-1-80 | 80 | [4800.0, 120.0, 7.0, 0.1, 0.01] | 0 | 0 | [150.58, 250.0, 450.0, 1150.0, 2470.0] | 0 | 0
Siemens NH-2-1000 | Siemens NH-2-1000 | 1000 | [4800.0, 120.0, 7.0, 0.1, 0.004] | 0 | 0 | [1900.0, 3500.0, 8400.0, 24000.0, 52000.0] | 0 | 0
Siemens NH-2-200 | Siemens NH-2-200 | 200 | [4800.0, 120.0, 7.0, 0.1, 0.004] | 0 | 0 | [280.0, 650.0, 1200.0, 3000.0, 7000.0] | 0 | 0
Siemens NH-2-224 | Siemens NH-2-224 | 224 | [4800.0, 120.0, 7.0, 0.2, 0.04, 0.004] | 0 | 0 | [400.0, 750.0, 1453.0, 3025.0, 4315.0, 7600.0] | 0 | 0
Siemens NH-2-250 | Siemens NH-2-250 | 250 | [4800.0, 120.0, 7.0, 0.1, 0.004] | 0 | 0 | [450.0, 800.0, 1650.0, 4000.0, 8500.0] | 0 | 0
Siemens NH-2-315 | Siemens NH-2-315 | 315 | [4800.0, 120.0, 7.0, 0.1, 0.004] | 0 | 0 | [550.0, 920.0, 1900.0, 5000.0, 11000.0] | 0 | 0
Siemens NH-2-355 | Siemens NH-2-355 | 355 | [4800.0, 120.0, 6.0, 0.1, 0.004] | 0 | 0 | [650.0, 1116.27, 2350.0, 5840.0, 12790.0] | 0 | 0
Siemens NH-2-400 | Siemens NH-2-400 | 400 | [4800.0, 120.0, 7.0, 0.1, 0.004] | 0 | 0 | [720.0, 1350.0, 2800.0, 6500.0, 15000.0] | 0 | 0
Siemens NH-2-425 | Siemens NH-2-425 | 425 | [4800.0, 120.0, 7.0, 0.1, 0.004] | 0 | 0 | [850.0, 1500.0, 3050.0, 7500.0, 16500.0] | 0 | 0
Siemens NH-2-630 | Siemens NH-2-630 | 630 | [4800.0, 120.0, 7.0, 0.1, 0.004] | 0 | 0 | [1200.0, 2000.0, 4800.0, 12000.0, 26000.0] | 0 | 0

## dtypes
| element | column | dtype
0 | bus | name | object
1 | bus | vn_kv | float64
2 | bus | type | object
3 | bus | zone | object
4 | bus | in_service | bool
5 | load | name | object
6 | load | bus | uint32
7 | load | p_mw | float64
8 | load | q_mvar | float64
9 | load | const_z_percent | float64
10 | load | const_i_percent | float64
11 | load | sn_mva | float64
12 | load | scaling | float64
13 | load | in_service | bool
14 | load | type | object
15 | ext_grid | name | object
16 | ext_grid | bus | uint32
17 | ext_grid | vm_pu | float64
18 | ext_grid | va_degree | float64
19 | ext_grid | slack_weight | float64
20 | ext_grid | in_service | bool
21 | line | name | object
22 | line | std_type | object
23 | line | from_bus | uint32
24 | line | to_bus | uint32
25 | line | length_km | float64
26 | line | r_ohm_per_km | float64
27 | line | x_ohm_per_km | float64
28 | line | c_nf_per_km | float64
29 | line | g_us_per_km | float64
30 | line | max_i_ka | float64
31 | line | df | float64
32 | line | parallel | uint32
33 | line | type | object
34 | line | in_service | bool
35 | trafo | name | object
36 | trafo | std_type | object
37 | trafo | hv_bus | uint32
38 | trafo | lv_bus | uint32
39 | trafo | sn_mva | float64
40 | trafo | vn_hv_kv | float64
41 | trafo | vn_lv_kv | float64
42 | trafo | vk_percent | float64
43 | trafo | vkr_percent | float64
44 | trafo | pfe_kw | float64
45 | trafo | i0_percent | float64
46 | trafo | shift_degree | float64
47 | trafo | tap_side | object
48 | trafo | tap_neutral | int32
49 | trafo | tap_min | int32
50 | trafo | tap_max | int32
51 | trafo | tap_step_percent | float64
52 | trafo | tap_step_degree | float64
53 | trafo | tap_pos | int32
54 | trafo | tap_phase_shifter | bool
55 | trafo | parallel | uint32
56 | trafo | df | float64
57 | trafo | in_service | bool
58 | line_geodata | coords | object
59 | bus_geodata | x | float64
60 | bus_geodata | y | float64
61 | bus_geodata | coords | object

## parameters
| version | format_version | converged | OPF_converged | name | f_hz | sn_mva
0 | 2.14.6 | 2.14.0 | FALSE | FALSE |  | 50 | 1