## bus
| name | vn_kv | type | zone | in_service
0 | bus_LV_4671-27_0_6_node_0 | 0.4 | n |  | TRUE
1 | bus_LV_4671-27_0_6_node_1 | 0.4 | n |  | TRUE
2 | bus_LV_4671-27_0_6_node_2 | 0.4 | n |  | TRUE
3 | bus_LV_4671-27_0_6_node_3 | 0.4 | n |  | TRUE
4 | bus_LV_4671-27_0_6_node_4 | 0.4 | n |  | TRUE
5 | bus_LV_4671-27_0_6_node_10 | 0.4 | n |  | TRUE
6 | bus_LV_4671-27_0_6_node_12 | 0.4 | n |  | TRUE
7 | bus_LV_4671-27_0_6_node_9 | 0.4 | n |  | TRUE
8 | bus_LV_4671-27_0_6_node_5 | 0.4 | n |  | TRUE
9 | bus_LV_4671-27_0_6_node_6 | 0.4 | n |  | TRUE
10 | bus_LV_4671-27_0_6_node_7 | 0.4 | n |  | TRUE
11 | bus_LV_4671-27_0_6_node_8 | 0.4 | n |  | TRUE
12 | bus_LV_4671-27_0_6_node_84 | 0.4 | n |  | TRUE
13 | bus_LV_4671-27_0_6_node_114 | 0.4 | n |  | TRUE
14 | bus_LV_4671-27_0_6_node_112 | 0.4 | n |  | TRUE
15 | bus_LV_4671-27_0_6_node_11 | 0.4 | n |  | TRUE
16 | bus_LV_4671-27_0_6_node_13 | 0.4 | n |  | TRUE
17 | bus_LV_4671-27_0_6_node_14 | 0.4 | n |  | TRUE
18 | bus_LV_4671-27_0_6_node_46 | 0.4 | n |  | TRUE
19 | bus_LV_4671-27_0_6_node_72 | 0.4 | n |  | TRUE
20 | bus_LV_4671-27_0_6_node_151 | 0.4 | n |  | TRUE
21 | bus_LV_4671-27_0_6_node_116 | 0.4 | n |  | TRUE
22 | bus_LV_4671-27_0_6_node_115 | 0.4 | n |  | TRUE
23 | bus_LV_4671-27_0_6_node_47 | 0.4 | n |  | TRUE
24 | bus_LV_4671-27_0_6_node_74 | 0.4 | n |  | TRUE
25 | bus_LV_4671-27_0_6_node_75 | 0.4 | n |  | TRUE
26 | bus_LV_4671-27_0_6_node_71 | 0.4 | n |  | TRUE
27 | bus_LV_4671-27_0_6_node_152 | 0.4 | n |  | TRUE
28 | bus_LV_4671-27_0_6_node_153 | 0.4 | n |  | TRUE
29 | bus_LV_4671-27_0_6_node_49 | 0.4 | n |  | TRUE
30 | bus_LV_4671-27_0_6_node_154 | 0.4 | n |  | TRUE
31 | bus_LV_4671-27_0_6_node_104 | 0.4 | n |  | TRUE
32 | bus_LV_4671-27_0_6_node_113 | 0.4 | n |  | TRUE
33 | bus_LV_4671-27_0_6_node_99 | 0.4 | n |  | TRUE
34 | bus_LV_4671-27_0_6_node_15 | 0.4 | n |  | TRUE
35 | bus_LV_4671-27_0_6_node_17 | 0.4 | n |  | TRUE
36 | bus_LV_4671-27_0_6_node_20 | 0.4 | n |  | TRUE
37 | bus_LV_4671-27_0_6_node_18 | 0.4 | n |  | TRUE
38 | bus_LV_4671-27_0_6_node_82 | 0.4 | n |  | TRUE
39 | bus_LV_4671-27_0_6_node_128 | 0.4 | n |  | TRUE
40 | bus_LV_4671-27_0_6_node_88 | 0.4 | n |  | TRUE
41 | bus_LV_4671-27_0_6_node_86 | 0.4 | n |  | TRUE
42 | bus_LV_4671-27_0_6_node_25 | 0.4 | n |  | TRUE
43 | bus_LV_4671-27_0_6_node_81 | 0.4 | n |  | TRUE
44 | bus_LV_4671-27_0_6_node_43 | 0.4 | n |  | TRUE
45 | bus_LV_4671-27_0_6_node_143 | 0.4 | n |  | TRUE
46 | bus_LV_4671-27_0_6_node_87 | 0.4 | n |  | TRUE
47 | bus_LV_4671-27_0_6_node_21 | 0.4 | n |  | TRUE
48 | bus_LV_4671-27_0_6_node_22 | 0.4 | n |  | TRUE
49 | bus_LV_4671-27_0_6_node_23 | 0.4 | n |  | TRUE
50 | bus_LV_4671-27_0_6_node_24 | 0.4 | n |  | TRUE
51 | bus_LV_4671-27_0_6_node_100 | 0.4 | n |  | TRUE
52 | bus_LV_4671-27_0_6_node_97 | 0.4 | n |  | TRUE
53 | bus_LV_4671-27_0_6_node_26 | 0.4 | n |  | TRUE
54 | bus_LV_4671-27_0_6_node_27 | 0.4 | n |  | TRUE
55 | bus_LV_4671-27_0_6_node_28 | 0.4 | n |  | TRUE
56 | bus_LV_4671-27_0_6_node_29 | 0.4 | n |  | TRUE
57 | bus_LV_4671-27_0_6_node_32 | 0.4 | n |  | TRUE
58 | bus_LV_4671-27_0_6_node_31 | 0.4 | n |  | TRUE
59 | bus_LV_4671-27_0_6_node_70 | 0.4 | n |  | TRUE
60 | bus_LV_4671-27_0_6_node_83 | 0.4 | n |  | TRUE
61 | bus_LV_4671-27_0_6_node_30 | 0.4 | n |  | TRUE
62 | bus_LV_4671-27_0_6_node_132 | 0.4 | n |  | TRUE
63 | bus_LV_4671-27_0_6_node_130 | 0.4 | n |  | TRUE
64 | bus_LV_4671-27_0_6_node_33 | 0.4 | n |  | TRUE
65 | bus_LV_4671-27_0_6_node_149 | 0.4 | n |  | TRUE
66 | bus_LV_4671-27_0_6_node_150 | 0.4 | n |  | TRUE
67 | bus_LV_4671-27_0_6_node_85 | 0.4 | n |  | TRUE
68 | bus_LV_4671-27_0_6_node_62 | 0.4 | n |  | TRUE
69 | bus_LV_4671-27_0_6_node_54 | 0.4 | n |  | TRUE
70 | bus_LV_4671-27_0_6_node_163 | 0.4 | n |  | TRUE
71 | bus_LV_4671-27_0_6_node_68 | 0.4 | n |  | TRUE
72 | bus_LV_4671-27_0_6_node_52 | 0.4 | n |  | TRUE
73 | bus_LV_4671-27_0_6_node_69 | 0.4 | n |  | TRUE
74 | bus_LV_4671-27_0_6_node_165 | 0.4 | n |  | TRUE
75 | bus_LV_4671-27_0_6_node_66 | 0.4 | n |  | TRUE
76 | bus_LV_4671-27_0_6_node_131 | 0.4 | n |  | TRUE
77 | bus_LV_4671-27_0_6_node_164 | 0.4 | n |  | TRUE
78 | bus_LV_4671-27_0_6_node_65 | 0.4 | n |  | TRUE
79 | bus_LV_4671-27_0_6_node_67 | 0.4 | n |  | TRUE
80 | bus_LV_4671-27_0_6_node_64 | 0.4 | n |  | TRUE
81 | bus_LV_4671-27_0_6_node_34 | 0.4 | n |  | TRUE
82 | bus_LV_4671-27_0_6_node_35 | 0.4 | n |  | TRUE
83 | bus_LV_4671-27_0_6_node_36 | 0.4 | n |  | TRUE
84 | bus_LV_4671-27_0_6_node_37 | 0.4 | n |  | TRUE
85 | bus_LV_4671-27_0_6_node_38 | 0.4 | n |  | TRUE
86 | bus_LV_4671-27_0_6_node_39 | 0.4 | n |  | TRUE
87 | bus_LV_4671-27_0_6_node_59 | 0.4 | n |  | TRUE
88 | bus_LV_4671-27_0_6_node_44 | 0.4 | n |  | TRUE
89 | bus_LV_4671-27_0_6_node_80 | 0.4 | n |  | TRUE
90 | bus_LV_4671-27_0_6_node_76 | 0.4 | n |  | TRUE
91 | bus_LV_4671-27_0_6_node_40 | 0.4 | n |  | TRUE
92 | bus_LV_4671-27_0_6_node_41 | 0.4 | n |  | TRUE
93 | bus_LV_4671-27_0_6_node_42 | 0.4 | n |  | TRUE
94 | bus_LV_4671-27_0_6_node_45 | 0.4 | n |  | TRUE
95 | bus_LV_4671-27_0_6_node_127 | 0.4 | n |  | TRUE
96 | bus_LV_4671-27_0_6_node_126 | 0.4 | n |  | TRUE
97 | bus_LV_4671-27_0_6_node_121 | 0.4 | n |  | TRUE
98 | bus_LV_4671-27_0_6_node_48 | 0.4 | n |  | TRUE
99 | bus_LV_4671-27_0_6_node_155 | 0.4 | n |  | TRUE
100 | bus_LV_4671-27_0_6_node_156 | 0.4 | n |  | TRUE
101 | bus_LV_4671-27_0_6_node_50 | 0.4 | n |  | TRUE
102 | bus_LV_4671-27_0_6_node_158 | 0.4 | n |  | TRUE
103 | bus_LV_4671-27_0_6_node_53 | 0.4 | n |  | TRUE
104 | bus_LV_4671-27_0_6_node_51 | 0.4 | n |  | TRUE
105 | bus_LV_4671-27_0_6_node_161 | 0.4 | n |  | TRUE
106 | bus_LV_4671-27_0_6_node_159 | 0.4 | n |  | TRUE
107 | bus_LV_4671-27_0_6_node_162 | 0.4 | n |  | TRUE
108 | bus_LV_4671-27_0_6_node_129 | 0.4 | n |  | TRUE
109 | bus_LV_4671-27_0_6_node_157 | 0.4 | n |  | TRUE
110 | bus_LV_4671-27_0_6_node_119 | 0.4 | n |  | TRUE
111 | bus_LV_4671-27_0_6_node_168 | 0.4 | n |  | TRUE
112 | bus_LV_4671-27_0_6_node_166 | 0.4 | n |  | TRUE
113 | bus_LV_4671-27_0_6_node_160 | 0.4 | n |  | TRUE
114 | bus_LV_4671-27_0_6_node_120 | 0.4 | n |  | TRUE
115 | bus_LV_4671-27_0_6_node_117 | 0.4 | n |  | TRUE
116 | bus_LV_4671-27_0_6_node_55 | 0.4 | n |  | TRUE
117 | bus_LV_4671-27_0_6_node_56 | 0.4 | n |  | TRUE
118 | bus_LV_4671-27_0_6_node_57 | 0.4 | n |  | TRUE
119 | bus_LV_4671-27_0_6_node_58 | 0.4 | n |  | TRUE
120 | bus_LV_4671-27_0_6_node_101 | 0.4 | n |  | TRUE
121 | bus_LV_4671-27_0_6_node_63 | 0.4 | n |  | TRUE
122 | bus_LV_4671-27_0_6_node_60 | 0.4 | n |  | TRUE
123 | bus_LV_4671-27_0_6_node_135 | 0.4 | n |  | TRUE
124 | bus_LV_4671-27_0_6_node_134 | 0.4 | n |  | TRUE
125 | bus_LV_4671-27_0_6_node_61 | 0.4 | n |  | TRUE
126 | bus_LV_4671-27_0_6_node_136 | 0.4 | n |  | TRUE
127 | bus_LV_4671-27_0_6_node_93 | 0.4 | n |  | TRUE
128 | bus_LV_4671-27_0_6_node_133 | 0.4 | n |  | TRUE
129 | bus_LV_4671-27_0_6_node_73 | 0.4 | n |  | TRUE
130 | bus_LV_4671-27_0_6_node_77 | 0.4 | n |  | TRUE
131 | bus_LV_4671-27_0_6_node_78 | 0.4 | n |  | TRUE
132 | bus_LV_4671-27_0_6_node_98 | 0.4 | n |  | TRUE
133 | bus_LV_4671-27_0_6_node_105 | 0.4 | n |  | TRUE
134 | bus_LV_4671-27_0_6_node_79 | 0.4 | n |  | TRUE
135 | bus_LV_4671-27_0_6_node_106 | 0.4 | n |  | TRUE
136 | bus_LV_4671-27_0_6_node_107 | 0.4 | n |  | TRUE
137 | bus_LV_4671-27_0_6_node_95 | 0.4 | n |  | TRUE
138 | bus_LV_4671-27_0_6_node_96 | 0.4 | n |  | TRUE
139 | bus_LV_4671-27_0_6_node_141 | 0.4 | n |  | TRUE
140 | bus_LV_4671-27_0_6_node_144 | 0.4 | n |  | TRUE
141 | bus_LV_4671-27_0_6_node_89 | 0.4 | n |  | TRUE
142 | bus_LV_4671-27_0_6_node_90 | 0.4 | n |  | TRUE
143 | bus_LV_4671-27_0_6_node_91 | 0.4 | n |  | TRUE
144 | bus_LV_4671-27_0_6_node_92 | 0.4 | n |  | TRUE
145 | bus_LV_4671-27_0_6_node_94 | 0.4 | n |  | TRUE
146 | bus_LV_4671-27_0_6_node_108 | 0.4 | n |  | TRUE
147 | bus_LV_4671-27_0_6_node_123 | 0.4 | n |  | TRUE
148 | bus_LV_4671-27_0_6_node_122 | 0.4 | n |  | TRUE
149 | bus_LV_4671-27_0_6_node_109 | 0.4 | n |  | TRUE
150 | bus_LV_4671-27_0_6_node_110 | 0.4 | n |  | TRUE
151 | bus_LV_4671-27_0_6_node_111 | 0.4 | n |  | TRUE
152 | bus_LV_4671-27_0_6_node_124 | 0.4 | n |  | TRUE
153 | bus_LV_4671-27_0_6_node_125 | 0.4 | n |  | TRUE
154 | bus_LV_4671-27_0_6_node_142 | 0.4 | n |  | TRUE
155 | bus_LV_4671-27_0_6_node_118 | 0.4 | n |  | TRUE
156 | bus_LV_4671-27_0_6_node_137 | 0.4 | n |  | TRUE
157 | bus_LV_4671-27_0_6_node_138 | 0.4 | n |  | TRUE
158 | bus_LV_4671-27_0_6_node_139 | 0.4 | n |  | TRUE
159 | bus_LV_4671-27_0_6_node_140 | 0.4 | n |  | TRUE
160 | bus_LV_4671-27_0_6_node_145 | 0.4 | n |  | TRUE
161 | bus_LV_4671-27_0_6_node_146 | 0.4 | n |  | TRUE
162 | bus_LV_4671-27_0_6_node_147 | 0.4 | n |  | TRUE
163 | bus_LV_4671-27_0_6_node_148 | 0.4 | n |  | TRUE
164 | bus_LV_4671-27_0_6_node_167 | 0.4 | n |  | TRUE
165 | bus_MV_489_0_node_11 | 20 | n |  | TRUE

## load
| name | bus | p_mw | q_mvar | const_z_percent | const_i_percent | sn_mva | scaling | in_service | type
0 | LV_4671-27_0_6_load_0 | 0 | 0.0019422 | 0.00048677 | 0 | 0 |  | 1 | TRUE | wye
1 | LV_4671-27_0_6_load_1 | 1 | 0.0010935 | 0.00027406 | 0 | 0 |  | 1 | TRUE | wye
2 | LV_4671-27_0_6_load_2 | 2 | 0.0017825 | 0.00044674 | 0 | 0 |  | 1 | TRUE | wye
3 | LV_4671-27_0_6_load_3 | 3 | 0.0059176 | 0.0014831 | 0 | 0 |  | 1 | TRUE | wye
4 | LV_4671-27_0_6_load_4 | 4 | 0.0019145 | 0.00047982 | 0 | 0 |  | 1 | TRUE | wye
5 | LV_4671-27_0_6_load_12 | 6 | 0.0043356 | 0.0010866 | 0 | 0 |  | 1 | TRUE | wye
6 | LV_4671-27_0_6_load_9 | 7 | 0.0036022 | 0.00090279 | 0 | 0 |  | 1 | TRUE | wye
7 | LV_4671-27_0_6_load_5 | 8 | 0.0020861 | 0.00052283 | 0 | 0 |  | 1 | TRUE | wye
8 | LV_4671-27_0_6_load_6 | 9 | 0.0052514 | 0.0013161 | 0 | 0 |  | 1 | TRUE | wye
9 | LV_4671-27_0_6_load_7 | 10 | 0.0020465 | 0.0005129 | 0 | 0 |  | 1 | TRUE | wye
10 | LV_4671-27_0_6_load_112 | 14 | 0.0013669 | 0.00034259 | 0 | 0 |  | 1 | TRUE | wye
11 | LV_4671-27_0_6_load_13 | 16 | 0.0023921 | 0.00059951 | 0 | 0 |  | 1 | TRUE | wye
12 | LV_4671-27_0_6_load_151 | 20 | 0.0077385 | 0.0019395 | 0 | 0 |  | 1 | TRUE | wye
13 | LV_4671-27_0_6_load_47 | 23 | 0.00077282 | 0.00019369 | 0 | 0 |  | 1 | TRUE | wye
14 | LV_4671-27_0_6_load_74 | 24 | 0.0036304 | 0.00090987 | 0 | 0 |  | 1 | TRUE | wye
15 | LV_4671-27_0_6_load_75 | 25 | 0.0030069 | 0.00075359 | 0 | 0 |  | 1 | TRUE | wye
16 | LV_4671-27_0_6_load_71 | 26 | 0.0032774 | 0.00082139 | 0 | 0 |  | 1 | TRUE | wye
17 | LV_4671-27_0_6_load_152 | 27 | 0.0090546 | 0.0022693 | 0 | 0 |  | 1 | TRUE | wye
18 | LV_4671-27_0_6_load_154 | 30 | 0.016206 | 0.0040617 | 0 | 0 |  | 1 | TRUE | wye
19 | LV_4671-27_0_6_load_113 | 32 | 0.0013661 | 0.00034237 | 0 | 0 |  | 1 | TRUE | wye
20 | LV_4671-27_0_6_load_99 | 33 | 0.0015608 | 0.00039117 | 0 | 0 |  | 1 | TRUE | wye
21 | LV_4671-27_0_6_load_15 | 34 | 0.0028786 | 0.00072144 | 0 | 0 |  | 1 | TRUE | wye
22 | LV_4671-27_0_6_load_82 | 38 | 0.0036776 | 0.00092169 | 0 | 0 |  | 1 | TRUE | wye
23 | LV_4671-27_0_6_load_128 | 39 | 0.0036775 | 0.00092168 | 0 | 0 |  | 1 | TRUE | wye
24 | LV_4671-27_0_6_load_88 | 40 | 0.0020066 | 0.0005029 | 0 | 0 |  | 1 | TRUE | wye
25 | LV_4671-27_0_6_load_86 | 41 | 0.0027277 | 0.00068362 | 0 | 0 |  | 1 | TRUE | wye
26 | LV_4671-27_0_6_load_25 | 42 | 0.0038189 | 0.00095711 | 0 | 0 |  | 1 | TRUE | wye
27 | LV_4671-27_0_6_load_81 | 43 | 0.0021284 | 0.00053343 | 0 | 0 |  | 1 | TRUE | wye
28 | LV_4671-27_0_6_load_43 | 44 | 0.0023122 | 0.0005795 | 0 | 0 |  | 1 | TRUE | wye
29 | LV_4671-27_0_6_load_87 | 46 | 0.0026748 | 0.00067037 | 0 | 0 |  | 1 | TRUE | wye
30 | LV_4671-27_0_6_load_21 | 47 | 0.0018948 | 0.00047489 | 0 | 0 |  | 1 | TRUE | wye
31 | LV_4671-27_0_6_load_22 | 48 | 0.0048629 | 0.0012188 | 0 | 0 |  | 1 | TRUE | wye
32 | LV_4671-27_0_6_load_23 | 49 | 0.0038156 | 0.00095628 | 0 | 0 |  | 1 | TRUE | wye
33 | LV_4671-27_0_6_load_24 | 50 | 0.0048629 | 0.0012188 | 0 | 0 |  | 1 | TRUE | wye
34 | LV_4671-27_0_6_load_100 | 51 | 0.0032387 | 0.00081168 | 0 | 0 |  | 1 | TRUE | wye
35 | LV_4671-27_0_6_load_97 | 52 | 0.0024792 | 0.00062135 | 0 | 0 |  | 1 | TRUE | wye
36 | LV_4671-27_0_6_load_26 | 53 | 0.012008 | 0.0030096 | 0 | 0 |  | 1 | TRUE | wye
37 | LV_4671-27_0_6_load_83 | 60 | 0.014411 | 0.0036118 | 0 | 0 |  | 1 | TRUE | wye
38 | LV_4671-27_0_6_load_132 | 62 | 0.041608 | 0.010428 | 0 | 0 |  | 1 | TRUE | wye
39 | LV_4671-27_0_6_load_130 | 63 | 0.028257 | 0.007082 | 0 | 0 |  | 1 | TRUE | wye
40 | LV_4671-27_0_6_load_149 | 65 | 0.0089365 | 0.0022397 | 0 | 0 |  | 1 | TRUE | wye
41 | LV_4671-27_0_6_load_150 | 66 | 0.0067464 | 0.0016908 | 0 | 0 |  | 1 | TRUE | wye
42 | LV_4671-27_0_6_load_85 | 67 | 0.024441 | 0.0061255 | 0 | 0 |  | 1 | TRUE | wye
43 | LV_4671-27_0_6_load_163 | 70 | 0.004577 | 0.0011471 | 0 | 0 |  | 1 | TRUE | wye
44 | LV_4671-27_0_6_load_165 | 74 | 0.0058118 | 0.0014566 | 0 | 0 |  | 1 | TRUE | wye
45 | LV_4671-27_0_6_load_164 | 77 | 0.0069349 | 0.001738 | 0 | 0 |  | 1 | TRUE | wye
46 | LV_4671-27_0_6_load_67 | 79 | 0.0010541 | 0.00026417 | 0 | 0 |  | 1 | TRUE | wye
47 | LV_4671-27_0_6_load_64 | 80 | 0.0033789 | 0.00084684 | 0 | 0 |  | 1 | TRUE | wye
48 | LV_4671-27_0_6_load_34 | 81 | 0.001744 | 0.0004371 | 0 | 0 |  | 1 | TRUE | wye
49 | LV_4671-27_0_6_load_35 | 82 | 0.002293 | 0.00057468 | 0 | 0 |  | 1 | TRUE | wye
50 | LV_4671-27_0_6_load_37 | 84 | 0.0023703 | 0.00059404 | 0 | 0 |  | 1 | TRUE | wye
51 | LV_4671-27_0_6_load_38 | 85 | 0.0036254 | 0.0009086 | 0 | 0 |  | 1 | TRUE | wye
52 | LV_4671-27_0_6_load_39 | 86 | 0.0067562 | 0.0016933 | 0 | 0 |  | 1 | TRUE | wye
53 | LV_4671-27_0_6_load_59 | 87 | 0.0017959 | 0.0004501 | 0 | 0 |  | 1 | TRUE | wye
54 | LV_4671-27_0_6_load_44 | 88 | 0.0013174 | 0.00033018 | 0 | 0 |  | 1 | TRUE | wye
55 | LV_4671-27_0_6_load_80 | 89 | 0.00545 | 0.0013659 | 0 | 0 |  | 1 | TRUE | wye
56 | LV_4671-27_0_6_load_76 | 90 | 0.0013726 | 0.000344 | 0 | 0 |  | 1 | TRUE | wye
57 | LV_4671-27_0_6_load_40 | 91 | 0.0023183 | 0.00058101 | 0 | 0 |  | 1 | TRUE | wye
58 | LV_4671-27_0_6_load_41 | 92 | 0.001768 | 0.0004431 | 0 | 0 |  | 1 | TRUE | wye
59 | LV_4671-27_0_6_load_45 | 94 | 0.0034508 | 0.00086485 | 0 | 0 |  | 1 | TRUE | wye
60 | LV_4671-27_0_6_load_127 | 95 | 0.0034455 | 0.00086354 | 0 | 0 |  | 1 | TRUE | wye
61 | LV_4671-27_0_6_load_126 | 96 | 0.0034508 | 0.00086485 | 0 | 0 |  | 1 | TRUE | wye
62 | LV_4671-27_0_6_load_121 | 97 | 0.00077209 | 0.0001935 | 0 | 0 |  | 1 | TRUE | wye
63 | LV_4671-27_0_6_load_155 | 99 | 0.021055 | 0.0052768 | 0 | 0 |  | 1 | TRUE | wye
64 | LV_4671-27_0_6_load_156 | 100 | 0.0083449 | 0.0020914 | 0 | 0 |  | 1 | TRUE | wye
65 | LV_4671-27_0_6_load_158 | 102 | 0.013491 | 0.0033813 | 0 | 0 |  | 1 | TRUE | wye
66 | LV_4671-27_0_6_load_161 | 105 | 0.0046715 | 0.0011708 | 0 | 0 |  | 1 | TRUE | wye
67 | LV_4671-27_0_6_load_162 | 107 | 0.004699 | 0.0011777 | 0 | 0 |  | 1 | TRUE | wye
68 | LV_4671-27_0_6_load_157 | 109 | 0.0050952 | 0.001277 | 0 | 0 |  | 1 | TRUE | wye
69 | LV_4671-27_0_6_load_168 | 111 | 0.014007 | 0.0035106 | 0 | 0 |  | 1 | TRUE | wye
70 | LV_4671-27_0_6_load_160 | 113 | 0.022601 | 0.0056643 | 0 | 0 |  | 1 | TRUE | wye
71 | LV_4671-27_0_6_load_120 | 114 | 0.0010561 | 0.00026469 | 0 | 0 |  | 1 | TRUE | wye
72 | LV_4671-27_0_6_load_117 | 115 | 0.00075574 | 0.00018941 | 0 | 0 |  | 1 | TRUE | wye
73 | LV_4671-27_0_6_load_55 | 116 | 0.0013765 | 0.00034499 | 0 | 0 |  | 1 | TRUE | wye
74 | LV_4671-27_0_6_load_57 | 118 | 0.0024944 | 0.00062516 | 0 | 0 |  | 1 | TRUE | wye
75 | LV_4671-27_0_6_load_101 | 120 | 0.040563 | 0.010166 | 0 | 0 |  | 1 | TRUE | wye
76 | LV_4671-27_0_6_load_60 | 122 | 0.0026488 | 0.00066386 | 0 | 0 |  | 1 | TRUE | wye
77 | LV_4671-27_0_6_load_134 | 124 | 0.00086506 | 0.0002168 | 0 | 0 |  | 1 | TRUE | wye
78 | LV_4671-27_0_6_load_61 | 125 | 0.011458 | 0.0028717 | 0 | 0 |  | 1 | TRUE | wye
79 | LV_4671-27_0_6_load_136 | 126 | 0.00086592 | 0.00021702 | 0 | 0 |  | 1 | TRUE | wye
80 | LV_4671-27_0_6_load_93 | 127 | 0.0010006 | 0.00025076 | 0 | 0 |  | 1 | TRUE | wye
81 | LV_4671-27_0_6_load_133 | 128 | 0.0070452 | 0.0017657 | 0 | 0 |  | 1 | TRUE | wye
82 | LV_4671-27_0_6_load_77 | 130 | 0.0034462 | 0.00086371 | 0 | 0 |  | 1 | TRUE | wye
83 | LV_4671-27_0_6_load_78 | 131 | 0.0024788 | 0.00062125 | 0 | 0 |  | 1 | TRUE | wye
84 | LV_4671-27_0_6_load_98 | 132 | 0.0015582 | 0.00039053 | 0 | 0 |  | 1 | TRUE | wye
85 | LV_4671-27_0_6_load_79 | 134 | 0.0022616 | 0.00056681 | 0 | 0 |  | 1 | TRUE | wye
86 | LV_4671-27_0_6_load_106 | 135 | 0.0034477 | 0.00086408 | 0 | 0 |  | 1 | TRUE | wye
87 | LV_4671-27_0_6_load_95 | 137 | 0.0024812 | 0.00062186 | 0 | 0 |  | 1 | TRUE | wye
88 | LV_4671-27_0_6_load_96 | 138 | 0.0032357 | 0.00081095 | 0 | 0 |  | 1 | TRUE | wye
89 | LV_4671-27_0_6_load_141 | 139 | 0.0017234 | 0.00043192 | 0 | 0 |  | 1 | TRUE | wye
90 | LV_4671-27_0_6_load_144 | 140 | 0.0020032 | 0.00050206 | 0 | 0 |  | 1 | TRUE | wye
91 | LV_4671-27_0_6_load_89 | 141 | 0.0098846 | 0.0024773 | 0 | 0 |  | 1 | TRUE | wye
92 | LV_4671-27_0_6_load_90 | 142 | 0.001004 | 0.00025163 | 0 | 0 |  | 1 | TRUE | wye
93 | LV_4671-27_0_6_load_91 | 143 | 0.0010006 | 0.00025076 | 0 | 0 |  | 1 | TRUE | wye
94 | LV_4671-27_0_6_load_92 | 144 | 0.00096688 | 0.00024232 | 0 | 0 |  | 1 | TRUE | wye
95 | LV_4671-27_0_6_load_94 | 145 | 0.0010766 | 0.00026981 | 0 | 0 |  | 1 | TRUE | wye
96 | LV_4671-27_0_6_load_108 | 146 | 0.0036336 | 0.00091066 | 0 | 0 |  | 1 | TRUE | wye
97 | LV_4671-27_0_6_load_123 | 147 | 0.0027421 | 0.00068724 | 0 | 0 |  | 1 | TRUE | wye
98 | LV_4671-27_0_6_load_122 | 148 | 0.0036322 | 0.00091032 | 0 | 0 |  | 1 | TRUE | wye
99 | LV_4671-27_0_6_load_109 | 149 | 0.0035443 | 0.00088828 | 0 | 0 |  | 1 | TRUE | wye
100 | LV_4671-27_0_6_load_110 | 150 | 0.0036957 | 0.00092623 | 0 | 0 |  | 1 | TRUE | wye
101 | LV_4671-27_0_6_load_111 | 151 | 0.0036962 | 0.00092635 | 0 | 0 |  | 1 | TRUE | wye
102 | LV_4671-27_0_6_load_125 | 153 | 0.010785 | 0.0027029 | 0 | 0 |  | 1 | TRUE | wye
103 | LV_4671-27_0_6_load_142 | 154 | 0.0017234 | 0.00043192 | 0 | 0 |  | 1 | TRUE | wye
104 | LV_4671-27_0_6_load_118 | 155 | 0.00075574 | 0.00018941 | 0 | 0 |  | 1 | TRUE | wye
105 | LV_4671-27_0_6_load_138 | 157 | 0.00085833 | 0.00021512 | 0 | 0 |  | 1 | TRUE | wye
106 | LV_4671-27_0_6_load_139 | 158 | 0.00098555 | 0.000247 | 0 | 0 |  | 1 | TRUE | wye
107 | LV_4671-27_0_6_load_140 | 159 | 0.00085888 | 0.00021526 | 0 | 0 |  | 1 | TRUE | wye
108 | LV_4671-27_0_6_load_145 | 160 | 0.0020049 | 0.00050248 | 0 | 0 |  | 1 | TRUE | wye
109 | LV_4671-27_0_6_load_146 | 161 | 0.0020066 | 0.0005029 | 0 | 0 |  | 1 | TRUE | wye
110 | LV_4671-27_0_6_load_147 | 162 | 0.0020066 | 0.0005029 | 0 | 0 |  | 1 | TRUE | wye
111 | LV_4671-27_0_6_load_148 | 163 | 0.0020049 | 0.00050248 | 0 | 0 |  | 1 | TRUE | wye
112 | LV_4671-27_0_6_load_167 | 164 | 0.013242 | 0.0033188 | 0 | 0 |  | 1 | TRUE | wye

## ext_grid
| name | bus | vm_pu | va_degree | slack_weight | in_service
0 |  | 23 | 1 | 0 | 1 | TRUE

## line
| name | std_type | from_bus | to_bus | length_km | r_ohm_per_km | x_ohm_per_km | c_nf_per_km | g_us_per_km | max_i_ka | df | parallel | type | in_service
0 | LV_4671-27_0_6_line_0 |  | 0 | 1 | 0.00027397 | 0.125 | 0.08 | 261 | 0 | 0.364 | 1 | 1 | cs | TRUE
1 | LV_4671-27_0_6_line_1 |  | 0 | 2 | 0.011306 | 0.125 | 0.08 | 261 | 0 | 0.364 | 1 | 1 | cs | TRUE
2 | LV_4671-27_0_6_line_2 |  | 1 | 3 | 0.048751 | 0.125 | 0.08 | 261 | 0 | 0.364 | 1 | 1 | cs | TRUE
3 | LV_4671-27_0_6_line_3 |  | 2 | 4 | 0.0055461 | 0.125 | 0.08 | 261 | 0 | 0.364 | 1 | 1 | cs | TRUE
4 | LV_4671-27_0_6_line_4 |  | 3 | 5 | 0.040582 | 0.125 | 0.08 | 261 | 0 | 0.364 | 1 | 1 | cs | TRUE
5 | LV_4671-27_0_6_line_5 |  | 5 | 6 | 0.014246 | 0.125 | 0.08 | 261 | 0 | 0.364 | 1 | 3 | cs | TRUE
6 | LV_4671-27_0_6_line_6 |  | 5 | 7 | 0.01718 | 0.125 | 0.08 | 261 | 0 | 0.364 | 1 | 3 | cs | TRUE
7 | LV_4671-27_0_6_line_7 |  | 6 | 18 | 0.016147 | 0.125 | 0.08 | 261 | 0 | 0.364 | 1 | 3 | cs | TRUE
8 | LV_4671-27_0_6_line_8 |  | 7 | 15 | 0.0096173 | 0.125 | 0.08 | 261 | 0 | 0.364 | 1 | 3 | cs | TRUE
9 | LV_4671-27_0_6_line_9 |  | 8 | 9 | 0.022803 | 0.125 | 0.08 | 261 | 0 | 0.364 | 1 | 1 | cs | TRUE
10 | LV_4671-27_0_6_line_10 |  | 8 | 10 | 0.027192 | 0.125 | 0.08 | 261 | 0 | 0.364 | 1 | 1 | cs | TRUE
11 | LV_4671-27_0_6_line_11 |  | 10 | 11 | 0.022986 | 0.125 | 0.08 | 261 | 0 | 0.364 | 1 | 1 | cs | TRUE
12 | LV_4671-27_0_6_line_12 |  | 11 | 12 | 0.024822 | 0.125 | 0.08 | 261 | 0 | 0.364 | 1 | 1 | cs | TRUE
13 | LV_4671-27_0_6_line_13 |  | 12 | 13 | 0.026237 | 0.125 | 0.08 | 261 | 0 | 0.364 | 1 | 1 | cs | TRUE
14 | LV_4671-27_0_6_line_14 |  | 12 | 14 | 0.021306 | 0.125 | 0.08 | 261 | 0 | 0.364 | 1 | 1 | cs | TRUE
15 | LV_4671-27_0_6_line_15 |  | 13 | 45 | 0.02386 | 0.125 | 0.08 | 261 | 0 | 0.364 | 1 | 1 | cs | TRUE
16 | LV_4671-27_0_6_line_16 |  | 13 | 139 | 0.014766 | 0.125 | 0.08 | 261 | 0 | 0.364 | 1 | 1 | cs | TRUE
17 | LV_4671-27_0_6_line_17 |  | 14 | 32 | 0.0083342 | 0.125 | 0.08 | 261 | 0 | 0.364 | 1 | 1 | cs | TRUE
18 | LV_4671-27_0_6_line_18 |  | 15 | 16 | 0.014975 | 0.125 | 0.08 | 261 | 0 | 0.364 | 1 | 3 | cs | TRUE
19 | LV_4671-27_0_6_line_19 |  | 15 | 17 | 0.02228 | 0.125 | 0.08 | 261 | 0 | 0.364 | 1 | 1 | cs | TRUE
20 | LV_4671-27_0_6_line_20 |  | 16 | 19 | 0.015467 | 0.125 | 0.08 | 261 | 0 | 0.364 | 1 | 2 | cs | TRUE
21 | LV_4671-27_0_6_line_21 |  | 17 | 20 | 0.007734 | 0.125 | 0.08 | 261 | 0 | 0.364 | 1 | 1 | cs | TRUE
22 | LV_4671-27_0_6_line_22 |  | 17 | 21 | 0.026912 | 0.125 | 0.08 | 261 | 0 | 0.364 | 1 | 1 | cs | TRUE
23 | LV_4671-27_0_6_line_23 |  | 17 | 22 | 0.052159 | 0.125 | 0.08 | 261 | 0 | 0.364 | 1 | 1 | cs | TRUE
24 | LV_4671-27_0_6_line_24 |  | 18 | 23 | 0.0065491 | 0.125 | 0.08 | 261 | 0 | 0.364 | 1 | 3 | cs | TRUE
25 | LV_4671-27_0_6_line_25 |  | 19 | 24 | 0.014891 | 0.125 | 0.08 | 261 | 0 | 0.364 | 1 | 1 | cs | TRUE
26 | LV_4671-27_0_6_line_26 |  | 19 | 25 | 0.018565 | 0.125 | 0.08 | 261 | 0 | 0.364 | 1 | 1 | cs | TRUE
27 | LV_4671-27_0_6_line_27 |  | 19 | 26 | 0.027295 | 0.125 | 0.08 | 261 | 0 | 0.364 | 1 | 1 | cs | TRUE
28 | LV_4671-27_0_6_line_28 |  | 21 | 27 | 0.006444 | 0.125 | 0.08 | 261 | 0 | 0.364 | 1 | 1 | cs | TRUE
29 | LV_4671-27_0_6_line_29 |  | 21 | 28 | 0.030497 | 0.125 | 0.08 | 261 | 0 | 0.364 | 1 | 1 | cs | TRUE
30 | LV_4671-27_0_6_line_30 |  | 21 | 29 | 0.027942 | 0.125 | 0.08 | 261 | 0 | 0.364 | 1 | 1 | cs | TRUE
31 | LV_4671-27_0_6_line_31 |  | 22 | 30 | 0.004749 | 0.125 | 0.08 | 261 | 0 | 0.364 | 1 | 1 | cs | TRUE
32 | LV_4671-27_0_6_line_32 |  | 23 | 97 | 0.0073363 | 0.125 | 0.08 | 261 | 0 | 0.364 | 1 | 3 | cs | TRUE
33 | LV_4671-27_0_6_line_33 |  | 24 | 131 | 0.019482 | 0.125 | 0.08 | 261 | 0 | 0.364 | 1 | 1 | cs | TRUE
34 | LV_4671-27_0_6_line_34 |  | 25 | 132 | 0.016955 | 0.125 | 0.08 | 261 | 0 | 0.364 | 1 | 1 | cs | TRUE
35 | LV_4671-27_0_6_line_35 |  | 26 | 129 | 0.019051 | 0.125 | 0.08 | 261 | 0 | 0.364 | 1 | 1 | cs | TRUE
36 | LV_4671-27_0_6_line_36 |  | 28 | 111 | 0.00179 | 0.125 | 0.08 | 261 | 0 | 0.364 | 1 | 1 | cs | TRUE
37 | LV_4671-27_0_6_line_37 |  | 28 | 112 | 0.019949 | 0.125 | 0.08 | 261 | 0 | 0.364 | 1 | 1 | cs | TRUE
38 | LV_4671-27_0_6_line_38 |  | 29 | 100 | 0.004984 | 0.125 | 0.08 | 261 | 0 | 0.364 | 1 | 1 | cs | TRUE
39 | LV_4671-27_0_6_line_39 |  | 29 | 98 | 0.042437 | 0.125 | 0.08 | 261 | 0 | 0.364 | 1 | 1 | cs | TRUE
40 | LV_4671-27_0_6_line_40 |  | 31 | 32 | 0.019981 | 0.125 | 0.08 | 261 | 0 | 0.364 | 1 | 1 | cs | TRUE
41 | LV_4671-27_0_6_line_41 |  | 31 | 33 | 0.0027711 | 0.125 | 0.08 | 261 | 0 | 0.364 | 1 | 1 | cs | TRUE
42 | LV_4671-27_0_6_line_42 |  | 33 | 132 | 0.0068999 | 0.125 | 0.08 | 261 | 0 | 0.364 | 1 | 1 | cs | TRUE
43 | LV_4671-27_0_6_line_43 |  | 34 | 35 | 0.007738 | 0.125 | 0.08 | 261 | 0 | 0.364 | 1 | 1 | cs | TRUE
44 | LV_4671-27_0_6_line_44 |  | 35 | 36 | 0.006515 | 0.125 | 0.08 | 261 | 0 | 0.364 | 1 | 1 | cs | TRUE
45 | LV_4671-27_0_6_line_45 |  | 36 | 40 | 0.015764 | 0.125 | 0.08 | 261 | 0 | 0.364 | 1 | 1 | cs | TRUE
46 | LV_4671-27_0_6_line_46 |  | 36 | 41 | 0.021168 | 0.125 | 0.08 | 261 | 0 | 0.364 | 1 | 1 | cs | TRUE
47 | LV_4671-27_0_6_line_47 |  | 37 | 38 | 0.011006 | 0.125 | 0.08 | 261 | 0 | 0.364 | 1 | 1 | cs | TRUE
48 | LV_4671-27_0_6_line_48 |  | 37 | 39 | 0.012633 | 0.125 | 0.08 | 261 | 0 | 0.364 | 1 | 1 | cs | TRUE
49 | LV_4671-27_0_6_line_49 |  | 39 | 42 | 0.016204 | 0.125 | 0.08 | 261 | 0 | 0.364 | 1 | 1 | cs | TRUE
50 | LV_4671-27_0_6_line_50 |  | 40 | 45 | 0.0097344 | 0.125 | 0.08 | 261 | 0 | 0.364 | 1 | 1 | cs | TRUE
51 | LV_4671-27_0_6_line_51 |  | 41 | 46 | 0.0042858 | 0.125 | 0.08 | 261 | 0 | 0.364 | 1 | 1 | cs | TRUE
52 | LV_4671-27_0_6_line_52 |  | 42 | 49 | 0.0072668 | 0.125 | 0.08 | 261 | 0 | 0.364 | 1 | 1 | cs | TRUE
53 | LV_4671-27_0_6_line_53 |  | 43 | 44 | 0.0027342 | 0.125 | 0.08 | 261 | 0 | 0.364 | 1 | 1 | cs | TRUE
54 | LV_4671-27_0_6_line_54 |  | 44 | 92 | 0.015513 | 0.125 | 0.08 | 261 | 0 | 0.364 | 1 | 1 | cs | TRUE
55 | LV_4671-27_0_6_line_55 |  | 45 | 140 | 0.014558 | 0.125 | 0.08 | 261 | 0 | 0.364 | 1 | 1 | cs | TRUE
56 | LV_4671-27_0_6_line_56 |  | 47 | 48 | 0.0066265 | 0.125 | 0.08 | 261 | 0 | 0.364 | 1 | 1 | cs | TRUE
57 | LV_4671-27_0_6_line_57 |  | 47 | 49 | 0.011693 | 0.125 | 0.08 | 261 | 0 | 0.364 | 1 | 1 | cs | TRUE
58 | LV_4671-27_0_6_line_58 |  | 48 | 50 | 0.010187 | 0.125 | 0.08 | 261 | 0 | 0.364 | 1 | 1 | cs | TRUE
59 | LV_4671-27_0_6_line_59 |  | 50 | 51 | 0.017357 | 0.125 | 0.08 | 261 | 0 | 0.364 | 1 | 1 | cs | TRUE
60 | LV_4671-27_0_6_line_60 |  | 51 | 52 | 0.0022639 | 0.125 | 0.08 | 261 | 0 | 0.364 | 1 | 1 | cs | TRUE
61 | LV_4671-27_0_6_line_61 |  | 52 | 138 | 0.0047799 | 0.125 | 0.08 | 261 | 0 | 0.364 | 1 | 1 | cs | TRUE
62 | LV_4671-27_0_6_line_62 |  | 53 | 54 | 0.013162 | 0.125 | 0.08 | 261 | 0 | 0.364 | 1 | 1 | cs | TRUE
63 | LV_4671-27_0_6_line_63 |  | 53 | 55 | 0.048673 | 0.125 | 0.08 | 261 | 0 | 0.364 | 1 | 1 | cs | TRUE
64 | LV_4671-27_0_6_line_64 |  | 54 | 56 | 0.05471 | 0.125 | 0.08 | 261 | 0 | 0.364 | 1 | 1 | cs | TRUE
65 | LV_4671-27_0_6_line_65 |  | 55 | 57 | 0.047614 | 0.125 | 0.08 | 261 | 0 | 0.364 | 1 | 1 | cs | TRUE
66 | LV_4671-27_0_6_line_66 |  | 55 | 58 | 0.10158 | 0.125 | 0.08 | 261 | 0 | 0.364 | 1 | 1 | cs | TRUE
67 | LV_4671-27_0_6_line_67 |  | 56 | 59 | 0.043965 | 0.125 | 0.08 | 261 | 0 | 0.364 | 1 | 1 | cs | TRUE
68 | LV_4671-27_0_6_line_68 |  | 56 | 60 | 0.049787 | 0.125 | 0.08 | 261 | 0 | 0.364 | 1 | 1 | cs | TRUE
69 | LV_4671-27_0_6_line_69 |  | 57 | 66 | 0.04619 | 0.125 | 0.08 | 261 | 0 | 0.364 | 1 | 1 | cs | TRUE
70 | LV_4671-27_0_6_line_70 |  | 58 | 64 | 0.075141 | 0.125 | 0.08 | 261 | 0 | 0.364 | 1 | 1 | cs | TRUE
71 | LV_4671-27_0_6_line_71 |  | 58 | 65 | 0.076799 | 0.125 | 0.08 | 261 | 0 | 0.364 | 1 | 1 | cs | TRUE
72 | LV_4671-27_0_6_line_72 |  | 59 | 68 | 0.00767 | 0.125 | 0.08 | 261 | 0 | 0.364 | 1 | 1 | cs | TRUE
73 | LV_4671-27_0_6_line_73 |  | 61 | 62 | 0.005374 | 0.125 | 0.08 | 261 | 0 | 0.364 | 1 | 1 | cs | TRUE
74 | LV_4671-27_0_6_line_74 |  | 61 | 63 | 0.015601 | 0.125 | 0.08 | 261 | 0 | 0.364 | 1 | 1 | cs | TRUE
75 | LV_4671-27_0_6_line_75 |  | 63 | 76 | 0.017252 | 0.125 | 0.08 | 261 | 0 | 0.364 | 1 | 1 | cs | TRUE
76 | LV_4671-27_0_6_line_76 |  | 64 | 67 | 0.042977 | 0.125 | 0.08 | 261 | 0 | 0.364 | 1 | 1 | cs | TRUE
77 | LV_4671-27_0_6_line_77 |  | 68 | 75 | 0.005397 | 0.125 | 0.08 | 261 | 0 | 0.364 | 1 | 2 | cs | TRUE
78 | LV_4671-27_0_6_line_78 |  | 68 | 125 | 0.025405 | 0.125 | 0.08 | 261 | 0 | 0.364 | 1 | 1 | cs | TRUE
79 | LV_4671-27_0_6_line_79 |  | 69 | 70 | 0.008942 | 0.125 | 0.08 | 261 | 0 | 0.364 | 1 | 1 | cs | TRUE
80 | LV_4671-27_0_6_line_80 |  | 69 | 71 | 0.048402 | 0.125 | 0.08 | 261 | 0 | 0.364 | 1 | 1 | cs | TRUE
81 | LV_4671-27_0_6_line_81 |  | 69 | 72 | 0.030669 | 0.125 | 0.08 | 261 | 0 | 0.364 | 1 | 1 | cs | TRUE
82 | LV_4671-27_0_6_line_82 |  | 71 | 76 | 0.010477 | 0.125 | 0.08 | 261 | 0 | 0.364 | 1 | 1 | cs | TRUE
83 | LV_4671-27_0_6_line_83 |  | 71 | 77 | 0.011561 | 0.125 | 0.08 | 261 | 0 | 0.364 | 1 | 1 | cs | TRUE
84 | LV_4671-27_0_6_line_84 |  | 72 | 107 | 0.005269 | 0.125 | 0.08 | 261 | 0 | 0.364 | 1 | 1 | cs | TRUE
85 | LV_4671-27_0_6_line_85 |  | 72 | 108 | 0.020727 | 0.125 | 0.08 | 261 | 0 | 0.364 | 1 | 1 | cs | TRUE
86 | LV_4671-27_0_6_line_86 |  | 72 | 104 | 0.029907 | 0.125 | 0.08 | 261 | 0 | 0.364 | 1 | 1 | cs | TRUE
87 | LV_4671-27_0_6_line_87 |  | 73 | 74 | 0.006275 | 0.125 | 0.08 | 261 | 0 | 0.364 | 1 | 1 | cs | TRUE
88 | LV_4671-27_0_6_line_88 |  | 73 | 75 | 0.020769 | 0.125 | 0.08 | 261 | 0 | 0.364 | 1 | 1 | cs | TRUE
89 | LV_4671-27_0_6_line_89 |  | 75 | 80 | 0.024584 | 0.125 | 0.08 | 261 | 0 | 0.364 | 1 | 3 | cs | TRUE
90 | LV_4671-27_0_6_line_90 |  | 76 | 128 | 0.006396 | 0.125 | 0.08 | 261 | 0 | 0.364 | 1 | 1 | cs | TRUE
91 | LV_4671-27_0_6_line_91 |  | 78 | 79 | 0.026057 | 0.125 | 0.08 | 261 | 0 | 0.364 | 1 | 3 | cs | TRUE
92 | LV_4671-27_0_6_line_92 |  | 78 | 80 | 0.0042284 | 0.125 | 0.08 | 261 | 0 | 0.364 | 1 | 3 | cs | TRUE
93 | LV_4671-27_0_6_line_93 |  | 79 | 108 | 0.0047395 | 0.125 | 0.08 | 261 | 0 | 0.364 | 1 | 3 | cs | TRUE
94 | LV_4671-27_0_6_line_94 |  | 81 | 82 | 0.015833 | 0.125 | 0.08 | 261 | 0 | 0.364 | 1 | 1 | cs | TRUE
95 | LV_4671-27_0_6_line_95 |  | 81 | 83 | 0.025502 | 0.125 | 0.08 | 261 | 0 | 0.364 | 1 | 1 | cs | TRUE
96 | LV_4671-27_0_6_line_96 |  | 82 | 84 | 0.00092592 | 0.125 | 0.08 | 261 | 0 | 0.364 | 1 | 1 | cs | TRUE
97 | LV_4671-27_0_6_line_97 |  | 83 | 85 | 0.0234 | 0.125 | 0.08 | 261 | 0 | 0.364 | 1 | 1 | cs | TRUE
98 | LV_4671-27_0_6_line_98 |  | 83 | 86 | 0.029534 | 0.125 | 0.08 | 261 | 0 | 0.364 | 1 | 1 | cs | TRUE
99 | LV_4671-27_0_6_line_99 |  | 85 | 87 | 0.0031256 | 0.125 | 0.08 | 261 | 0 | 0.364 | 1 | 1 | cs | TRUE
100 | LV_4671-27_0_6_line_100 |  | 87 | 88 | 0.0034853 | 0.125 | 0.08 | 261 | 0 | 0.364 | 1 | 1 | cs | TRUE
101 | LV_4671-27_0_6_line_101 |  | 88 | 93 | 0.011462 | 0.125 | 0.08 | 261 | 0 | 0.364 | 1 | 1 | cs | TRUE
102 | LV_4671-27_0_6_line_102 |  | 89 | 90 | 0.019464 | 0.125 | 0.08 | 261 | 0 | 0.364 | 1 | 1 | cs | TRUE
103 | LV_4671-27_0_6_line_103 |  | 90 | 129 | 0.0016299 | 0.125 | 0.08 | 261 | 0 | 0.364 | 1 | 1 | cs | TRUE
104 | LV_4671-27_0_6_line_104 |  | 91 | 92 | 0.0025157 | 0.125 | 0.08 | 261 | 0 | 0.364 | 1 | 1 | cs | TRUE
105 | LV_4671-27_0_6_line_105 |  | 91 | 93 | 0.0018564 | 0.125 | 0.08 | 261 | 0 | 0.364 | 1 | 1 | cs | TRUE
106 | LV_4671-27_0_6_line_106 |  | 93 | 94 | 0.012488 | 0.125 | 0.08 | 261 | 0 | 0.364 | 1 | 1 | cs | TRUE
107 | LV_4671-27_0_6_line_107 |  | 94 | 95 | 0.0073608 | 0.125 | 0.08 | 261 | 0 | 0.364 | 1 | 1 | cs | TRUE
108 | LV_4671-27_0_6_line_108 |  | 95 | 96 | 0.0073608 | 0.125 | 0.08 | 261 | 0 | 0.364 | 1 | 1 | cs | TRUE
109 | LV_4671-27_0_6_line_109 |  | 96 | 152 | 0.01055 | 0.125 | 0.08 | 261 | 0 | 0.364 | 1 | 1 | cs | TRUE
110 | LV_4671-27_0_6_line_110 |  | 97 | 110 | 0.012213 | 0.125 | 0.08 | 261 | 0 | 0.364 | 1 | 3 | cs | TRUE
111 | LV_4671-27_0_6_line_111 |  | 98 | 99 | 0.008411 | 0.125 | 0.08 | 261 | 0 | 0.364 | 1 | 1 | cs | TRUE
112 | LV_4671-27_0_6_line_112 |  | 101 | 102 | 0.005447 | 0.125 | 0.08 | 261 | 0 | 0.364 | 1 | 1 | cs | TRUE
113 | LV_4671-27_0_6_line_113 |  | 101 | 103 | 0.029749 | 0.125 | 0.08 | 261 | 0 | 0.364 | 1 | 1 | cs | TRUE
114 | LV_4671-27_0_6_line_114 |  | 103 | 109 | 0.004896 | 0.125 | 0.08 | 261 | 0 | 0.364 | 1 | 1 | cs | TRUE
115 | LV_4671-27_0_6_line_115 |  | 103 | 110 | 0.022448 | 0.125 | 0.08 | 261 | 0 | 0.364 | 1 | 1 | cs | TRUE
116 | LV_4671-27_0_6_line_116 |  | 104 | 105 | 0.006453 | 0.125 | 0.08 | 261 | 0 | 0.364 | 1 | 1 | cs | TRUE
117 | LV_4671-27_0_6_line_117 |  | 104 | 106 | 0.036469 | 0.125 | 0.08 | 261 | 0 | 0.364 | 1 | 1 | cs | TRUE
118 | LV_4671-27_0_6_line_118 |  | 106 | 113 | 0.006609 | 0.125 | 0.08 | 261 | 0 | 0.364 | 1 | 1 | cs | TRUE
119 | LV_4671-27_0_6_line_119 |  | 108 | 114 | 0.0024478 | 0.125 | 0.08 | 261 | 0 | 0.364 | 1 | 3 | cs | TRUE
120 | LV_4671-27_0_6_line_120 |  | 110 | 115 | 0.0032658 | 0.125 | 0.08 | 261 | 0 | 0.364 | 1 | 3 | cs | TRUE
121 | LV_4671-27_0_6_line_121 |  | 112 | 164 | 0.002163 | 0.125 | 0.08 | 261 | 0 | 0.364 | 1 | 1 | cs | TRUE
122 | LV_4671-27_0_6_line_122 |  | 114 | 155 | 0.015633 | 0.125 | 0.08 | 261 | 0 | 0.364 | 1 | 3 | cs | TRUE
123 | LV_4671-27_0_6_line_123 |  | 115 | 155 | 0.0072643 | 0.125 | 0.08 | 261 | 0 | 0.364 | 1 | 3 | cs | TRUE
124 | LV_4671-27_0_6_line_124 |  | 116 | 117 | 0.051887 | 0.125 | 0.08 | 261 | 0 | 0.364 | 1 | 1 | cs | TRUE
125 | LV_4671-27_0_6_line_125 |  | 116 | 118 | 0.0066685 | 0.125 | 0.08 | 261 | 0 | 0.364 | 1 | 1 | cs | TRUE
126 | LV_4671-27_0_6_line_126 |  | 117 | 119 | 0.008384 | 0.125 | 0.08 | 261 | 0 | 0.364 | 1 | 1 | cs | TRUE
127 | LV_4671-27_0_6_line_127 |  | 118 | 120 | 0.1264 | 0.125 | 0.08 | 261 | 0 | 0.364 | 1 | 1 | cs | TRUE
128 | LV_4671-27_0_6_line_128 |  | 119 | 121 | 0.036179 | 0.125 | 0.08 | 261 | 0 | 0.364 | 1 | 1 | cs | TRUE
129 | LV_4671-27_0_6_line_129 |  | 119 | 122 | 0.017414 | 0.125 | 0.08 | 261 | 0 | 0.364 | 1 | 1 | cs | TRUE
130 | LV_4671-27_0_6_line_130 |  | 121 | 123 | 0.003834 | 0.125 | 0.08 | 261 | 0 | 0.364 | 1 | 1 | cs | TRUE
131 | LV_4671-27_0_6_line_131 |  | 121 | 124 | 0.011001 | 0.125 | 0.08 | 261 | 0 | 0.364 | 1 | 1 | cs | TRUE
132 | LV_4671-27_0_6_line_132 |  | 122 | 125 | 0.017028 | 0.125 | 0.08 | 261 | 0 | 0.364 | 1 | 1 | cs | TRUE
133 | LV_4671-27_0_6_line_133 |  | 123 | 126 | 0.0085413 | 0.125 | 0.08 | 261 | 0 | 0.364 | 1 | 1 | cs | TRUE
134 | LV_4671-27_0_6_line_134 |  | 123 | 127 | 0.01322 | 0.125 | 0.08 | 261 | 0 | 0.364 | 1 | 1 | cs | TRUE
135 | LV_4671-27_0_6_line_135 |  | 126 | 156 | 0.016163 | 0.125 | 0.08 | 261 | 0 | 0.364 | 1 | 1 | cs | TRUE
136 | LV_4671-27_0_6_line_136 |  | 127 | 143 | 0.0078565 | 0.125 | 0.08 | 261 | 0 | 0.364 | 1 | 1 | cs | TRUE
137 | LV_4671-27_0_6_line_137 |  | 129 | 130 | 0.015957 | 0.125 | 0.08 | 261 | 0 | 0.364 | 1 | 1 | cs | TRUE
138 | LV_4671-27_0_6_line_138 |  | 130 | 133 | 0.013638 | 0.125 | 0.08 | 261 | 0 | 0.364 | 1 | 1 | cs | TRUE
139 | LV_4671-27_0_6_line_139 |  | 131 | 134 | 0.0094738 | 0.125 | 0.08 | 261 | 0 | 0.364 | 1 | 1 | cs | TRUE
140 | LV_4671-27_0_6_line_140 |  | 133 | 135 | 0.015737 | 0.125 | 0.08 | 261 | 0 | 0.364 | 1 | 1 | cs | TRUE
141 | LV_4671-27_0_6_line_141 |  | 133 | 136 | 0.012207 | 0.125 | 0.08 | 261 | 0 | 0.364 | 1 | 1 | cs | TRUE
142 | LV_4671-27_0_6_line_142 |  | 134 | 137 | 0.0061589 | 0.125 | 0.08 | 261 | 0 | 0.364 | 1 | 1 | cs | TRUE
143 | LV_4671-27_0_6_line_143 |  | 135 | 146 | 0.0017886 | 0.125 | 0.08 | 261 | 0 | 0.364 | 1 | 1 | cs | TRUE
144 | LV_4671-27_0_6_line_144 |  | 136 | 147 | 0.022422 | 0.125 | 0.08 | 261 | 0 | 0.364 | 1 | 1 | cs | TRUE
145 | LV_4671-27_0_6_line_145 |  | 136 | 148 | 0.0020911 | 0.125 | 0.08 | 261 | 0 | 0.364 | 1 | 1 | cs | TRUE
146 | LV_4671-27_0_6_line_146 |  | 137 | 138 | 0.011547 | 0.125 | 0.08 | 261 | 0 | 0.364 | 1 | 1 | cs | TRUE
147 | LV_4671-27_0_6_line_147 |  | 139 | 154 | 0.0080003 | 0.125 | 0.08 | 261 | 0 | 0.364 | 1 | 1 | cs | TRUE
148 | LV_4671-27_0_6_line_148 |  | 140 | 160 | 0.0067282 | 0.125 | 0.08 | 261 | 0 | 0.364 | 1 | 1 | cs | TRUE
149 | LV_4671-27_0_6_line_149 |  | 141 | 142 | 0.01095 | 0.125 | 0.08 | 261 | 0 | 0.364 | 1 | 1 | cs | TRUE
150 | LV_4671-27_0_6_line_150 |  | 141 | 143 | 0.0071 | 0.125 | 0.08 | 261 | 0 | 0.364 | 1 | 1 | cs | TRUE
151 | LV_4671-27_0_6_line_151 |  | 142 | 144 | 0.0064928 | 0.125 | 0.08 | 261 | 0 | 0.364 | 1 | 1 | cs | TRUE
152 | LV_4671-27_0_6_line_152 |  | 144 | 145 | 0.0076671 | 0.125 | 0.08 | 261 | 0 | 0.364 | 1 | 1 | cs | TRUE
153 | LV_4671-27_0_6_line_153 |  | 146 | 149 | 0.011921 | 0.125 | 0.08 | 261 | 0 | 0.364 | 1 | 1 | cs | TRUE
154 | LV_4671-27_0_6_line_154 |  | 149 | 150 | 0.018903 | 0.125 | 0.08 | 261 | 0 | 0.364 | 1 | 1 | cs | TRUE
155 | LV_4671-27_0_6_line_155 |  | 150 | 151 | 0.0079469 | 0.125 | 0.08 | 261 | 0 | 0.364 | 1 | 1 | cs | TRUE
156 | LV_4671-27_0_6_line_156 |  | 151 | 152 | 0.0053797 | 0.125 | 0.08 | 261 | 0 | 0.364 | 1 | 1 | cs | TRUE
157 | LV_4671-27_0_6_line_157 |  | 152 | 153 | 0.012078 | 0.125 | 0.08 | 261 | 0 | 0.364 | 1 | 1 | cs | TRUE
158 | LV_4671-27_0_6_line_158 |  | 156 | 157 | 0.01066 | 0.125 | 0.08 | 261 | 0 | 0.364 | 1 | 1 | cs | TRUE
159 | LV_4671-27_0_6_line_159 |  | 156 | 158 | 0.009148 | 0.125 | 0.08 | 261 | 0 | 0.364 | 1 | 1 | cs | TRUE
160 | LV_4671-27_0_6_line_160 |  | 157 | 159 | 0.0023477 | 0.125 | 0.08 | 261 | 0 | 0.364 | 1 | 1 | cs | TRUE
161 | LV_4671-27_0_6_line_161 |  | 160 | 161 | 0.0067319 | 0.125 | 0.08 | 261 | 0 | 0.364 | 1 | 1 | cs | TRUE
162 | LV_4671-27_0_6_line_162 |  | 161 | 162 | 0.0067341 | 0.125 | 0.08 | 261 | 0 | 0.364 | 1 | 1 | cs | TRUE
163 | LV_4671-27_0_6_line_163 |  | 162 | 163 | 0.0067312 | 0.125 | 0.08 | 261 | 0 | 0.364 | 1 | 1 | cs | TRUE

## trafo
| name | std_type | hv_bus | lv_bus | sn_mva | vn_hv_kv | vn_lv_kv | vk_percent | vkr_percent | pfe_kw | i0_percent | shift_degree | tap_side | tap_neutral | tap_min | tap_max | tap_step_percent | tap_step_degree | tap_pos | tap_phase_shifter | parallel | df | in_service
0 | LV_4671-27_0_6_trafo_47 | 0.63 MVA 20/0.4 kV | 165 | 23 | 0.63 | 20 | 0.4 | 6 | 1.206 | 1.65 | 0.2619 | 150 | hv | 0 | -2 | 2 | 2.5 | 0 | 0 | FALSE | 1 | 1 | TRUE

## line_geodata
| x0 | y0 | x1 | y1 | x2 | y2 | x3 | y3 | x4 | y4 | x5 | y5 | x6 | y6 | x7 | y7 | x8 | y8 | x9 | y9
0 | 2729490.185 | 1279420.1211 | 2729490.4168 | 1279419.9752
1 | 2729490.185 | 1279420.1211 | 2729480.6165 | 1279426.1429
2 | 2729531.783 | 1279394.186 | 2729528.2439 | 1279396.1692 | 2729490.4168 | 1279419.9752
3 | 2729475.9226 | 1279429.097 | 2729480.6165 | 1279426.1429
4 | 2729567.1854 | 1279374.3476 | 2729531.783 | 1279394.186
5 | 2729567.1854 | 1279374.3476 | 2729574.6826 | 1279386.461
6 | 2729567.1854 | 1279374.3476 | 2729558.3602 | 1279359.6074
7 | 2729583.1801 | 1279400.1909 | 2729574.6826 | 1279386.461
8 | 2729553.4199 | 1279351.3561 | 2729558.3602 | 1279359.6074
9 | 2729649.4382 | 1279293.088 | 2729650.3741 | 1279294.8757 | 2729659.6511 | 1279313.4758
10 | 2729649.4382 | 1279293.088 | 2729636.8258 | 1279268.9976
11 | 2729625.3642 | 1279249.0812 | 2729633.8802 | 1279263.3712 | 2729636.8258 | 1279268.9976
12 | 2729625.3642 | 1279249.0812 | 2729614.1823 | 1279271.2572
13 | 2729597.3869 | 1279251.0572 | 2729606.2237 | 1279261.6951 | 2729614.1823 | 1279271.2572
14 | 2729614.1823 | 1279271.2572 | 2729610.7501 | 1279276.9651 | 2729607.4568 | 1279281.486 | 2729602.2355 | 1279285.5086 | 2729600.046 | 1279286.6327
15 | 2729582.1066 | 1279232.6925 | 2729597.3869 | 1279251.0572
16 | 2729597.3869 | 1279251.0572 | 2729585.9313 | 1279260.3749
17 | 2729600.046 | 1279286.6327 | 2729592.6319 | 1279290.4392
18 | 2729553.4199 | 1279351.3561 | 2729545.7324 | 1279338.5054
19 | 2729572.7972 | 1279340.2598 | 2729553.4199 | 1279351.3561
20 | 2729537.7918 | 1279325.2317 | 2729545.7324 | 1279338.5054
21 | 2729568.8707 | 1279333.5892 | 2729572.7972 | 1279340.2598
22 | 2729572.7972 | 1279340.2598 | 2729584.4877 | 1279333.8993 | 2729591.5212 | 1279345.5429
23 | 2729617.8491 | 1279313.9906 | 2729584.4877 | 1279333.8993 | 2729572.7972 | 1279340.2598
24 | 2729583.1801 | 1279400.1909 | 2729586.6275 | 1279405.7592
25 | 2729537.7918 | 1279325.2317 | 2729531.1276 | 1279311.9153
26 | 2729537.7918 | 1279325.2317 | 2729552.6673 | 1279314.1245
27 | 2729537.7918 | 1279325.2317 | 2729527.9886 | 1279332.9128 | 2729519.7388 | 1279340.0164 | 2729516.2751 | 1279341.9244
28 | 2729591.5212 | 1279345.5429 | 2729586.0064 | 1279348.9028
29 | 2729591.5212 | 1279345.5429 | 2729597.7111 | 1279355.5665 | 2729613.9745 | 1279346.3037
30 | 2729591.5212 | 1279345.5429 | 2729597.7111 | 1279355.5665 | 2729606.125 | 1279369.3649
31 | 2729615.4291 | 1279309.9001 | 2729617.8491 | 1279313.9906
32 | 2729590.4892 | 1279411.9969 | 2729586.6275 | 1279405.7592
33 | 2729531.1276 | 1279311.9153 | 2729522.4087 | 1279294.4931
34 | 2729552.6673 | 1279314.1245 | 2729566.2527 | 1279303.9805
35 | 2729499.2132 | 1279350.3647 | 2729508.5943 | 1279346.1554 | 2729516.2751 | 1279341.9244
36 | 2729613.0843 | 1279344.7493 | 2729613.9745 | 1279346.3037
37 | 2729631.3417 | 1279336.3979 | 2729613.9745 | 1279346.3037
38 | 2729606.125 | 1279369.3649 | 2729601.8595 | 1279371.9626
39 | 2729606.125 | 1279369.3649 | 2729613.7483 | 1279381.8669 | 2729637.5195 | 1279367.4641
40 | 2729574.8569 | 1279299.5652 | 2729592.6319 | 1279290.4392
41 | 2729574.8569 | 1279299.5652 | 2729572.3915 | 1279300.8304
42 | 2729566.2527 | 1279303.9805 | 2729566.2527 | 1279303.9805 | 2729572.3915 | 1279300.8304
43 | 2729562.5437 | 1279207.438 | 2729557.7426 | 1279201.3696
44 | 2729562.5437 | 1279207.438 | 2729565.809 | 1279213.082
45 | 2729565.809 | 1279213.082 | 2729575.8848 | 1279225.2059
46 | 2729565.809 | 1279213.082 | 2729549.4941 | 1279226.5695
47 | 2729470.4091 | 1279190.5874 | 2729460.2087 | 1279194.7215
48 | 2729470.4091 | 1279190.5874 | 2729476.063 | 1279201.8849
49 | 2729483.315 | 1279216.376 | 2729476.063 | 1279201.8849
50 | 2729582.1066 | 1279232.6925 | 2729575.8848 | 1279225.2059
51 | 2729546.1909 | 1279229.3002 | 2729549.4941 | 1279226.5695
52 | 2729486.5672 | 1279222.8744 | 2729483.315 | 1279216.376
53 | 2729393.4823 | 1279322.5689 | 2729394.1832 | 1279325.2118
54 | 2729394.1832 | 1279325.2118 | 2729398.16 | 1279340.2064
55 | 2729582.1066 | 1279232.6925 | 2729571.0411 | 1279242.152
56 | 2729491.8001 | 1279233.3308 | 2729494.7656 | 1279239.2567
57 | 2729491.8001 | 1279233.3308 | 2729486.5672 | 1279222.8744
58 | 2729499.3245 | 1279248.3663 | 2729494.7656 | 1279239.2567
59 | 2729507.0924 | 1279263.888 | 2729499.3245 | 1279248.3663
60 | 2729508.1055 | 1279265.9125 | 2729507.0924 | 1279263.888
61 | 2729508.1055 | 1279265.9125 | 2729510.2447 | 1279270.187
62 | 2729747.2176 | 1279471.1554 | 2729757.359 | 1279468.2535 | 2729759.8763 | 1279467.5514
63 | 2729806.8949 | 1279455.0528 | 2729800.0504 | 1279456.3478 | 2729759.8763 | 1279467.5514
64 | 2729747.2176 | 1279471.1554 | 2729724.8931 | 1279477.5373 | 2729721.396 | 1279478.6837 | 2729694.813 | 1279487.352
65 | 2729805.7596 | 1279481.6872 | 2729813.856 | 1279477.806 | 2729816.6571 | 1279475.1651 | 2729822.9339 | 1279469.9648 | 2729820.3199 | 1279467.1823 | 2729818.5686 | 1279463.7849 | 2729817.8244 | 1279460.0426 | 2729818.126 | 1279456.2456 | 2729811.865 | 1279454.9287 | 2729806.8949 | 1279455.0528
66 | 2729782.2986 | 1279368.0486 | 2729792.9532 | 1279388.9368 | 2729811.4699 | 1279425.7915 | 2729817.3515 | 1279438.1886 | 2729817.8615 | 1279441.3029 | 2729817.0573 | 1279444.3771 | 2729815.6771 | 1279446.9937 | 2729813.4839 | 1279448.3023 | 2729807.2168 | 1279450.333 | 2729806.8949 | 1279455.0528
67 | 2729652.784 | 1279500.2517 | 2729683.2105 | 1279490.7447 | 2729694.813 | 1279487.352
68 | 2729694.813 | 1279487.352 | 2729702.475 | 1279513.7797 | 2729681.9067 | 1279522.3208
69 | 2729805.7596 | 1279481.6872 | 2729805.5895 | 1279486.6772 | 2729802.0114 | 1279489.4567 | 2729785.4686 | 1279494.0083 | 2729766.3238 | 1279498.3023
70 | 2729733.2002 | 1279347.693 | 2729763.7679 | 1279331.8165 | 2729774.1296 | 1279352.0198 | 2729782.2986 | 1279368.0486
71 | 2729782.2986 | 1279368.0486 | 2729738.4579 | 1279389.8054 | 2729730.3273 | 1279374.7562 | 2729720.5815 | 1279370.217
72 | 2729645.416 | 1279502.4586 | 2729652.784 | 1279500.2517
73 | 2729718.3247 | 1279428.4003 | 2729721.0406 | 1279433.0423
74 | 2729721.0406 | 1279433.0423 | 2729707.5533 | 1279440.8843
75 | 2729692.6389 | 1279449.5561 | 2729707.5533 | 1279440.8843
76 | 2729733.2002 | 1279347.693 | 2729731.5673 | 1279344.376 | 2729728.7698 | 1279343.7806 | 2729724.1738 | 1279343.6349 | 2729720.6256 | 1279341.9775 | 2729718.5086 | 1279339.484 | 2729696.559 | 1279350.6678
77 | 2729642.655 | 1279497.8156 | 2729645.416 | 1279502.4586
78 | 2729645.416 | 1279502.4586 | 2729621.0613 | 1279509.6869
79 | 2729650.8057 | 1279442.6185 | 2729642.7821 | 1279446.6127
80 | 2729687.5654 | 1279440.38 | 2729661.2694 | 1279454.7827 | 2729656.9683 | 1279447.7257 | 2729654.7369 | 1279449.0668 | 2729650.8057 | 1279442.6185
81 | 2729629.8754 | 1279436.1855 | 2729642.3918 | 1279428.8312 | 2729650.8057 | 1279442.6185
82 | 2729687.5654 | 1279440.38 | 2729692.6389 | 1279449.5561
83 | 2729681.8272 | 1279430.3329 | 2729687.5654 | 1279440.38
84 | 2729627.1948 | 1279431.6444 | 2729629.8754 | 1279436.1855
85 | 2729629.8754 | 1279436.1855 | 2729611.9687 | 1279446.7134
86 | 2729655.6618 | 1279421.0375 | 2729642.3918 | 1279428.8312 | 2729629.8754 | 1279436.1855
87 | 2729656.4572 | 1279481.8812 | 2729660.3313 | 1279486.8267
88 | 2729660.3313 | 1279486.8267 | 2729642.655 | 1279497.8156
89 | 2729642.655 | 1279497.8156 | 2729630.0972 | 1279476.6807
90 | 2729692.6389 | 1279449.5561 | 2729693.5818 | 1279455.8831
91 | 2729627.9373 | 1279473.0456 | 2729619.7409 | 1279459.2743 | 2729614.4625 | 1279450.7437
92 | 2729627.9373 | 1279473.0456 | 2729630.0972 | 1279476.6807
93 | 2729611.9687 | 1279446.7134 | 2729614.4625 | 1279450.7437
94 | 2729378.4074 | 1279398.9044 | 2729382.2071 | 1279397.4651 | 2729392.8678 | 1279392.4766
95 | 2729415.9656 | 1279381.6681 | 2729392.8678 | 1279392.4766
96 | 2729377.5415 | 1279399.2324 | 2729378.4074 | 1279398.9044
97 | 2729415.9656 | 1279381.6681 | 2729405.1311 | 1279366.5156 | 2729403.9089 | 1279361.9022
98 | 2729415.9656 | 1279381.6681 | 2729443.8684 | 1279371.989
99 | 2729403.1085 | 1279358.8808 | 2729403.9089 | 1279361.9022
100 | 2729403.1085 | 1279358.8808 | 2729402.216 | 1279355.5117
101 | 2729399.2809 | 1279344.4323 | 2729402.216 | 1279355.5117
102 | 2729479.9703 | 1279359.0048 | 2729497.7264 | 1279351.0323
103 | 2729499.2132 | 1279350.3647 | 2729497.7264 | 1279351.0323
104 | 2729398.16 | 1279340.2064 | 2729398.8049 | 1279342.638
105 | 2729399.2809 | 1279344.4323 | 2729398.8049 | 1279342.638
106 | 2729399.2809 | 1279344.4323 | 2729411.0295 | 1279340.1983
107 | 2729417.9543 | 1279337.7027 | 2729411.0295 | 1279340.1983
108 | 2729424.8791 | 1279335.2071 | 2729417.9543 | 1279337.7027
109 | 2729434.7932 | 1279331.599 | 2729427.2932 | 1279334.3371 | 2729424.8791 | 1279335.2071
110 | 2729596.9179 | 1279422.3811 | 2729590.4892 | 1279411.9969
111 | 2729633.0396 | 1279360.3364 | 2729637.5195 | 1279367.4641
112 | 2729639.1473 | 1279391.1675 | 2729641.9299 | 1279395.8555
113 | 2729641.9299 | 1279395.8555 | 2729627.4792 | 1279404.3684 | 2729616.3022 | 1279410.9625
114 | 2729613.8022 | 1279406.7479 | 2729616.3022 | 1279410.9625
115 | 2729616.3022 | 1279410.9625 | 2729596.9179 | 1279422.3811
116 | 2729652.3875 | 1279415.4712 | 2729655.6618 | 1279421.0375
117 | 2729687.094 | 1279402.3881 | 2729655.6618 | 1279421.0375
118 | 2729684.0519 | 1279396.5154 | 2729687.094 | 1279402.3881
119 | 2729611.9687 | 1279446.7134 | 2729610.681 | 1279444.6317
120 | 2729596.9179 | 1279422.3811 | 2729598.6359 | 1279425.1585
121 | 2729630.2709 | 1279334.517 | 2729631.3417 | 1279336.3979
122 | 2729610.681 | 1279444.6317 | 2729602.4573 | 1279431.3364
123 | 2729598.6359 | 1279425.1585 | 2729602.4573 | 1279431.3364
124 | 2729579.9713 | 1279521.8394 | 2729550.9861 | 1279530.411 | 2729548.1332 | 1279546.0081 | 2729548.7723 | 1279551.7779
125 | 2729549.5064 | 1279558.4059 | 2729548.7723 | 1279551.7779
126 | 2729579.9713 | 1279521.8394 | 2729588.0345 | 1279519.4586
127 | 2729549.5064 | 1279558.4059 | 2729590.9532 | 1279677.8148
128 | 2729577.5767 | 1279484.8172 | 2729583.2071 | 1279502.5027 | 2729588.0345 | 1279519.4586
129 | 2729588.0345 | 1279519.4586 | 2729604.7351 | 1279514.5241
130 | 2729573.8057 | 1279484.067 | 2729577.5767 | 1279484.8172
131 | 2729577.5767 | 1279484.8172 | 2729584.8981 | 1279480.2847 | 2729586.9761 | 1279479.1031
132 | 2729604.7351 | 1279514.5241 | 2729611.0517 | 1279512.6577 | 2729621.0613 | 1279509.6869
133 | 2729573.8057 | 1279484.067 | 2729569.0024 | 1279477.0043
134 | 2729573.8057 | 1279484.067 | 2729561.1582 | 1279487.9166
135 | 2729560.6025 | 1279463.201 | 2729562.3666 | 1279466.0202 | 2729567.6472 | 1279475.0117 | 2729569.0024 | 1279477.0043
136 | 2729561.1582 | 1279487.9166 | 2729553.6421 | 1279490.2043
137 | 2729499.2132 | 1279350.3647 | 2729493.8624 | 1279337.0342 | 2729493.1788 | 1279335.5954
138 | 2729487.326 | 1279323.2772 | 2729493.1788 | 1279335.5954
139 | 2729522.4087 | 1279294.4931 | 2729518.1688 | 1279286.021
140 | 2729487.326 | 1279323.2772 | 2729479.7266 | 1279325.7462 | 2729472.4436 | 1279328.3848
141 | 2729482.6971 | 1279311.9757 | 2729487.326 | 1279323.2772
142 | 2729515.4125 | 1279280.5134 | 2729518.1688 | 1279286.021
143 | 2729472.4436 | 1279328.3848 | 2729470.7619 | 1279328.9941
144 | 2729503.1477 | 1279302.6489 | 2729482.6971 | 1279311.9757
145 | 2729482.6971 | 1279311.9757 | 2729481.6535 | 1279310.1636
146 | 2729515.4125 | 1279280.5134 | 2729510.2447 | 1279270.187
147 | 2729585.9313 | 1279260.3749 | 2729579.7249 | 1279265.4231
148 | 2729571.0411 | 1279242.152 | 2729565.927 | 1279246.5239
149 | 2729546.8498 | 1279492.2718 | 2729546.8498 | 1279492.2718 | 2729542.4817 | 1279485.8695 | 2729540.5157 | 1279483.3454
150 | 2729553.6421 | 1279490.2043 | 2729546.8498 | 1279492.2718
151 | 2729540.5157 | 1279483.3454 | 2729537.9869 | 1279480.0985 | 2729536.6664 | 1279478.1216
152 | 2729532.3598 | 1279471.7795 | 2729533.2069 | 1279472.9421 | 2729536.6664 | 1279478.1216
153 | 2729459.5534 | 1279333.0549 | 2729459.5534 | 1279333.0549 | 2729470.7619 | 1279328.9941
154 | 2729459.5534 | 1279333.0549 | 2729455.667 | 1279323.8718 | 2729447.2909 | 1279326.9725
155 | 2729447.2909 | 1279326.9725 | 2729439.8384 | 1279329.7314
156 | 2729434.7932 | 1279331.599 | 2729439.8384 | 1279329.7314
157 | 2729434.7932 | 1279331.599 | 2729439.1145 | 1279342.8826
158 | 2729560.6025 | 1279463.201 | 2729551.2817 | 1279468.3737
159 | 2729564.8188 | 1279457.7104 | 2729566.2341 | 1279459.9882 | 2729560.6025 | 1279463.201
160 | 2729549.2289 | 1279469.5129 | 2729551.2817 | 1279468.3737
161 | 2729565.927 | 1279246.5239 | 2729560.81 | 1279250.8982
162 | 2729560.81 | 1279250.8982 | 2729555.6914 | 1279255.274
163 | 2729555.6914 | 1279255.274 | 2729550.5749 | 1279259.6479

## bus_geodata
| x | y | coords
0 | 2729490.185 | 1279420.1211
1 | 2729490.4168 | 1279419.9752
2 | 2729480.6165 | 1279426.1429
3 | 2729531.783 | 1279394.186
4 | 2729475.9226 | 1279429.097
5 | 2729567.1854 | 1279374.3476
6 | 2729574.6826 | 1279386.461
7 | 2729558.3602 | 1279359.6074
8 | 2729649.4382 | 1279293.088
9 | 2729659.6511 | 1279313.4758
10 | 2729636.8258 | 1279268.9976
11 | 2729625.3642 | 1279249.0812
12 | 2729614.1823 | 1279271.2572
13 | 2729597.3869 | 1279251.0572
14 | 2729600.046 | 1279286.6327
15 | 2729553.4199 | 1279351.3561
16 | 2729545.7324 | 1279338.5054
17 | 2729572.7972 | 1279340.2598
18 | 2729583.1801 | 1279400.1909
19 | 2729537.7918 | 1279325.2317
20 | 2729568.8707 | 1279333.5892
21 | 2729591.5212 | 1279345.5429
22 | 2729617.8491 | 1279313.9906
23 | 2729586.6275 | 1279405.7592
24 | 2729531.1276 | 1279311.9153
25 | 2729552.6673 | 1279314.1245
26 | 2729516.2751 | 1279341.9244
27 | 2729586.0064 | 1279348.9028
28 | 2729613.9745 | 1279346.3037
29 | 2729606.125 | 1279369.3649
30 | 2729615.4291 | 1279309.9001
31 | 2729574.8569 | 1279299.5652
32 | 2729592.6319 | 1279290.4392
33 | 2729572.3915 | 1279300.8304
34 | 2729557.7426 | 1279201.3696
35 | 2729562.5437 | 1279207.438
36 | 2729565.809 | 1279213.082
37 | 2729470.4091 | 1279190.5874
38 | 2729460.2087 | 1279194.7215
39 | 2729476.063 | 1279201.8849
40 | 2729575.8848 | 1279225.2059
41 | 2729549.4941 | 1279226.5695
42 | 2729483.315 | 1279216.376
43 | 2729393.4823 | 1279322.5689
44 | 2729394.1832 | 1279325.2118
45 | 2729582.1066 | 1279232.6925
46 | 2729546.1909 | 1279229.3002
47 | 2729491.8001 | 1279233.3308
48 | 2729494.7656 | 1279239.2567
49 | 2729486.5672 | 1279222.8744
50 | 2729499.3245 | 1279248.3663
51 | 2729507.0924 | 1279263.888
52 | 2729508.1055 | 1279265.9125
53 | 2729759.8763 | 1279467.5514
54 | 2729747.2176 | 1279471.1554
55 | 2729806.8949 | 1279455.0528
56 | 2729694.813 | 1279487.352
57 | 2729805.7596 | 1279481.6872
58 | 2729782.2986 | 1279368.0486
59 | 2729652.784 | 1279500.2517
60 | 2729681.9067 | 1279522.3208
61 | 2729721.0406 | 1279433.0423
62 | 2729718.3247 | 1279428.4003
63 | 2729707.5533 | 1279440.8843
64 | 2729733.2002 | 1279347.693
65 | 2729720.5815 | 1279370.217
66 | 2729766.3238 | 1279498.3023
67 | 2729696.559 | 1279350.6678
68 | 2729645.416 | 1279502.4586
69 | 2729650.8057 | 1279442.6185
70 | 2729642.7821 | 1279446.6127
71 | 2729687.5654 | 1279440.38
72 | 2729629.8754 | 1279436.1855
73 | 2729660.3313 | 1279486.8267
74 | 2729656.4572 | 1279481.8812
75 | 2729642.655 | 1279497.8156
76 | 2729692.6389 | 1279449.5561
77 | 2729681.8272 | 1279430.3329
78 | 2729627.9373 | 1279473.0456
79 | 2729614.4625 | 1279450.7437
80 | 2729630.0972 | 1279476.6807
81 | 2729392.8678 | 1279392.4766
82 | 2729378.4074 | 1279398.9044
83 | 2729415.9656 | 1279381.6681
84 | 2729377.5415 | 1279399.2324
85 | 2729403.9089 | 1279361.9022
86 | 2729443.8684 | 1279371.989
87 | 2729403.1085 | 1279358.8808
88 | 2729402.216 | 1279355.5117
89 | 2729479.9703 | 1279359.0048
90 | 2729497.7264 | 1279351.0323
91 | 2729398.8049 | 1279342.638
92 | 2729398.16 | 1279340.2064
93 | 2729399.2809 | 1279344.4323
94 | 2729411.0295 | 1279340.1983
95 | 2729417.9543 | 1279337.7027
96 | 2729424.8791 | 1279335.2071
97 | 2729590.4892 | 1279411.9969
98 | 2729637.5195 | 1279367.4641
99 | 2729633.0396 | 1279360.3364
100 | 2729601.8595 | 1279371.9626
101 | 2729641.9299 | 1279395.8555
102 | 2729639.1473 | 1279391.1675
103 | 2729616.3022 | 1279410.9625
104 | 2729655.6618 | 1279421.0375
105 | 2729652.3875 | 1279415.4712
106 | 2729687.094 | 1279402.3881
107 | 2729627.1948 | 1279431.6444
108 | 2729611.9687 | 1279446.7134
109 | 2729613.8022 | 1279406.7479
110 | 2729596.9179 | 1279422.3811
111 | 2729613.0843 | 1279344.7493
112 | 2729631.3417 | 1279336.3979
113 | 2729684.0519 | 1279396.5154
114 | 2729610.681 | 1279444.6317
115 | 2729598.6359 | 1279425.1585
116 | 2729548.7723 | 1279551.7779
117 | 2729579.9713 | 1279521.8394
118 | 2729549.5064 | 1279558.4059
119 | 2729588.0345 | 1279519.4586
120 | 2729590.9532 | 1279677.8148
121 | 2729577.5767 | 1279484.8172
122 | 2729604.7351 | 1279514.5241
123 | 2729573.8057 | 1279484.067
124 | 2729586.9761 | 1279479.1031
125 | 2729621.0613 | 1279509.6869
126 | 2729569.0024 | 1279477.0043
127 | 2729561.1582 | 1279487.9166
128 | 2729693.5818 | 1279455.8831
129 | 2729499.2132 | 1279350.3647
130 | 2729493.1788 | 1279335.5954
131 | 2729522.4087 | 1279294.4931
132 | 2729566.2527 | 1279303.9805
133 | 2729487.326 | 1279323.2772
134 | 2729518.1688 | 1279286.021
135 | 2729472.4436 | 1279328.3848
136 | 2729482.6971 | 1279311.9757
137 | 2729515.4125 | 1279280.5134
138 | 2729510.2447 | 1279270.187
139 | 2729585.9313 | 1279260.3749
140 | 2729571.0411 | 1279242.152
141 | 2729546.8498 | 1279492.2718
142 | 2729540.5157 | 1279483.3454
143 | 2729553.6421 | 1279490.2043
144 | 2729536.6664 | 1279478.1216
145 | 2729532.3598 | 1279471.7795
146 | 2729470.7619 | 1279328.9941
147 | 2729503.1477 | 1279302.6489
148 | 2729481.6535 | 1279310.1636
149 | 2729459.5534 | 1279333.0549
150 | 2729447.2909 | 1279326.9725
151 | 2729439.8384 | 1279329.7314
152 | 2729434.7932 | 1279331.599
153 | 2729439.1145 | 1279342.8826
154 | 2729579.7249 | 1279265.4231
155 | 2729602.4573 | 1279431.3364
156 | 2729560.6025 | 1279463.201
157 | 2729551.2817 | 1279468.3737
158 | 2729564.8188 | 1279457.7104
159 | 2729549.2289 | 1279469.5129
160 | 2729565.927 | 1279246.5239
161 | 2729560.81 | 1279250.8982
162 | 2729555.6914 | 1279255.274
163 | 2729550.5749 | 1279259.6479
164 | 2729630.2709 | 1279334.517
165 | 2729586.6275 | 1279405.7592

## line_std_types
| c_nf_per_km | r_ohm_per_km | x_ohm_per_km | max_i_ka | type | q_mm2 | alpha | voltage_rating
NAYY 4x50 SE | 210 | 0.642 | 0.083 | 0.142 | cs | 50 | 0.00403 | LV
NAYY 4x120 SE | 264 | 0.225 | 0.08 | 0.242 | cs | 120 | 0.00403 | LV
NAYY 4x150 SE | 261 | 0.208 | 0.08 | 0.27 | cs | 150 | 0.00403 | LV
NA2XS2Y 1x95 RM/25 12/20 kV | 216 | 0.313 | 0.132 | 0.252 | cs | 95 | 0.00403 | MV
NA2XS2Y 1x185 RM/25 12/20 kV | 273 | 0.161 | 0.117 | 0.362 | cs | 185 | 0.00403 | MV
NA2XS2Y 1x240 RM/25 12/20 kV | 304 | 0.122 | 0.112 | 0.421 | cs | 240 | 0.00403 | MV
NA2XS2Y 1x95 RM/25 6/10 kV | 315 | 0.313 | 0.123 | 0.249 | cs | 95 | 0.00403 | MV
NA2XS2Y 1x185 RM/25 6/10 kV | 406 | 0.161 | 0.11 | 0.358 | cs | 185 | 0.00403 | MV
NA2XS2Y 1x240 RM/25 6/10 kV | 456 | 0.122 | 0.105 | 0.416 | cs | 240 | 0.00403 | MV
NA2XS2Y 1x150 RM/25 12/20 kV | 250 | 0.206 | 0.116 | 0.319 | cs | 150 | 0.00403 | MV
NA2XS2Y 1x120 RM/25 12/20 kV | 230 | 0.253 | 0.119 | 0.283 | cs | 120 | 0.00403 | MV
NA2XS2Y 1x70 RM/25 12/20 kV | 190 | 0.443 | 0.132 | 0.22 | cs | 70 | 0.00403 | MV
NA2XS2Y 1x150 RM/25 6/10 kV | 360 | 0.206 | 0.11 | 0.315 | cs | 150 | 0.00403 | MV
NA2XS2Y 1x120 RM/25 6/10 kV | 340 | 0.253 | 0.113 | 0.28 | cs | 120 | 0.00403 | MV
NA2XS2Y 1x70 RM/25 6/10 kV | 280 | 0.443 | 0.123 | 0.217 | cs | 70 | 0.00403 | MV
N2XS(FL)2Y 1x120 RM/35 64/110 kV | 112 | 0.153 | 0.166 | 0.366 | cs | 120 | 0.00393 | HV
N2XS(FL)2Y 1x185 RM/35 64/110 kV | 125 | 0.099 | 0.156 | 0.457 | cs | 185 | 0.00393 | HV
N2XS(FL)2Y 1x240 RM/35 64/110 kV | 135 | 0.075 | 0.149 | 0.526 | cs | 240 | 0.00393 | HV
N2XS(FL)2Y 1x300 RM/35 64/110 kV | 144 | 0.06 | 0.144 | 0.588 | cs | 300 | 0.00393 | HV
15-AL1/3-ST1A 0.4 | 11 | 1.8769 | 0.35 | 0.105 | ol | 16 | 0.00403 | LV
24-AL1/4-ST1A 0.4 | 11.25 | 1.2012 | 0.335 | 0.14 | ol | 24 | 0.00403 | LV
48-AL1/8-ST1A 0.4 | 12.2 | 0.5939 | 0.3 | 0.21 | ol | 48 | 0.00403 | LV
94-AL1/15-ST1A 0.4 | 13.2 | 0.306 | 0.29 | 0.35 | ol | 94 | 0.00403 | LV
34-AL1/6-ST1A 10.0 | 9.7 | 0.8342 | 0.36 | 0.17 | ol | 34 | 0.00403 | MV
48-AL1/8-ST1A 10.0 | 10.1 | 0.5939 | 0.35 | 0.21 | ol | 48 | 0.00403 | MV
70-AL1/11-ST1A 10.0 | 10.4 | 0.4132 | 0.339 | 0.29 | ol | 70 | 0.00403 | MV
94-AL1/15-ST1A 10.0 | 10.75 | 0.306 | 0.33 | 0.35 | ol | 94 | 0.00403 | MV
122-AL1/20-ST1A 10.0 | 11.1 | 0.2376 | 0.323 | 0.41 | ol | 122 | 0.00403 | MV
149-AL1/24-ST1A 10.0 | 11.25 | 0.194 | 0.315 | 0.47 | ol | 149 | 0.00403 | MV
34-AL1/6-ST1A 20.0 | 9.15 | 0.8342 | 0.382 | 0.17 | ol | 34 | 0.00403 | MV
48-AL1/8-ST1A 20.0 | 9.5 | 0.5939 | 0.372 | 0.21 | ol | 48 | 0.00403 | MV
70-AL1/11-ST1A 20.0 | 9.7 | 0.4132 | 0.36 | 0.29 | ol | 70 | 0.00403 | MV
94-AL1/15-ST1A 20.0 | 10 | 0.306 | 0.35 | 0.35 | ol | 94 | 0.00403 | MV
122-AL1/20-ST1A 20.0 | 10.3 | 0.2376 | 0.344 | 0.41 | ol | 122 | 0.00403 | MV
149-AL1/24-ST1A 20.0 | 10.5 | 0.194 | 0.337 | 0.47 | ol | 149 | 0.00403 | MV
184-AL1/30-ST1A 20.0 | 10.75 | 0.1571 | 0.33 | 0.535 | ol | 184 | 0.00403 | MV
243-AL1/39-ST1A 20.0 | 11 | 0.1188 | 0.32 | 0.645 | ol | 243 | 0.00403 | MV
48-AL1/8-ST1A 110.0 | 8 | 0.5939 | 0.46 | 0.21 | ol | 48 | 0.00403 | HV
70-AL1/11-ST1A 110.0 | 8.4 | 0.4132 | 0.45 | 0.29 | ol | 70 | 0.00403 | HV
94-AL1/15-ST1A 110.0 | 8.65 | 0.306 | 0.44 | 0.35 | ol | 94 | 0.00403 | HV
122-AL1/20-ST1A 110.0 | 8.5 | 0.2376 | 0.43 | 0.41 | ol | 122 | 0.00403 | HV
149-AL1/24-ST1A 110.0 | 8.75 | 0.194 | 0.41 | 0.47 | ol | 149 | 0.00403 | HV
184-AL1/30-ST1A 110.0 | 8.8 | 0.1571 | 0.4 | 0.535 | ol | 184 | 0.00403 | HV
243-AL1/39-ST1A 110.0 | 9 | 0.1188 | 0.39 | 0.645 | ol | 243 | 0.00403 | HV
305-AL1/39-ST1A 110.0 | 9.2 | 0.0949 | 0.38 | 0.74 | ol | 305 | 0.00403 | HV
490-AL1/64-ST1A 110.0 | 9.75 | 0.059 | 0.37 | 0.96 | ol | 490 | 0.00403 | HV
679-AL1/86-ST1A 110.0 | 9.95 | 0.042 | 0.36 | 1.15 | ol | 679 | 0.00403 | HV
490-AL1/64-ST1A 220.0 | 10 | 0.059 | 0.285 | 0.96 | ol | 490 | 0.00403 | HV
679-AL1/86-ST1A 220.0 | 11.7 | 0.042 | 0.275 | 1.15 | ol | 679 | 0.00403 | HV
490-AL1/64-ST1A 380.0 | 11 | 0.059 | 0.253 | 0.96 | ol | 490 | 0.00403 | HV
679-AL1/86-ST1A 380.0 | 14.6 | 0.042 | 0.25 | 1.15 | ol | 679 | 0.00403 | HV

## trafo_std_types
| i0_percent | pfe_kw | vkr_percent | sn_mva | vn_lv_kv | vn_hv_kv | vk_percent | shift_degree | vector_group | tap_side | tap_neutral | tap_min | tap_max | tap_step_degree | tap_step_percent | tap_phase_shifter
160 MVA 380/110 kV | 0.06 | 60 | 0.25 | 160 | 110 | 380 | 12.2 | 0 | Yy0 | hv | 0 | -9 | 9 | 0 | 1.5 | FALSE
100 MVA 220/110 kV | 0.06 | 55 | 0.26 | 100 | 110 | 220 | 12 | 0 | Yy0 | hv | 0 | -9 | 9 | 0 | 1.5 | FALSE
63 MVA 110/20 kV | 0.04 | 22 | 0.32 | 63 | 20 | 110 | 18 | 150 | YNd5 | hv | 0 | -9 | 9 | 0 | 1.5 | FALSE
40 MVA 110/20 kV | 0.05 | 18 | 0.34 | 40 | 20 | 110 | 16.2 | 150 | YNd5 | hv | 0 | -9 | 9 | 0 | 1.5 | FALSE
25 MVA 110/20 kV | 0.07 | 14 | 0.41 | 25 | 20 | 110 | 12 | 150 | YNd5 | hv | 0 | -9 | 9 | 0 | 1.5 | FALSE
63 MVA 110/10 kV | 0.04 | 22 | 0.32 | 63 | 10 | 110 | 18 | 150 | YNd5 | hv | 0 | -9 | 9 | 0 | 1.5 | FALSE
40 MVA 110/10 kV | 0.05 | 18 | 0.34 | 40 | 10 | 110 | 16.2 | 150 | YNd5 | hv | 0 | -9 | 9 | 0 | 1.5 | FALSE
25 MVA 110/10 kV | 0.07 | 14 | 0.41 | 25 | 10 | 110 | 12 | 150 | YNd5 | hv | 0 | -9 | 9 | 0 | 1.5 | FALSE
0.25 MVA 20/0.4 kV | 0.32 | 0.8 | 1.44 | 0.25 | 0.4 | 20 | 6 | 150 | Yzn5 | hv | 0 | -2 | 2 | 0 | 2.5 | FALSE
0.4 MVA 20/0.4 kV | 0.3375 | 1.35 | 1.425 | 0.4 | 0.4 | 20 | 6 | 150 | Dyn5 | hv | 0 | -2 | 2 | 0 | 2.5 | FALSE
0.63 MVA 20/0.4 kV | 0.2619 | 1.65 | 1.206 | 0.63 | 0.4 | 20 | 6 | 150 | Dyn5 | hv | 0 | -2 | 2 | 0 | 2.5 | FALSE
0.25 MVA 10/0.4 kV | 0.24 | 0.6 | 1.2 | 0.25 | 0.4 | 10 | 4 | 150 | Dyn5 | hv | 0 | -2 | 2 | 0 | 2.5 | FALSE
0.4 MVA 10/0.4 kV | 0.2375 | 0.95 | 1.325 | 0.4 | 0.4 | 10 | 4 | 150 | Dyn5 | hv | 0 | -2 | 2 | 0 | 2.5 | FALSE
0.63 MVA 10/0.4 kV | 0.1873 | 1.18 | 1.0794 | 0.63 | 0.4 | 10 | 4 | 150 | Dyn5 | hv | 0 | -2 | 2 | 0 | 2.5 | FALSE

## trafo3w_std_types
| sn_hv_mva | sn_mv_mva | sn_lv_mva | vn_hv_kv | vn_mv_kv | vn_lv_kv | vk_hv_percent | vk_mv_percent | vk_lv_percent | vkr_hv_percent | vkr_mv_percent | vkr_lv_percent | pfe_kw | i0_percent | shift_mv_degree | shift_lv_degree | vector_group | tap_side | tap_neutral | tap_min | tap_max | tap_step_percent
63/25/38 MVA 110/20/10 kV | 63 | 25 | 38 | 110 | 20 | 10 | 10.4 | 10.4 | 10.4 | 0.28 | 0.32 | 0.35 | 35 | 0.89 | 0 | 0 | YN0yn0yn0 | hv | 0 | -10 | 10 | 1.2
63/25/38 MVA 110/10/10 kV | 63 | 25 | 38 | 110 | 10 | 10 | 10.4 | 10.4 | 10.4 | 0.28 | 0.32 | 0.35 | 35 | 0.89 | 0 | 0 | YN0yn0yn0 | hv | 0 | -10 | 10 | 1.2

## fuse_std_types
| fuse_type | i_rated_a | t_avg | t_min | t_total | x_avg | x_min | x_total
HV 100A | HV 100A | 100 | 0 | [10.0, 3.64, 0.854, 0.281, 0.1, 0.0531, 0.022, 0.01] | [10.0, 4.267, 1.21, 0.403, 0.1, 0.058, 0.022, 0.01] | 0 | [300.0, 350.0, 450.0, 550.0, 700.0, 850.0, 1200.0, 1752.0] | [600.0, 700.0, 900.0, 1150.0, 1665.0, 2000.0, 3000.0, 4313.0]
HV 10A | HV 10A | 10 | 0 | [10.0, 1675.0, 0.344, 0.156, 0.1, 0.0417, 0.0171, 0.01] | [10.0, 1.3, 0.3, 0.155, 0.1, 0.0555, 0.023, 0.01] | 0 | [30.0, 32.0, 35.0, 37.0, 39.0, 50.0, 70.0, 88.0] | [60.0, 70.0, 80.0, 87.0, 94.0, 110.0, 150.0, 216.0]
HV 125A | HV 125A | 125 | 0 | [10.0, 1.82, 0.344, 0.1, 0.0467, 0.0269, 0.01] | [10.0, 2.478, 0.426, 0.1, 0.0427, 0.0211, 0.01] | 0 | [375.0, 500.0, 700.0, 925.0, 1200.0, 1500.0, 2341.0] | [750.0, 1000.0, 1500.0, 2200.0, 3000.0, 4000.0, 5765.0]
HV 160A | HV 160A | 160 | 0 | [10.0, 4.15, 1.03, 0.198, 0.1, 0.051, 0.0172, 0.01] | [10.0, 2.3, 0.734, 0.274, 0.1, 0.046, 0.0177, 0.01] | 0 | [480.0, 550.0, 700.0, 1000.0, 1260.0, 1600.0, 2500.0, 3227.0] | [960.0, 1300.0, 1700.0, 2200.0, 2996.0, 4000.0, 6000.0, 7946.0]
HV 16A | HV 16A | 16 | 0 | [10.0, 0.352, 0.164, 0.1, 0.0649, 0.0342, 0.01] | [10.0, 2.34, 0.722, 0.181, 0.1, 0.055, 0.0296, 0.01] | 0 | [48.0, 60.0, 65.0, 71.0, 80.0, 100.0, 162.0] | [96.0, 110.0, 125.0, 150.0, 168.0, 200.0, 250.0, 398.0]
HV 200A | HV 200A | 200 | 0 | [10.0, 4.267, 1.21, 0.403, 0.1, 0.058, 0.022, 0.01] | [10.0, 3.73, 1.654, 0.328, 0.1, 0.0531, 0.019, 0.01] | 0 | [600.0, 700.0, 900.0, 1150.0, 1665.0, 2000.0, 3000.0, 4313.0] | [1200.0, 1500.0, 1800.0, 2700.0, 3960.0, 5000.0, 7500.0, 10620.0]
HV 20A | HV 20A | 20 | 0 | [10.0, 1.3, 0.3, 0.155, 0.1, 0.0555, 0.023, 0.01] | [10.0, 1.3, 0.161, 0.1, 0.0611, 0.0399, 0.0141, 0.01] | 0 | [60.0, 70.0, 80.0, 87.0, 94.0, 110.0, 150.0, 216.0] | [120.0, 150.0, 200.0, 223.0, 260.0, 300.0, 450.0, 532.0]
HV 25A | HV 25A | 25 | 0 | [10.0, 2.512, 0.833, 0.299, 0.1, 0.0372, 0.0223, 0.01] | [10.0, 3.125, 0.597, 0.198, 0.1, 0.0378, 0.022, 0.01] | 0 | [75.0, 82.0, 90.0, 100.0, 124.0, 170.0, 200.0, 289.0] | [150.0, 170.0, 210.0, 250.0, 294.0, 400.0, 500.0, 711.0]
HV 31.5A | HV 31.5A | 31.5 | 0 | [10.0, 2.34, 0.722, 0.181, 0.1, 0.055, 0.0296, 0.01] | [10.0, 2.84, 0.368, 0.164, 0.1, 0.0621, 0.0378, 0.0195, 0.01] | 0 | [95.0, 110.0, 125.0, 150.0, 165.0, 200.0, 250.0, 390.0] | [189.0, 220.0, 300.0, 350.0, 393.0, 450.0, 530.0, 700.0, 960.0]
HV 40A | HV 40A | 40 | 0 | [10.0, 1.3, 0.161, 0.1, 0.0611, 0.0399, 0.0141, 0.01] | [10.0, 2.05, 0.369, 0.198, 0.1, 0.051, 0.0298, 0.01] | 0 | [120.0, 150.0, 200.0, 223.0, 260.0, 300.0, 450.0, 532.0] | [240.0, 300.0, 400.0, 450.0, 530.0, 650.0, 800.0, 1311.0]
HV 50A | HV 50A | 50 | 0 | [10.0, 3.215, 0.597, 0.198, 0.1, 0.0378, 0.022, 0.01] | [10.0, 3.64, 0.854, 0.281, 0.1, 0.0531, 0.022, 0.01] | 0 | [150.0, 170.0, 210.0, 250.0, 294.0, 400.0, 500.0, 711.0] | [300.0, 350.0, 450.0, 550.0, 700.0, 850.0, 1200.0, 1752.0]
HV 6.3A | HV 6.3A | 6.3 | 0 | [10.0, 1.39, 0.344, 0.168, 0.1, 0.056, 0.0263, 0.01] | [10.0, 1.711, 0.516, 0.198, 0.1, 0.0634, 0.0303, 0.01] | 0 | [19.0, 19.5, 20.4, 20.8, 22.0, 25.0, 32.0, 48.0] | [38.0, 40.0, 43.0, 48.0, 53.0, 60.0, 75.0, 118.0]
HV 63A | HV 63A | 63 | 0 | [10.0, 2.84, 0.368, 0.164, 0.1, 0.0621, 0.0378, 0.0195, 0.01] | [10.0, 1.82, 0.344, 0.1, 0.0467, 0.0269, 0.01] | 0 | [189.0, 220.0, 300.0, 350.0, 393.0, 450.0, 530.0, 700.0, 961.0] | [378.0, 500.0, 700.0, 934.0, 1200.0, 1500.0, 2366.0]
HV 80A | HV 80A | 80 | 0 | [10.0, 2.05, 0.369, 0.198, 0.1, 0.051, 0.0298, 0.01] | [10.0, 4.15, 1.03, 0.198, 0.1, 0.051, 0.0172, 0.01] | 0 | [240.0, 300.0, 400.0, 450.0, 530.0, 650.0, 800.0, 1311.0] | [480.0, 550.0, 700.0, 1000.0, 1260.0, 1600.0, 2500.0, 3227.0]
Siemens NH-1-100 | Siemens NH-1-100 | 100 | [5400.0, 2000.0, 400.0, 20.0, 1.0, 0.2, 0.012, 0.004] | 0 | 0 | [150.0, 190.0, 250.0, 430.0, 900.0, 1250.0, 2700.0, 3600.0] | 0 | 0
Siemens NH-1-125 | Siemens NH-1-125 | 125 | [4800.0, 120.0, 7.0, 0.1, 0.004] | 0 | 0 | [180.0, 400.0, 740.0, 2000.0, 4250.0] | 0 | 0
Siemens NH-1-16 | Siemens NH-1-16 | 16 | [4000.0, 400.0, 2.0, 0.1, 0.04, 0.01] | 0 | 0 | [26.0, 35.0, 75.0, 150.0, 200.0, 300.0] | 0 | 0
Siemens NH-1-160 | Siemens NH-1-160 | 160 | [4800.0, 120.0, 7.0, 0.1, 0.004] | 0 | 0 | [210.0, 500.0, 900.0, 2300.0, 5000.0] | 0 | 0
Siemens NH-1-25 | Siemens NH-1-25 | 25 | [4000.0, 1000.0, 10.0, 0.2, 0.02, 0.01] | 0 | 0 | [40.0, 50.0, 100.0, 210.0, 400.0, 500.0] | 0 | 0
Siemens NH-1-50 | Siemens NH-1-50 | 50 | [4000.0, 40.0, 4.0, 1.0, 0.02, 0.01] | 0 | 0 | [86.0, 200.0, 300.0, 400.0, 1000.0, 1280.0] | 0 | 0
Siemens NH-1-63 | Siemens NH-1-63 | 63 | [4000.0, 100.0, 10.0, 2.0, 0.04, 0.01] | 0 | 0 | [100.0, 200.0, 300.0, 400.0, 1000.0, 1500.0] | 0 | 0
Siemens NH-1-80 | Siemens NH-1-80 | 80 | [4800.0, 120.0, 7.0, 0.1, 0.01] | 0 | 0 | [150.58, 250.0, 450.0, 1150.0, 2470.0] | 0 | 0
Siemens NH-2-1000 | Siemens NH-2-1000 | 1000 | [4800.0, 120.0, 7.0, 0.1, 0.004] | 0 | 0 | [1900.0, 3500.0, 8400.0, 24000.0, 52000.0] | 0 | 0
Siemens NH-2-200 | Siemens NH-2-200 | 200 | [4800.0, 120.0, 7.0, 0.1, 0.004] | 0 | 0 | [280.0, 650.0, 1200.0, 3000.0, 7000.0] | 0 | 0
Siemens NH-2-224 | Siemens NH-2-224 | 224 | [4800.0, 120.0, 7.0, 0.2, 0.04, 0.004] | 0 | 0 | [400.0, 750.0, 1453.0, 3025.0, 4315.0, 7600.0] | 0 | 0
Siemens NH-2-250 | Siemens NH-2-250 | 250 | [4800.0, 120.0, 7.0, 0.1, 0.004] | 0 | 0 | [450.0, 800.0, 1650.0, 4000.0, 8500.0] | 0 | 0
Siemens NH-2-315 | Siemens NH-2-315 | 315 | [4800.0, 120.0, 7.0, 0.1, 0.004] | 0 | 0 | [550.0, 920.0, 1900.0, 5000.0, 11000.0] | 0 | 0
Siemens NH-2-355 | Siemens NH-2-355 | 355 | [4800.0, 120.0, 6.0, 0.1, 0.004] | 0 | 0 | [650.0, 1116.27, 2350.0, 5840.0, 12790.0] | 0 | 0
Siemens NH-2-400 | Siemens NH-2-400 | 400 | [4800.0, 120.0, 7.0, 0.1, 0.004] | 0 | 0 | [720.0, 1350.0, 2800.0, 6500.0, 15000.0] | 0 | 0
Siemens NH-2-425 | Siemens NH-2-425 | 425 | [4800.0, 120.0, 7.0, 0.1, 0.004] | 0 | 0 | [850.0, 1500.0, 3050.0, 7500.0, 16500.0] | 0 | 0
Siemens NH-2-630 | Siemens NH-2-630 | 630 | [4800.0, 120.0, 7.0, 0.1, 0.004] | 0 | 0 | [1200.0, 2000.0, 4800.0, 12000.0, 26000.0] | 0 | 0

## dtypes
| element | column | dtype
0 | bus | name | object
1 | bus | vn_kv | float64
2 | bus | type | object
3 | bus | zone | object
4 | bus | in_service | bool
5 | load | name | object
6 | load | bus | uint32
7 | load | p_mw | float64
8 | load | q_mvar | float64
9 | load | const_z_percent | float64
10 | load | const_i_percent | float64
11 | load | sn_mva | float64
12 | load | scaling | float64
13 | load | in_service | bool
14 | load | type | object
15 | ext_grid | name | object
16 | ext_grid | bus | uint32
17 | ext_grid | vm_pu | float64
18 | ext_grid | va_degree | float64
19 | ext_grid | slack_weight | float64
20 | ext_grid | in_service | bool
21 | line | name | object
22 | line | std_type | object
23 | line | from_bus | uint32
24 | line | to_bus | uint32
25 | line | length_km | float64
26 | line | r_ohm_per_km | float64
27 | line | x_ohm_per_km | float64
28 | line | c_nf_per_km | float64
29 | line | g_us_per_km | float64
30 | line | max_i_ka | float64
31 | line | df | float64
32 | line | parallel | uint32
33 | line | type | object
34 | line | in_service | bool
35 | trafo | name | object
36 | trafo | std_type | object
37 | trafo | hv_bus | uint32
38 | trafo | lv_bus | uint32
39 | trafo | sn_mva | float64
40 | trafo | vn_hv_kv | float64
41 | trafo | vn_lv_kv | float64
42 | trafo | vk_percent | float64
43 | trafo | vkr_percent | float64
44 | trafo | pfe_kw | float64
45 | trafo | i0_percent | float64
46 | trafo | shift_degree | float64
47 | trafo | tap_side | object
48 | trafo | tap_neutral | int32
49 | trafo | tap_min | int32
50 | trafo | tap_max | int32
51 | trafo | tap_step_percent | float64
52 | trafo | tap_step_degree | float64
53 | trafo | tap_pos | int32
54 | trafo | tap_phase_shifter | bool
55 | trafo | parallel | uint32
56 | trafo | df | float64
57 | trafo | in_service | bool
58 | line_geodata | coords | object
59 | bus_geodata | x | float64
60 | bus_geodata | y | float64
61 | bus_geodata | coords | object

## parameters
| version | format_version | converged | OPF_converged | name | f_hz | sn_mva
0 | 2.14.6 | 2.14.0 | FALSE | FALSE |  | 50 | 1