## bus
| name | vn_kv | type | zone | in_service
0 | bus_LV_4671-2_0_4_node_0 | 0.4 | n |  | TRUE
1 | bus_LV_4671-2_0_4_node_1 | 0.4 | n |  | TRUE
2 | bus_LV_4671-2_0_4_node_75 | 0.4 | n |  | TRUE
3 | bus_LV_4671-2_0_4_node_21 | 0.4 | n |  | TRUE
4 | bus_LV_4671-2_0_4_node_27 | 0.4 | n |  | TRUE
5 | bus_LV_4671-2_0_4_node_25 | 0.4 | n |  | TRUE
6 | bus_LV_4671-2_0_4_node_44 | 0.4 | n |  | TRUE
7 | bus_LV_4671-2_0_4_node_22 | 0.4 | n |  | TRUE
8 | bus_LV_4671-2_0_4_node_29 | 0.4 | n |  | TRUE
9 | bus_LV_4671-2_0_4_node_54 | 0.4 | n |  | TRUE
10 | bus_LV_4671-2_0_4_node_43 | 0.4 | n |  | TRUE
11 | bus_LV_4671-2_0_4_node_26 | 0.4 | n |  | TRUE
12 | bus_LV_4671-2_0_4_node_42 | 0.4 | n |  | TRUE
13 | bus_LV_4671-2_0_4_node_60 | 0.4 | n |  | TRUE
14 | bus_LV_4671-2_0_4_node_59 | 0.4 | n |  | TRUE
15 | bus_LV_4671-2_0_4_node_58 | 0.4 | n |  | TRUE
16 | bus_LV_4671-2_0_4_node_32 | 0.4 | n |  | TRUE
17 | bus_LV_4671-2_0_4_node_37 | 0.4 | n |  | TRUE
18 | bus_LV_4671-2_0_4_node_94 | 0.4 | n |  | TRUE
19 | bus_LV_4671-2_0_4_node_57 | 0.4 | n |  | TRUE
20 | bus_LV_4671-2_0_4_node_52 | 0.4 | n |  | TRUE
21 | bus_LV_4671-2_0_4_node_98 | 0.4 | n |  | TRUE
22 | bus_LV_4671-2_0_4_node_56 | 0.4 | n |  | TRUE
23 | bus_LV_4671-2_0_4_node_55 | 0.4 | n |  | TRUE
24 | bus_LV_4671-2_0_4_node_45 | 0.4 | n |  | TRUE
25 | bus_LV_4671-2_0_4_node_46 | 0.4 | n |  | TRUE
26 | bus_LV_4671-2_0_4_node_47 | 0.4 | n |  | TRUE
27 | bus_LV_4671-2_0_4_node_49 | 0.4 | n |  | TRUE
28 | bus_LV_4671-2_0_4_node_50 | 0.4 | n |  | TRUE
29 | bus_LV_4671-2_0_4_node_48 | 0.4 | n |  | TRUE
30 | bus_LV_4671-2_0_4_node_109 | 0.4 | n |  | TRUE
31 | bus_LV_4671-2_0_4_node_93 | 0.4 | n |  | TRUE
32 | bus_LV_4671-2_0_4_node_108 | 0.4 | n |  | TRUE
33 | bus_LV_4671-2_0_4_node_110 | 0.4 | n |  | TRUE
34 | bus_LV_4671-2_0_4_node_95 | 0.4 | n |  | TRUE
35 | bus_LV_4671-2_0_4_node_92 | 0.4 | n |  | TRUE
36 | bus_LV_4671-2_0_4_node_97 | 0.4 | n |  | TRUE
37 | bus_LV_4671-2_0_4_node_96 | 0.4 | n |  | TRUE
38 | bus_LV_4671-2_0_4_node_61 | 0.4 | n |  | TRUE
39 | bus_LV_4671-2_0_4_node_63 | 0.4 | n |  | TRUE
40 | bus_LV_4671-2_0_4_node_64 | 0.4 | n |  | TRUE
41 | bus_LV_4671-2_0_4_node_65 | 0.4 | n |  | TRUE
42 | bus_LV_4671-2_0_4_node_76 | 0.4 | n |  | TRUE
43 | bus_LV_4671-2_0_4_node_70 | 0.4 | n |  | TRUE
44 | bus_LV_4671-2_0_4_node_66 | 0.4 | n |  | TRUE
45 | bus_LV_4671-2_0_4_node_67 | 0.4 | n |  | TRUE
46 | bus_LV_4671-2_0_4_node_68 | 0.4 | n |  | TRUE
47 | bus_LV_4671-2_0_4_node_69 | 0.4 | n |  | TRUE
48 | bus_LV_4671-2_0_4_node_71 | 0.4 | n |  | TRUE
49 | bus_LV_4671-2_0_4_node_87 | 0.4 | n |  | TRUE
50 | bus_LV_4671-2_0_4_node_73 | 0.4 | n |  | TRUE
51 | bus_LV_4671-2_0_4_node_89 | 0.4 | n |  | TRUE
52 | bus_LV_4671-2_0_4_node_86 | 0.4 | n |  | TRUE
53 | bus_LV_4671-2_0_4_node_72 | 0.4 | n |  | TRUE
54 | bus_LV_4671-2_0_4_node_88 | 0.4 | n |  | TRUE
55 | bus_LV_4671-2_0_4_node_77 | 0.4 | n |  | TRUE
56 | bus_LV_4671-2_0_4_node_78 | 0.4 | n |  | TRUE
57 | bus_LV_4671-2_0_4_node_79 | 0.4 | n |  | TRUE
58 | bus_LV_4671-2_0_4_node_80 | 0.4 | n |  | TRUE
59 | bus_MV_441_0_node_285 | 20 | n |  | TRUE

## load
| name | bus | p_mw | q_mvar | const_z_percent | const_i_percent | sn_mva | scaling | in_service | type
0 | LV_4671-2_0_4_load_0 | 0 | 0.0033072 | 0.00082885 | 0 | 0 |  | 1 | TRUE | wye
1 | LV_4671-2_0_4_load_1 | 1 | 0.0050507 | 0.0012658 | 0 | 0 |  | 1 | TRUE | wye
2 | LV_4671-2_0_4_load_75 | 2 | 0.0053477 | 0.0013403 | 0 | 0 |  | 1 | TRUE | wye
3 | LV_4671-2_0_4_load_44 | 6 | 0.0068592 | 0.0017191 | 0 | 0 |  | 1 | TRUE | wye
4 | LV_4671-2_0_4_load_54 | 9 | 0.0072785 | 0.0018242 | 0 | 0 |  | 1 | TRUE | wye
5 | LV_4671-2_0_4_load_43 | 10 | 0.0030526 | 0.00076504 | 0 | 0 |  | 1 | TRUE | wye
6 | LV_4671-2_0_4_load_42 | 12 | 0.0026685 | 0.00066879 | 0 | 0 |  | 1 | TRUE | wye
7 | LV_4671-2_0_4_load_60 | 13 | 0.0018667 | 0.00046784 | 0 | 0 |  | 1 | TRUE | wye
8 | LV_4671-2_0_4_load_59 | 14 | 0.018647 | 0.0046734 | 0 | 0 |  | 1 | TRUE | wye
9 | LV_4671-2_0_4_load_58 | 15 | 0.0093609 | 0.0023461 | 0 | 0 |  | 1 | TRUE | wye
10 | LV_4671-2_0_4_load_94 | 18 | 0.0059055 | 0.0014801 | 0 | 0 |  | 1 | TRUE | wye
11 | LV_4671-2_0_4_load_57 | 19 | 0.0062652 | 0.0015702 | 0 | 0 |  | 1 | TRUE | wye
12 | LV_4671-2_0_4_load_52 | 20 | 0.0027158 | 0.00068065 | 0 | 0 |  | 1 | TRUE | wye
13 | LV_4671-2_0_4_load_98 | 21 | 0.0014004 | 0.00035097 | 0 | 0 |  | 1 | TRUE | wye
14 | LV_4671-2_0_4_load_45 | 24 | 0.0041169 | 0.0010318 | 0 | 0 |  | 1 | TRUE | wye
15 | LV_4671-2_0_4_load_46 | 25 | 0.002774 | 0.00069522 | 0 | 0 |  | 1 | TRUE | wye
16 | LV_4671-2_0_4_load_48 | 29 | 0.0099667 | 0.0024979 | 0 | 0 |  | 1 | TRUE | wye
17 | LV_4671-2_0_4_load_109 | 30 | 0.00076237 | 0.00019107 | 0 | 0 |  | 1 | TRUE | wye
18 | LV_4671-2_0_4_load_108 | 32 | 0.00076177 | 0.00019092 | 0 | 0 |  | 1 | TRUE | wye
19 | LV_4671-2_0_4_load_110 | 33 | 0.015241 | 0.0038197 | 0 | 0 |  | 1 | TRUE | wye
20 | LV_4671-2_0_4_load_95 | 34 | 0.010301 | 0.0025817 | 0 | 0 |  | 1 | TRUE | wye
21 | LV_4671-2_0_4_load_92 | 35 | 0.014002 | 0.0035093 | 0 | 0 |  | 1 | TRUE | wye
22 | LV_4671-2_0_4_load_97 | 36 | 0.011148 | 0.002794 | 0 | 0 |  | 1 | TRUE | wye
23 | LV_4671-2_0_4_load_96 | 37 | 0.003877 | 0.00097166 | 0 | 0 |  | 1 | TRUE | wye
24 | LV_4671-2_0_4_load_61 | 38 | 0.0035872 | 0.00089905 | 0 | 0 |  | 1 | TRUE | wye
25 | LV_4671-2_0_4_load_64 | 40 | 0.003122 | 0.00078245 | 0 | 0 |  | 1 | TRUE | wye
26 | LV_4671-2_0_4_load_65 | 41 | 0.0025707 | 0.00064429 | 0 | 0 |  | 1 | TRUE | wye
27 | LV_4671-2_0_4_load_76 | 42 | 0.0092542 | 0.0023193 | 0 | 0 |  | 1 | TRUE | wye
28 | LV_4671-2_0_4_load_70 | 43 | 0.01411 | 0.0035363 | 0 | 0 |  | 1 | TRUE | wye
29 | LV_4671-2_0_4_load_66 | 44 | 0.0069992 | 0.0017542 | 0 | 0 |  | 1 | TRUE | wye
30 | LV_4671-2_0_4_load_67 | 45 | 0.0058892 | 0.001476 | 0 | 0 |  | 1 | TRUE | wye
31 | LV_4671-2_0_4_load_68 | 46 | 0.021491 | 0.0053861 | 0 | 0 |  | 1 | TRUE | wye
32 | LV_4671-2_0_4_load_69 | 47 | 0.013192 | 0.0033061 | 0 | 0 |  | 1 | TRUE | wye
33 | LV_4671-2_0_4_load_87 | 49 | 0.0054536 | 0.0013668 | 0 | 0 |  | 1 | TRUE | wye
34 | LV_4671-2_0_4_load_73 | 50 | 0.013311 | 0.0033361 | 0 | 0 |  | 1 | TRUE | wye
35 | LV_4671-2_0_4_load_89 | 51 | 0.0065888 | 0.0016513 | 0 | 0 |  | 1 | TRUE | wye
36 | LV_4671-2_0_4_load_86 | 52 | 0.0096282 | 0.0024131 | 0 | 0 |  | 1 | TRUE | wye
37 | LV_4671-2_0_4_load_72 | 53 | 0.014638 | 0.0036687 | 0 | 0 |  | 1 | TRUE | wye
38 | LV_4671-2_0_4_load_88 | 54 | 0.0060212 | 0.001509 | 0 | 0 |  | 1 | TRUE | wye
39 | LV_4671-2_0_4_load_77 | 55 | 0.0040453 | 0.0010138 | 0 | 0 |  | 1 | TRUE | wye
40 | LV_4671-2_0_4_load_79 | 57 | 0.0046636 | 0.0011688 | 0 | 0 |  | 1 | TRUE | wye
41 | LV_4671-2_0_4_load_80 | 58 | 0.0041947 | 0.0010513 | 0 | 0 |  | 1 | TRUE | wye

## ext_grid
| name | bus | vm_pu | va_degree | slack_weight | in_service
0 |  | 31 | 1 | 0 | 1 | TRUE

## line
| name | std_type | from_bus | to_bus | length_km | r_ohm_per_km | x_ohm_per_km | c_nf_per_km | g_us_per_km | max_i_ka | df | parallel | type | in_service
0 | LV_4671-2_0_4_line_0 |  | 0 | 1 | 0.0076014 | 0.125 | 0.08 | 261 | 0 | 0.364 | 1 | 1 | cs | TRUE
1 | LV_4671-2_0_4_line_1 |  | 0 | 2 | 0.032217 | 0.125 | 0.08 | 261 | 0 | 0.364 | 1 | 1 | cs | TRUE
2 | LV_4671-2_0_4_line_2 |  | 2 | 55 | 0.038268 | 0.125 | 0.08 | 261 | 0 | 0.364 | 1 | 1 | cs | TRUE
3 | LV_4671-2_0_4_line_3 |  | 3 | 4 | 0.0592 | 0.125 | 0.08 | 261 | 0 | 0.364 | 1 | 1 | cs | TRUE
4 | LV_4671-2_0_4_line_4 |  | 3 | 5 | 0.066665 | 0.125 | 0.08 | 261 | 0 | 0.364 | 1 | 1 | cs | TRUE
5 | LV_4671-2_0_4_line_5 |  | 3 | 6 | 0.039757 | 0.125 | 0.08 | 261 | 0 | 0.364 | 1 | 1 | cs | TRUE
6 | LV_4671-2_0_4_line_6 |  | 4 | 13 | 0.018908 | 0.125 | 0.08 | 261 | 0 | 0.364 | 1 | 1 | cs | TRUE
7 | LV_4671-2_0_4_line_7 |  | 4 | 14 | 0.028985 | 0.125 | 0.08 | 261 | 0 | 0.364 | 1 | 1 | cs | TRUE
8 | LV_4671-2_0_4_line_8 |  | 4 | 7 | 0.022773 | 0.125 | 0.08 | 261 | 0 | 0.364 | 1 | 1 | cs | TRUE
9 | LV_4671-2_0_4_line_9 |  | 5 | 10 | 0.025972 | 0.125 | 0.08 | 261 | 0 | 0.364 | 1 | 1 | cs | TRUE
10 | LV_4671-2_0_4_line_10 |  | 6 | 16 | 0.089851 | 0.125 | 0.08 | 261 | 0 | 0.364 | 1 | 1 | cs | TRUE
11 | LV_4671-2_0_4_line_11 |  | 7 | 8 | 0.041976 | 0.125 | 0.08 | 261 | 0 | 0.364 | 1 | 1 | cs | TRUE
12 | LV_4671-2_0_4_line_12 |  | 7 | 9 | 0.068791 | 0.125 | 0.08 | 261 | 0 | 0.364 | 1 | 1 | cs | TRUE
13 | LV_4671-2_0_4_line_13 |  | 8 | 15 | 0.025761 | 0.125 | 0.08 | 261 | 0 | 0.364 | 1 | 1 | cs | TRUE
14 | LV_4671-2_0_4_line_14 |  | 9 | 20 | 0.00080249 | 0.125 | 0.08 | 261 | 0 | 0.364 | 1 | 1 | cs | TRUE
15 | LV_4671-2_0_4_line_15 |  | 10 | 11 | 0.0099775 | 0.125 | 0.08 | 261 | 0 | 0.364 | 1 | 1 | cs | TRUE
16 | LV_4671-2_0_4_line_16 |  | 11 | 12 | 0.011097 | 0.125 | 0.08 | 261 | 0 | 0.364 | 1 | 1 | cs | TRUE
17 | LV_4671-2_0_4_line_17 |  | 16 | 17 | 0.016647 | 0.125 | 0.08 | 261 | 0 | 0.364 | 1 | 1 | cs | TRUE
18 | LV_4671-2_0_4_line_18 |  | 17 | 18 | 0.037546 | 0.125 | 0.08 | 261 | 0 | 0.364 | 1 | 1 | cs | TRUE
19 | LV_4671-2_0_4_line_19 |  | 17 | 19 | 0.039679 | 0.125 | 0.08 | 261 | 0 | 0.364 | 1 | 1 | cs | TRUE
20 | LV_4671-2_0_4_line_20 |  | 19 | 23 | 0.020071 | 0.125 | 0.08 | 261 | 0 | 0.364 | 1 | 1 | cs | TRUE
21 | LV_4671-2_0_4_line_21 |  | 21 | 22 | 0.0088554 | 0.125 | 0.08 | 261 | 0 | 0.364 | 1 | 1 | cs | TRUE
22 | LV_4671-2_0_4_line_22 |  | 22 | 36 | 0.013249 | 0.125 | 0.08 | 261 | 0 | 0.364 | 1 | 1 | cs | TRUE
23 | LV_4671-2_0_4_line_23 |  | 22 | 23 | 0.00366 | 0.125 | 0.08 | 261 | 0 | 0.364 | 1 | 1 | cs | TRUE
24 | LV_4671-2_0_4_line_24 |  | 23 | 29 | 0.017896 | 0.125 | 0.08 | 261 | 0 | 0.364 | 1 | 1 | cs | TRUE
25 | LV_4671-2_0_4_line_25 |  | 24 | 25 | 0.016455 | 0.125 | 0.08 | 261 | 0 | 0.364 | 1 | 1 | cs | TRUE
26 | LV_4671-2_0_4_line_26 |  | 24 | 26 | 0.030221 | 0.125 | 0.08 | 261 | 0 | 0.364 | 1 | 1 | cs | TRUE
27 | LV_4671-2_0_4_line_27 |  | 26 | 27 | 0.01092 | 0.125 | 0.08 | 261 | 0 | 0.364 | 1 | 1 | cs | TRUE
28 | LV_4671-2_0_4_line_28 |  | 26 | 28 | 0.006745 | 0.125 | 0.08 | 261 | 0 | 0.364 | 1 | 1 | cs | TRUE
29 | LV_4671-2_0_4_line_29 |  | 27 | 30 | 0.0045351 | 0.125 | 0.08 | 261 | 0 | 0.364 | 1 | 1 | cs | TRUE
30 | LV_4671-2_0_4_line_30 |  | 27 | 31 | 0.004076 | 0.125 | 0.08 | 261 | 0 | 0.364 | 1 | 1 | cs | TRUE
31 | LV_4671-2_0_4_line_31 |  | 27 | 32 | 0.022832 | 0.125 | 0.08 | 261 | 0 | 0.364 | 1 | 1 | cs | TRUE
32 | LV_4671-2_0_4_line_32 |  | 28 | 33 | 0.010759 | 0.125 | 0.08 | 261 | 0 | 0.364 | 1 | 1 | cs | TRUE
33 | LV_4671-2_0_4_line_33 |  | 31 | 34 | 0.034703 | 0.125 | 0.08 | 261 | 0 | 0.364 | 1 | 1 | cs | TRUE
34 | LV_4671-2_0_4_line_34 |  | 31 | 35 | 0.012596 | 0.125 | 0.08 | 261 | 0 | 0.364 | 1 | 2 | cs | TRUE
35 | LV_4671-2_0_4_line_35 |  | 34 | 37 | 0.032769 | 0.125 | 0.08 | 261 | 0 | 0.364 | 1 | 1 | cs | TRUE
36 | LV_4671-2_0_4_line_36 |  | 35 | 58 | 0.039147 | 0.125 | 0.08 | 261 | 0 | 0.364 | 1 | 2 | cs | TRUE
37 | LV_4671-2_0_4_line_37 |  | 36 | 37 | 0.030833 | 0.125 | 0.08 | 261 | 0 | 0.364 | 1 | 1 | cs | TRUE
38 | LV_4671-2_0_4_line_38 |  | 38 | 39 | 0.012594 | 0.125 | 0.08 | 261 | 0 | 0.364 | 1 | 1 | cs | TRUE
39 | LV_4671-2_0_4_line_39 |  | 39 | 40 | 0.0072201 | 0.125 | 0.08 | 261 | 0 | 0.364 | 1 | 1 | cs | TRUE
40 | LV_4671-2_0_4_line_40 |  | 39 | 41 | 0.02586 | 0.125 | 0.08 | 261 | 0 | 0.364 | 1 | 1 | cs | TRUE
41 | LV_4671-2_0_4_line_41 |  | 40 | 42 | 0.021938 | 0.125 | 0.08 | 261 | 0 | 0.364 | 1 | 1 | cs | TRUE
42 | LV_4671-2_0_4_line_42 |  | 42 | 43 | 0.037677 | 0.125 | 0.08 | 261 | 0 | 0.364 | 1 | 1 | cs | TRUE
43 | LV_4671-2_0_4_line_43 |  | 43 | 46 | 0.022312 | 0.125 | 0.08 | 261 | 0 | 0.364 | 1 | 1 | cs | TRUE
44 | LV_4671-2_0_4_line_44 |  | 44 | 45 | 0.0021146 | 0.125 | 0.08 | 261 | 0 | 0.364 | 1 | 1 | cs | TRUE
45 | LV_4671-2_0_4_line_45 |  | 44 | 46 | 0.011363 | 0.125 | 0.08 | 261 | 0 | 0.364 | 1 | 1 | cs | TRUE
46 | LV_4671-2_0_4_line_46 |  | 45 | 47 | 0.038791 | 0.125 | 0.08 | 261 | 0 | 0.364 | 1 | 1 | cs | TRUE
47 | LV_4671-2_0_4_line_47 |  | 47 | 48 | 0.016686 | 0.125 | 0.08 | 261 | 0 | 0.364 | 1 | 1 | cs | TRUE
48 | LV_4671-2_0_4_line_48 |  | 48 | 49 | 0.017715 | 0.125 | 0.08 | 261 | 0 | 0.364 | 1 | 1 | cs | TRUE
49 | LV_4671-2_0_4_line_49 |  | 48 | 50 | 0.031583 | 0.125 | 0.08 | 261 | 0 | 0.364 | 1 | 1 | cs | TRUE
50 | LV_4671-2_0_4_line_50 |  | 48 | 51 | 0.020929 | 0.125 | 0.08 | 261 | 0 | 0.364 | 1 | 1 | cs | TRUE
51 | LV_4671-2_0_4_line_51 |  | 49 | 52 | 0.0041677 | 0.125 | 0.08 | 261 | 0 | 0.364 | 1 | 1 | cs | TRUE
52 | LV_4671-2_0_4_line_52 |  | 50 | 53 | 0.0066318 | 0.125 | 0.08 | 261 | 0 | 0.364 | 1 | 1 | cs | TRUE
53 | LV_4671-2_0_4_line_53 |  | 51 | 54 | 0.013668 | 0.125 | 0.08 | 261 | 0 | 0.364 | 1 | 1 | cs | TRUE
54 | LV_4671-2_0_4_line_54 |  | 52 | 57 | 0.036114 | 0.125 | 0.08 | 261 | 0 | 0.364 | 1 | 1 | cs | TRUE
55 | LV_4671-2_0_4_line_55 |  | 55 | 56 | 0.04619 | 0.125 | 0.08 | 261 | 0 | 0.364 | 1 | 1 | cs | TRUE
56 | LV_4671-2_0_4_line_56 |  | 56 | 57 | 0.021779 | 0.125 | 0.08 | 261 | 0 | 0.364 | 1 | 2 | cs | TRUE
57 | LV_4671-2_0_4_line_57 |  | 56 | 58 | 0.012483 | 0.125 | 0.08 | 261 | 0 | 0.364 | 1 | 2 | cs | TRUE

## trafo
| name | std_type | hv_bus | lv_bus | sn_mva | vn_hv_kv | vn_lv_kv | vk_percent | vkr_percent | pfe_kw | i0_percent | shift_degree | tap_side | tap_neutral | tap_min | tap_max | tap_step_percent | tap_step_degree | tap_pos | tap_phase_shifter | parallel | df | in_service
0 | LV_4671-2_0_4_trafo_93 | 0.63 MVA 20/0.4 kV | 59 | 31 | 0.63 | 20 | 0.4 | 6 | 1.206 | 1.65 | 0.2619 | 150 | hv | 0 | -2 | 2 | 2.5 | 0 | 0 | FALSE | 1 | 1 | TRUE

## line_geodata
| x0 | y0 | x1 | y1 | x2 | y2 | x3 | y3 | x4 | y4 | x5 | y5 | x6 | y6 | x7 | y7
0 | 2730577.5475 | 1279410.1531 | 2730579.2223 | 1279402.7384
1 | 2730581.7035 | 1279370.6171 | 2730579.2223 | 1279402.7384
2 | 2730618.9546 | 1279362.6723 | 2730604.2281 | 1279367.6688 | 2730581.7035 | 1279370.6171
3 | 2730848.7652 | 1279307.9299 | 2730856.3129 | 1279315.9386 | 2730882.2135 | 1279279.9223 | 2730883.7718 | 1279276.4201
4 | 2730883.7718 | 1279276.4201 | 2730887.7873 | 1279279.3566 | 2730892.3433 | 1279282.6609 | 2730897.0936 | 1279286.0141 | 2730917.7586 | 1279264.1068 | 2730932.1328 | 1279250.012
5 | 2730883.7718 | 1279276.4201 | 2730887.8472 | 1279268.2025 | 2730890.4283 | 1279258.9173 | 2730890.9487 | 1279251.3882 | 2730891.026 | 1279246.2181 | 2730890.0295 | 1279240.6683 | 2730889.1458 | 1279238.2334
6 | 2730835.7768 | 1279294.1505 | 2730848.7652 | 1279307.9299
7 | 2730848.7652 | 1279307.9299 | 2730865.9489 | 1279284.5881
8 | 2730848.7652 | 1279307.9299 | 2730856.3129 | 1279315.9386 | 2730858.8018 | 1279318.5853 | 2730854.1446 | 1279325.2552
9 | 2730932.1328 | 1279250.012 | 2730943.0937 | 1279262.0227 | 2730946.0418 | 1279265.9809 | 2730946.9106 | 1279270.677
10 | 2730836.6621 | 1279170.3375 | 2730834.7947 | 1279173.21 | 2730834.7589 | 1279176.5124 | 2730837.6538 | 1279180.1691 | 2730860.515 | 1279201.5083 | 2730879.2434 | 1279220.1088 | 2730886.5665 | 1279231.1266 | 2730889.1458 | 1279238.2334
11 | 2730854.1446 | 1279325.2552 | 2730858.1916 | 1279328.1256 | 2730868.2458 | 1279335.2779 | 2730871.5501 | 1279330.6467 | 2730879.4704 | 1279336.4281 | 2730883.2178 | 1279338.58 | 2730886.1077 | 1279334.6736
12 | 2730854.1446 | 1279325.2552 | 2730813.4286 | 1279380.7027
13 | 2730886.1077 | 1279334.6736 | 2730901.4315 | 1279313.9662
14 | 2730813.4286 | 1279380.7027 | 2730812.9536 | 1279381.3495
15 | 2730948.7255 | 1279280.488 | 2730946.9106 | 1279270.677
16 | 2730948.7255 | 1279280.488 | 2730959.764 | 1279279.347
17 | 2730824.7446 | 1279173.643 | 2730828.2209 | 1279170.4059 | 2730832.3129 | 1279166.1814 | 2730836.6621 | 1279170.3375
18 | 2730824.7446 | 1279173.643 | 2730828.5576 | 1279177.2423 | 2730852.0669 | 1279199.396
19 | 2730824.7446 | 1279173.643 | 2730816.1494 | 1279181.6603 | 2730796.9671 | 1279201.9545
20 | 2730783.1796 | 1279216.5412 | 2730796.9671 | 1279201.9545
21 | 2730780.776 | 1279213.7741 | 2730786.7637 | 1279207.2497
22 | 2730780.776 | 1279213.7741 | 2730771.5887 | 1279223.3199
23 | 2730783.1796 | 1279216.5412 | 2730780.776 | 1279213.7741
24 | 2730783.1796 | 1279216.5412 | 2730770.8347 | 1279229.4979
25 | 2730734.923 | 1279267.1893 | 2730746.2738 | 1279255.276
26 | 2730714.076 | 1279289.0694 | 2730734.923 | 1279267.1893
27 | 2730706.4398 | 1279296.8968 | 2730714.076 | 1279289.0694
28 | 2730719.0319 | 1279293.6615 | 2730714.076 | 1279289.0694
29 | 2730706.4398 | 1279296.8968 | 2730709.7915 | 1279299.9518
30 | 2730703.4196 | 1279294.1494 | 2730706.4398 | 1279296.8968
31 | 2730706.4398 | 1279296.8968 | 2730690.8893 | 1279313.6148
32 | 2730719.0319 | 1279293.6615 | 2730726.9254 | 1279300.9992
33 | 2730703.4196 | 1279294.1494 | 2730727.4842 | 1279269.1456
34 | 2730703.4196 | 1279294.1494 | 2730694.6869 | 1279303.2263
35 | 2730750.2077 | 1279245.5353 | 2730727.4842 | 1279269.1456
36 | 2730667.4949 | 1279331.3881 | 2730673.865 | 1279324.8691 | 2730694.6869 | 1279303.2263
37 | 2730750.2077 | 1279245.5353 | 2730771.5887 | 1279223.3199
38 | 2730688.8279 | 1279172.3732 | 2730695.8946 | 1279161.9485
39 | 2730688.8279 | 1279172.3732 | 2730684.3924 | 1279178.0702
40 | 2730688.8279 | 1279172.3732 | 2730668.3483 | 1279156.5826
41 | 2730670.9153 | 1279195.38 | 2730684.3924 | 1279178.0702
42 | 2730647.7691 | 1279225.1087 | 2730670.9153 | 1279195.38
43 | 2730647.7691 | 1279225.1087 | 2730634.0622 | 1279242.7137
44 | 2730627.0816 | 1279251.6795 | 2730625.7825 | 1279253.348
45 | 2730627.0816 | 1279251.6795 | 2730634.0622 | 1279242.7137
46 | 2730625.7825 | 1279253.348 | 2730601.9517 | 1279283.9559
47 | 2730591.7008 | 1279297.1221 | 2730601.9517 | 1279283.9559
48 | 2730591.7008 | 1279297.1221 | 2730606.5942 | 1279306.7139
49 | 2730591.7008 | 1279297.1221 | 2730572.8419 | 1279322.457
50 | 2730591.7008 | 1279297.1221 | 2730585.99 | 1279294.0371 | 2730571.9903 | 1279290.5047
51 | 2730606.5942 | 1279306.7139 | 2730610.0981 | 1279308.9705
52 | 2730568.8819 | 1279327.7767 | 2730572.8419 | 1279322.457
53 | 2730558.7379 | 1279287.1608 | 2730571.9903 | 1279290.5047
54 | 2730640.4602 | 1279328.5244 | 2730610.0981 | 1279308.9705
55 | 2730658.7703 | 1279340.3166 | 2730636.5682 | 1279356.6964 | 2730618.9546 | 1279362.6723
56 | 2730658.7703 | 1279340.3166 | 2730640.4602 | 1279328.5244
57 | 2730658.7703 | 1279340.3166 | 2730667.4949 | 1279331.3881

## bus_geodata
| x | y | coords
0 | 2730579.2223 | 1279402.7384
1 | 2730577.5475 | 1279410.153
2 | 2730581.7035 | 1279370.6171
3 | 2730883.7718 | 1279276.4201
4 | 2730848.7652 | 1279307.9299
5 | 2730932.1328 | 1279250.012
6 | 2730889.1458 | 1279238.2334
7 | 2730854.1446 | 1279325.2552
8 | 2730886.1077 | 1279334.6736
9 | 2730813.4286 | 1279380.7027
10 | 2730946.9106 | 1279270.677
11 | 2730948.7255 | 1279280.488
12 | 2730959.764 | 1279279.347
13 | 2730835.7768 | 1279294.1505
14 | 2730865.9489 | 1279284.5881
15 | 2730901.4315 | 1279313.9662
16 | 2730836.6621 | 1279170.3375
17 | 2730824.7446 | 1279173.643
18 | 2730852.0669 | 1279199.396
19 | 2730796.9671 | 1279201.9545
20 | 2730812.9536 | 1279381.3495
21 | 2730786.7637 | 1279207.2497
22 | 2730780.776 | 1279213.7741
23 | 2730783.1796 | 1279216.5412
24 | 2730734.923 | 1279267.1893
25 | 2730746.2738 | 1279255.276
26 | 2730714.076 | 1279289.0694
27 | 2730706.4398 | 1279296.8968
28 | 2730719.0319 | 1279293.6615
29 | 2730770.8347 | 1279229.4979
30 | 2730709.7915 | 1279299.9518
31 | 2730703.4196 | 1279294.1494
32 | 2730690.8893 | 1279313.6148
33 | 2730726.9254 | 1279300.9992
34 | 2730727.4842 | 1279269.1456
35 | 2730694.6869 | 1279303.2263
36 | 2730771.5887 | 1279223.3199
37 | 2730750.2077 | 1279245.5353
38 | 2730695.8946 | 1279161.9485
39 | 2730688.8279 | 1279172.3732
40 | 2730684.3924 | 1279178.0702
41 | 2730668.3483 | 1279156.5826
42 | 2730670.9153 | 1279195.38
43 | 2730647.7691 | 1279225.1087
44 | 2730627.0816 | 1279251.6795
45 | 2730625.7825 | 1279253.348
46 | 2730634.0622 | 1279242.7137
47 | 2730601.9517 | 1279283.9559
48 | 2730591.7008 | 1279297.1221
49 | 2730606.5942 | 1279306.7139
50 | 2730572.8419 | 1279322.457
51 | 2730571.9903 | 1279290.5047
52 | 2730610.0981 | 1279308.9705
53 | 2730568.8819 | 1279327.7767
54 | 2730558.7379 | 1279287.1608
55 | 2730618.9546 | 1279362.6723
56 | 2730658.7703 | 1279340.3166
57 | 2730640.4602 | 1279328.5244
58 | 2730667.4949 | 1279331.3881
59 | 2730706.4398 | 1279296.8968

## line_std_types
| c_nf_per_km | r_ohm_per_km | x_ohm_per_km | max_i_ka | type | q_mm2 | alpha | voltage_rating
NAYY 4x50 SE | 210 | 0.642 | 0.083 | 0.142 | cs | 50 | 0.00403 | LV
NAYY 4x120 SE | 264 | 0.225 | 0.08 | 0.242 | cs | 120 | 0.00403 | LV
NAYY 4x150 SE | 261 | 0.208 | 0.08 | 0.27 | cs | 150 | 0.00403 | LV
NA2XS2Y 1x95 RM/25 12/20 kV | 216 | 0.313 | 0.132 | 0.252 | cs | 95 | 0.00403 | MV
NA2XS2Y 1x185 RM/25 12/20 kV | 273 | 0.161 | 0.117 | 0.362 | cs | 185 | 0.00403 | MV
NA2XS2Y 1x240 RM/25 12/20 kV | 304 | 0.122 | 0.112 | 0.421 | cs | 240 | 0.00403 | MV
NA2XS2Y 1x95 RM/25 6/10 kV | 315 | 0.313 | 0.123 | 0.249 | cs | 95 | 0.00403 | MV
NA2XS2Y 1x185 RM/25 6/10 kV | 406 | 0.161 | 0.11 | 0.358 | cs | 185 | 0.00403 | MV
NA2XS2Y 1x240 RM/25 6/10 kV | 456 | 0.122 | 0.105 | 0.416 | cs | 240 | 0.00403 | MV
NA2XS2Y 1x150 RM/25 12/20 kV | 250 | 0.206 | 0.116 | 0.319 | cs | 150 | 0.00403 | MV
NA2XS2Y 1x120 RM/25 12/20 kV | 230 | 0.253 | 0.119 | 0.283 | cs | 120 | 0.00403 | MV
NA2XS2Y 1x70 RM/25 12/20 kV | 190 | 0.443 | 0.132 | 0.22 | cs | 70 | 0.00403 | MV
NA2XS2Y 1x150 RM/25 6/10 kV | 360 | 0.206 | 0.11 | 0.315 | cs | 150 | 0.00403 | MV
NA2XS2Y 1x120 RM/25 6/10 kV | 340 | 0.253 | 0.113 | 0.28 | cs | 120 | 0.00403 | MV
NA2XS2Y 1x70 RM/25 6/10 kV | 280 | 0.443 | 0.123 | 0.217 | cs | 70 | 0.00403 | MV
N2XS(FL)2Y 1x120 RM/35 64/110 kV | 112 | 0.153 | 0.166 | 0.366 | cs | 120 | 0.00393 | HV
N2XS(FL)2Y 1x185 RM/35 64/110 kV | 125 | 0.099 | 0.156 | 0.457 | cs | 185 | 0.00393 | HV
N2XS(FL)2Y 1x240 RM/35 64/110 kV | 135 | 0.075 | 0.149 | 0.526 | cs | 240 | 0.00393 | HV
N2XS(FL)2Y 1x300 RM/35 64/110 kV | 144 | 0.06 | 0.144 | 0.588 | cs | 300 | 0.00393 | HV
15-AL1/3-ST1A 0.4 | 11 | 1.8769 | 0.35 | 0.105 | ol | 16 | 0.00403 | LV
24-AL1/4-ST1A 0.4 | 11.25 | 1.2012 | 0.335 | 0.14 | ol | 24 | 0.00403 | LV
48-AL1/8-ST1A 0.4 | 12.2 | 0.5939 | 0.3 | 0.21 | ol | 48 | 0.00403 | LV
94-AL1/15-ST1A 0.4 | 13.2 | 0.306 | 0.29 | 0.35 | ol | 94 | 0.00403 | LV
34-AL1/6-ST1A 10.0 | 9.7 | 0.8342 | 0.36 | 0.17 | ol | 34 | 0.00403 | MV
48-AL1/8-ST1A 10.0 | 10.1 | 0.5939 | 0.35 | 0.21 | ol | 48 | 0.00403 | MV
70-AL1/11-ST1A 10.0 | 10.4 | 0.4132 | 0.339 | 0.29 | ol | 70 | 0.00403 | MV
94-AL1/15-ST1A 10.0 | 10.75 | 0.306 | 0.33 | 0.35 | ol | 94 | 0.00403 | MV
122-AL1/20-ST1A 10.0 | 11.1 | 0.2376 | 0.323 | 0.41 | ol | 122 | 0.00403 | MV
149-AL1/24-ST1A 10.0 | 11.25 | 0.194 | 0.315 | 0.47 | ol | 149 | 0.00403 | MV
34-AL1/6-ST1A 20.0 | 9.15 | 0.8342 | 0.382 | 0.17 | ol | 34 | 0.00403 | MV
48-AL1/8-ST1A 20.0 | 9.5 | 0.5939 | 0.372 | 0.21 | ol | 48 | 0.00403 | MV
70-AL1/11-ST1A 20.0 | 9.7 | 0.4132 | 0.36 | 0.29 | ol | 70 | 0.00403 | MV
94-AL1/15-ST1A 20.0 | 10 | 0.306 | 0.35 | 0.35 | ol | 94 | 0.00403 | MV
122-AL1/20-ST1A 20.0 | 10.3 | 0.2376 | 0.344 | 0.41 | ol | 122 | 0.00403 | MV
149-AL1/24-ST1A 20.0 | 10.5 | 0.194 | 0.337 | 0.47 | ol | 149 | 0.00403 | MV
184-AL1/30-ST1A 20.0 | 10.75 | 0.1571 | 0.33 | 0.535 | ol | 184 | 0.00403 | MV
243-AL1/39-ST1A 20.0 | 11 | 0.1188 | 0.32 | 0.645 | ol | 243 | 0.00403 | MV
48-AL1/8-ST1A 110.0 | 8 | 0.5939 | 0.46 | 0.21 | ol | 48 | 0.00403 | HV
70-AL1/11-ST1A 110.0 | 8.4 | 0.4132 | 0.45 | 0.29 | ol | 70 | 0.00403 | HV
94-AL1/15-ST1A 110.0 | 8.65 | 0.306 | 0.44 | 0.35 | ol | 94 | 0.00403 | HV
122-AL1/20-ST1A 110.0 | 8.5 | 0.2376 | 0.43 | 0.41 | ol | 122 | 0.00403 | HV
149-AL1/24-ST1A 110.0 | 8.75 | 0.194 | 0.41 | 0.47 | ol | 149 | 0.00403 | HV
184-AL1/30-ST1A 110.0 | 8.8 | 0.1571 | 0.4 | 0.535 | ol | 184 | 0.00403 | HV
243-AL1/39-ST1A 110.0 | 9 | 0.1188 | 0.39 | 0.645 | ol | 243 | 0.00403 | HV
305-AL1/39-ST1A 110.0 | 9.2 | 0.0949 | 0.38 | 0.74 | ol | 305 | 0.00403 | HV
490-AL1/64-ST1A 110.0 | 9.75 | 0.059 | 0.37 | 0.96 | ol | 490 | 0.00403 | HV
679-AL1/86-ST1A 110.0 | 9.95 | 0.042 | 0.36 | 1.15 | ol | 679 | 0.00403 | HV
490-AL1/64-ST1A 220.0 | 10 | 0.059 | 0.285 | 0.96 | ol | 490 | 0.00403 | HV
679-AL1/86-ST1A 220.0 | 11.7 | 0.042 | 0.275 | 1.15 | ol | 679 | 0.00403 | HV
490-AL1/64-ST1A 380.0 | 11 | 0.059 | 0.253 | 0.96 | ol | 490 | 0.00403 | HV
679-AL1/86-ST1A 380.0 | 14.6 | 0.042 | 0.25 | 1.15 | ol | 679 | 0.00403 | HV

## trafo_std_types
| i0_percent | pfe_kw | vkr_percent | sn_mva | vn_lv_kv | vn_hv_kv | vk_percent | shift_degree | vector_group | tap_side | tap_neutral | tap_min | tap_max | tap_step_degree | tap_step_percent | tap_phase_shifter
160 MVA 380/110 kV | 0.06 | 60 | 0.25 | 160 | 110 | 380 | 12.2 | 0 | Yy0 | hv | 0 | -9 | 9 | 0 | 1.5 | FALSE
100 MVA 220/110 kV | 0.06 | 55 | 0.26 | 100 | 110 | 220 | 12 | 0 | Yy0 | hv | 0 | -9 | 9 | 0 | 1.5 | FALSE
63 MVA 110/20 kV | 0.04 | 22 | 0.32 | 63 | 20 | 110 | 18 | 150 | YNd5 | hv | 0 | -9 | 9 | 0 | 1.5 | FALSE
40 MVA 110/20 kV | 0.05 | 18 | 0.34 | 40 | 20 | 110 | 16.2 | 150 | YNd5 | hv | 0 | -9 | 9 | 0 | 1.5 | FALSE
25 MVA 110/20 kV | 0.07 | 14 | 0.41 | 25 | 20 | 110 | 12 | 150 | YNd5 | hv | 0 | -9 | 9 | 0 | 1.5 | FALSE
63 MVA 110/10 kV | 0.04 | 22 | 0.32 | 63 | 10 | 110 | 18 | 150 | YNd5 | hv | 0 | -9 | 9 | 0 | 1.5 | FALSE
40 MVA 110/10 kV | 0.05 | 18 | 0.34 | 40 | 10 | 110 | 16.2 | 150 | YNd5 | hv | 0 | -9 | 9 | 0 | 1.5 | FALSE
25 MVA 110/10 kV | 0.07 | 14 | 0.41 | 25 | 10 | 110 | 12 | 150 | YNd5 | hv | 0 | -9 | 9 | 0 | 1.5 | FALSE
0.25 MVA 20/0.4 kV | 0.32 | 0.8 | 1.44 | 0.25 | 0.4 | 20 | 6 | 150 | Yzn5 | hv | 0 | -2 | 2 | 0 | 2.5 | FALSE
0.4 MVA 20/0.4 kV | 0.3375 | 1.35 | 1.425 | 0.4 | 0.4 | 20 | 6 | 150 | Dyn5 | hv | 0 | -2 | 2 | 0 | 2.5 | FALSE
0.63 MVA 20/0.4 kV | 0.2619 | 1.65 | 1.206 | 0.63 | 0.4 | 20 | 6 | 150 | Dyn5 | hv | 0 | -2 | 2 | 0 | 2.5 | FALSE
0.25 MVA 10/0.4 kV | 0.24 | 0.6 | 1.2 | 0.25 | 0.4 | 10 | 4 | 150 | Dyn5 | hv | 0 | -2 | 2 | 0 | 2.5 | FALSE
0.4 MVA 10/0.4 kV | 0.2375 | 0.95 | 1.325 | 0.4 | 0.4 | 10 | 4 | 150 | Dyn5 | hv | 0 | -2 | 2 | 0 | 2.5 | FALSE
0.63 MVA 10/0.4 kV | 0.1873 | 1.18 | 1.0794 | 0.63 | 0.4 | 10 | 4 | 150 | Dyn5 | hv | 0 | -2 | 2 | 0 | 2.5 | FALSE

## trafo3w_std_types
| sn_hv_mva | sn_mv_mva | sn_lv_mva | vn_hv_kv | vn_mv_kv | vn_lv_kv | vk_hv_percent | vk_mv_percent | vk_lv_percent | vkr_hv_percent | vkr_mv_percent | vkr_lv_percent | pfe_kw | i0_percent | shift_mv_degree | shift_lv_degree | vector_group | tap_side | tap_neutral | tap_min | tap_max | tap_step_percent
63/25/38 MVA 110/20/10 kV | 63 | 25 | 38 | 110 | 20 | 10 | 10.4 | 10.4 | 10.4 | 0.28 | 0.32 | 0.35 | 35 | 0.89 | 0 | 0 | YN0yn0yn0 | hv | 0 | -10 | 10 | 1.2
63/25/38 MVA 110/10/10 kV | 63 | 25 | 38 | 110 | 10 | 10 | 10.4 | 10.4 | 10.4 | 0.28 | 0.32 | 0.35 | 35 | 0.89 | 0 | 0 | YN0yn0yn0 | hv | 0 | -10 | 10 | 1.2

## fuse_std_types
| fuse_type | i_rated_a | t_avg | t_min | t_total | x_avg | x_min | x_total
HV 100A | HV 100A | 100 | 0 | [10.0, 3.64, 0.854, 0.281, 0.1, 0.0531, 0.022, 0.01] | [10.0, 4.267, 1.21, 0.403, 0.1, 0.058, 0.022, 0.01] | 0 | [300.0, 350.0, 450.0, 550.0, 700.0, 850.0, 1200.0, 1752.0] | [600.0, 700.0, 900.0, 1150.0, 1665.0, 2000.0, 3000.0, 4313.0]
HV 10A | HV 10A | 10 | 0 | [10.0, 1675.0, 0.344, 0.156, 0.1, 0.0417, 0.0171, 0.01] | [10.0, 1.3, 0.3, 0.155, 0.1, 0.0555, 0.023, 0.01] | 0 | [30.0, 32.0, 35.0, 37.0, 39.0, 50.0, 70.0, 88.0] | [60.0, 70.0, 80.0, 87.0, 94.0, 110.0, 150.0, 216.0]
HV 125A | HV 125A | 125 | 0 | [10.0, 1.82, 0.344, 0.1, 0.0467, 0.0269, 0.01] | [10.0, 2.478, 0.426, 0.1, 0.0427, 0.0211, 0.01] | 0 | [375.0, 500.0, 700.0, 925.0, 1200.0, 1500.0, 2341.0] | [750.0, 1000.0, 1500.0, 2200.0, 3000.0, 4000.0, 5765.0]
HV 160A | HV 160A | 160 | 0 | [10.0, 4.15, 1.03, 0.198, 0.1, 0.051, 0.0172, 0.01] | [10.0, 2.3, 0.734, 0.274, 0.1, 0.046, 0.0177, 0.01] | 0 | [480.0, 550.0, 700.0, 1000.0, 1260.0, 1600.0, 2500.0, 3227.0] | [960.0, 1300.0, 1700.0, 2200.0, 2996.0, 4000.0, 6000.0, 7946.0]
HV 16A | HV 16A | 16 | 0 | [10.0, 0.352, 0.164, 0.1, 0.0649, 0.0342, 0.01] | [10.0, 2.34, 0.722, 0.181, 0.1, 0.055, 0.0296, 0.01] | 0 | [48.0, 60.0, 65.0, 71.0, 80.0, 100.0, 162.0] | [96.0, 110.0, 125.0, 150.0, 168.0, 200.0, 250.0, 398.0]
HV 200A | HV 200A | 200 | 0 | [10.0, 4.267, 1.21, 0.403, 0.1, 0.058, 0.022, 0.01] | [10.0, 3.73, 1.654, 0.328, 0.1, 0.0531, 0.019, 0.01] | 0 | [600.0, 700.0, 900.0, 1150.0, 1665.0, 2000.0, 3000.0, 4313.0] | [1200.0, 1500.0, 1800.0, 2700.0, 3960.0, 5000.0, 7500.0, 10620.0]
HV 20A | HV 20A | 20 | 0 | [10.0, 1.3, 0.3, 0.155, 0.1, 0.0555, 0.023, 0.01] | [10.0, 1.3, 0.161, 0.1, 0.0611, 0.0399, 0.0141, 0.01] | 0 | [60.0, 70.0, 80.0, 87.0, 94.0, 110.0, 150.0, 216.0] | [120.0, 150.0, 200.0, 223.0, 260.0, 300.0, 450.0, 532.0]
HV 25A | HV 25A | 25 | 0 | [10.0, 2.512, 0.833, 0.299, 0.1, 0.0372, 0.0223, 0.01] | [10.0, 3.125, 0.597, 0.198, 0.1, 0.0378, 0.022, 0.01] | 0 | [75.0, 82.0, 90.0, 100.0, 124.0, 170.0, 200.0, 289.0] | [150.0, 170.0, 210.0, 250.0, 294.0, 400.0, 500.0, 711.0]
HV 31.5A | HV 31.5A | 31.5 | 0 | [10.0, 2.34, 0.722, 0.181, 0.1, 0.055, 0.0296, 0.01] | [10.0, 2.84, 0.368, 0.164, 0.1, 0.0621, 0.0378, 0.0195, 0.01] | 0 | [95.0, 110.0, 125.0, 150.0, 165.0, 200.0, 250.0, 390.0] | [189.0, 220.0, 300.0, 350.0, 393.0, 450.0, 530.0, 700.0, 960.0]
HV 40A | HV 40A | 40 | 0 | [10.0, 1.3, 0.161, 0.1, 0.0611, 0.0399, 0.0141, 0.01] | [10.0, 2.05, 0.369, 0.198, 0.1, 0.051, 0.0298, 0.01] | 0 | [120.0, 150.0, 200.0, 223.0, 260.0, 300.0, 450.0, 532.0] | [240.0, 300.0, 400.0, 450.0, 530.0, 650.0, 800.0, 1311.0]
HV 50A | HV 50A | 50 | 0 | [10.0, 3.215, 0.597, 0.198, 0.1, 0.0378, 0.022, 0.01] | [10.0, 3.64, 0.854, 0.281, 0.1, 0.0531, 0.022, 0.01] | 0 | [150.0, 170.0, 210.0, 250.0, 294.0, 400.0, 500.0, 711.0] | [300.0, 350.0, 450.0, 550.0, 700.0, 850.0, 1200.0, 1752.0]
HV 6.3A | HV 6.3A | 6.3 | 0 | [10.0, 1.39, 0.344, 0.168, 0.1, 0.056, 0.0263, 0.01] | [10.0, 1.711, 0.516, 0.198, 0.1, 0.0634, 0.0303, 0.01] | 0 | [19.0, 19.5, 20.4, 20.8, 22.0, 25.0, 32.0, 48.0] | [38.0, 40.0, 43.0, 48.0, 53.0, 60.0, 75.0, 118.0]
HV 63A | HV 63A | 63 | 0 | [10.0, 2.84, 0.368, 0.164, 0.1, 0.0621, 0.0378, 0.0195, 0.01] | [10.0, 1.82, 0.344, 0.1, 0.0467, 0.0269, 0.01] | 0 | [189.0, 220.0, 300.0, 350.0, 393.0, 450.0, 530.0, 700.0, 961.0] | [378.0, 500.0, 700.0, 934.0, 1200.0, 1500.0, 2366.0]
HV 80A | HV 80A | 80 | 0 | [10.0, 2.05, 0.369, 0.198, 0.1, 0.051, 0.0298, 0.01] | [10.0, 4.15, 1.03, 0.198, 0.1, 0.051, 0.0172, 0.01] | 0 | [240.0, 300.0, 400.0, 450.0, 530.0, 650.0, 800.0, 1311.0] | [480.0, 550.0, 700.0, 1000.0, 1260.0, 1600.0, 2500.0, 3227.0]
Siemens NH-1-100 | Siemens NH-1-100 | 100 | [5400.0, 2000.0, 400.0, 20.0, 1.0, 0.2, 0.012, 0.004] | 0 | 0 | [150.0, 190.0, 250.0, 430.0, 900.0, 1250.0, 2700.0, 3600.0] | 0 | 0
Siemens NH-1-125 | Siemens NH-1-125 | 125 | [4800.0, 120.0, 7.0, 0.1, 0.004] | 0 | 0 | [180.0, 400.0, 740.0, 2000.0, 4250.0] | 0 | 0
Siemens NH-1-16 | Siemens NH-1-16 | 16 | [4000.0, 400.0, 2.0, 0.1, 0.04, 0.01] | 0 | 0 | [26.0, 35.0, 75.0, 150.0, 200.0, 300.0] | 0 | 0
Siemens NH-1-160 | Siemens NH-1-160 | 160 | [4800.0, 120.0, 7.0, 0.1, 0.004] | 0 | 0 | [210.0, 500.0, 900.0, 2300.0, 5000.0] | 0 | 0
Siemens NH-1-25 | Siemens NH-1-25 | 25 | [4000.0, 1000.0, 10.0, 0.2, 0.02, 0.01] | 0 | 0 | [40.0, 50.0, 100.0, 210.0, 400.0, 500.0] | 0 | 0
Siemens NH-1-50 | Siemens NH-1-50 | 50 | [4000.0, 40.0, 4.0, 1.0, 0.02, 0.01] | 0 | 0 | [86.0, 200.0, 300.0, 400.0, 1000.0, 1280.0] | 0 | 0
Siemens NH-1-63 | Siemens NH-1-63 | 63 | [4000.0, 100.0, 10.0, 2.0, 0.04, 0.01] | 0 | 0 | [100.0, 200.0, 300.0, 400.0, 1000.0, 1500.0] | 0 | 0
Siemens NH-1-80 | Siemens NH-1-80 | 80 | [4800.0, 120.0, 7.0, 0.1, 0.01] | 0 | 0 | [150.58, 250.0, 450.0, 1150.0, 2470.0] | 0 | 0
Siemens NH-2-1000 | Siemens NH-2-1000 | 1000 | [4800.0, 120.0, 7.0, 0.1, 0.004] | 0 | 0 | [1900.0, 3500.0, 8400.0, 24000.0, 52000.0] | 0 | 0
Siemens NH-2-200 | Siemens NH-2-200 | 200 | [4800.0, 120.0, 7.0, 0.1, 0.004] | 0 | 0 | [280.0, 650.0, 1200.0, 3000.0, 7000.0] | 0 | 0
Siemens NH-2-224 | Siemens NH-2-224 | 224 | [4800.0, 120.0, 7.0, 0.2, 0.04, 0.004] | 0 | 0 | [400.0, 750.0, 1453.0, 3025.0, 4315.0, 7600.0] | 0 | 0
Siemens NH-2-250 | Siemens NH-2-250 | 250 | [4800.0, 120.0, 7.0, 0.1, 0.004] | 0 | 0 | [450.0, 800.0, 1650.0, 4000.0, 8500.0] | 0 | 0
Siemens NH-2-315 | Siemens NH-2-315 | 315 | [4800.0, 120.0, 7.0, 0.1, 0.004] | 0 | 0 | [550.0, 920.0, 1900.0, 5000.0, 11000.0] | 0 | 0
Siemens NH-2-355 | Siemens NH-2-355 | 355 | [4800.0, 120.0, 6.0, 0.1, 0.004] | 0 | 0 | [650.0, 1116.27, 2350.0, 5840.0, 12790.0] | 0 | 0
Siemens NH-2-400 | Siemens NH-2-400 | 400 | [4800.0, 120.0, 7.0, 0.1, 0.004] | 0 | 0 | [720.0, 1350.0, 2800.0, 6500.0, 15000.0] | 0 | 0
Siemens NH-2-425 | Siemens NH-2-425 | 425 | [4800.0, 120.0, 7.0, 0.1, 0.004] | 0 | 0 | [850.0, 1500.0, 3050.0, 7500.0, 16500.0] | 0 | 0
Siemens NH-2-630 | Siemens NH-2-630 | 630 | [4800.0, 120.0, 7.0, 0.1, 0.004] | 0 | 0 | [1200.0, 2000.0, 4800.0, 12000.0, 26000.0] | 0 | 0

## dtypes
| element | column | dtype
0 | bus | name | object
1 | bus | vn_kv | float64
2 | bus | type | object
3 | bus | zone | object
4 | bus | in_service | bool
5 | load | name | object
6 | load | bus | uint32
7 | load | p_mw | float64
8 | load | q_mvar | float64
9 | load | const_z_percent | float64
10 | load | const_i_percent | float64
11 | load | sn_mva | float64
12 | load | scaling | float64
13 | load | in_service | bool
14 | load | type | object
15 | ext_grid | name | object
16 | ext_grid | bus | uint32
17 | ext_grid | vm_pu | float64
18 | ext_grid | va_degree | float64
19 | ext_grid | slack_weight | float64
20 | ext_grid | in_service | bool
21 | line | name | object
22 | line | std_type | object
23 | line | from_bus | uint32
24 | line | to_bus | uint32
25 | line | length_km | float64
26 | line | r_ohm_per_km | float64
27 | line | x_ohm_per_km | float64
28 | line | c_nf_per_km | float64
29 | line | g_us_per_km | float64
30 | line | max_i_ka | float64
31 | line | df | float64
32 | line | parallel | uint32
33 | line | type | object
34 | line | in_service | bool
35 | trafo | name | object
36 | trafo | std_type | object
37 | trafo | hv_bus | uint32
38 | trafo | lv_bus | uint32
39 | trafo | sn_mva | float64
40 | trafo | vn_hv_kv | float64
41 | trafo | vn_lv_kv | float64
42 | trafo | vk_percent | float64
43 | trafo | vkr_percent | float64
44 | trafo | pfe_kw | float64
45 | trafo | i0_percent | float64
46 | trafo | shift_degree | float64
47 | trafo | tap_side | object
48 | trafo | tap_neutral | int32
49 | trafo | tap_min | int32
50 | trafo | tap_max | int32
51 | trafo | tap_step_percent | float64
52 | trafo | tap_step_degree | float64
53 | trafo | tap_pos | int32
54 | trafo | tap_phase_shifter | bool
55 | trafo | parallel | uint32
56 | trafo | df | float64
57 | trafo | in_service | bool
58 | line_geodata | coords | object
59 | bus_geodata | x | float64
60 | bus_geodata | y | float64
61 | bus_geodata | coords | object

## parameters
| version | format_version | converged | OPF_converged | name | f_hz | sn_mva
0 | 2.14.6 | 2.14.0 | FALSE | FALSE |  | 50 | 1