## bus
| name | vn_kv | type | zone | in_service
0 | bus_LV_4671-31_0_5_node_0 | 0.4 | n |  | TRUE
1 | bus_LV_4671-31_0_5_node_1 | 0.4 | n |  | TRUE
2 | bus_LV_4671-31_0_5_node_2 | 0.4 | n |  | TRUE
3 | bus_LV_4671-31_0_5_node_3 | 0.4 | n |  | TRUE
4 | bus_LV_4671-31_0_5_node_4 | 0.4 | n |  | TRUE
5 | bus_LV_4671-31_0_5_node_91 | 0.4 | n |  | TRUE
6 | bus_LV_4671-31_0_5_node_117 | 0.4 | n |  | TRUE
7 | bus_LV_4671-31_0_5_node_90 | 0.4 | n |  | TRUE
8 | bus_LV_4671-31_0_5_node_116 | 0.4 | n |  | TRUE
9 | bus_LV_4671-31_0_5_node_5 | 0.4 | n |  | TRUE
10 | bus_LV_4671-31_0_5_node_6 | 0.4 | n |  | TRUE
11 | bus_LV_4671-31_0_5_node_7 | 0.4 | n |  | TRUE
12 | bus_LV_4671-31_0_5_node_8 | 0.4 | n |  | TRUE
13 | bus_LV_4671-31_0_5_node_9 | 0.4 | n |  | TRUE
14 | bus_LV_4671-31_0_5_node_115 | 0.4 | n |  | TRUE
15 | bus_LV_4671-31_0_5_node_96 | 0.4 | n |  | TRUE
16 | bus_LV_4671-31_0_5_node_114 | 0.4 | n |  | TRUE
17 | bus_LV_4671-31_0_5_node_95 | 0.4 | n |  | TRUE
18 | bus_LV_4671-31_0_5_node_10 | 0.4 | n |  | TRUE
19 | bus_LV_4671-31_0_5_node_11 | 0.4 | n |  | TRUE
20 | bus_LV_4671-31_0_5_node_12 | 0.4 | n |  | TRUE
21 | bus_LV_4671-31_0_5_node_13 | 0.4 | n |  | TRUE
22 | bus_LV_4671-31_0_5_node_14 | 0.4 | n |  | TRUE
23 | bus_LV_4671-31_0_5_node_16 | 0.4 | n |  | TRUE
24 | bus_LV_4671-31_0_5_node_44 | 0.4 | n |  | TRUE
25 | bus_LV_4671-31_0_5_node_27 | 0.4 | n |  | TRUE
26 | bus_LV_4671-31_0_5_node_15 | 0.4 | n |  | TRUE
27 | bus_LV_4671-31_0_5_node_85 | 0.4 | n |  | TRUE
28 | bus_LV_4671-31_0_5_node_83 | 0.4 | n |  | TRUE
29 | bus_LV_4671-31_0_5_node_82 | 0.4 | n |  | TRUE
30 | bus_LV_4671-31_0_5_node_80 | 0.4 | n |  | TRUE
31 | bus_LV_4671-31_0_5_node_17 | 0.4 | n |  | TRUE
32 | bus_LV_4671-31_0_5_node_144 | 0.4 | n |  | TRUE
33 | bus_LV_4671-31_0_5_node_18 | 0.4 | n |  | TRUE
34 | bus_LV_4671-31_0_5_node_84 | 0.4 | n |  | TRUE
35 | bus_LV_4671-31_0_5_node_19 | 0.4 | n |  | TRUE
36 | bus_LV_4671-31_0_5_node_113 | 0.4 | n |  | TRUE
37 | bus_LV_4671-31_0_5_node_89 | 0.4 | n |  | TRUE
38 | bus_LV_4671-31_0_5_node_86 | 0.4 | n |  | TRUE
39 | bus_LV_4671-31_0_5_node_45 | 0.4 | n |  | TRUE
40 | bus_LV_4671-31_0_5_node_40 | 0.4 | n |  | TRUE
41 | bus_LV_4671-31_0_5_node_26 | 0.4 | n |  | TRUE
42 | bus_LV_4671-31_0_5_node_103 | 0.4 | n |  | TRUE
43 | bus_LV_4671-31_0_5_node_120 | 0.4 | n |  | TRUE
44 | bus_LV_4671-31_0_5_node_92 | 0.4 | n |  | TRUE
45 | bus_LV_4671-31_0_5_node_81 | 0.4 | n |  | TRUE
46 | bus_LV_4671-31_0_5_node_119 | 0.4 | n |  | TRUE
47 | bus_LV_4671-31_0_5_node_64 | 0.4 | n |  | TRUE
48 | bus_LV_4671-31_0_5_node_147 | 0.4 | n |  | TRUE
49 | bus_LV_4671-31_0_5_node_146 | 0.4 | n |  | TRUE
50 | bus_LV_4671-31_0_5_node_29 | 0.4 | n |  | TRUE
51 | bus_LV_4671-31_0_5_node_28 | 0.4 | n |  | TRUE
52 | bus_LV_4671-31_0_5_node_87 | 0.4 | n |  | TRUE
53 | bus_LV_4671-31_0_5_node_20 | 0.4 | n |  | TRUE
54 | bus_LV_4671-31_0_5_node_21 | 0.4 | n |  | TRUE
55 | bus_LV_4671-31_0_5_node_22 | 0.4 | n |  | TRUE
56 | bus_LV_4671-31_0_5_node_23 | 0.4 | n |  | TRUE
57 | bus_LV_4671-31_0_5_node_24 | 0.4 | n |  | TRUE
58 | bus_LV_4671-31_0_5_node_25 | 0.4 | n |  | TRUE
59 | bus_LV_4671-31_0_5_node_42 | 0.4 | n |  | TRUE
60 | bus_LV_4671-31_0_5_node_57 | 0.4 | n |  | TRUE
61 | bus_LV_4671-31_0_5_node_93 | 0.4 | n |  | TRUE
62 | bus_LV_4671-31_0_5_node_43 | 0.4 | n |  | TRUE
63 | bus_LV_4671-31_0_5_node_58 | 0.4 | n |  | TRUE
64 | bus_LV_4671-31_0_5_node_94 | 0.4 | n |  | TRUE
65 | bus_LV_4671-31_0_5_node_31 | 0.4 | n |  | TRUE
66 | bus_LV_4671-31_0_5_node_30 | 0.4 | n |  | TRUE
67 | bus_LV_4671-31_0_5_node_49 | 0.4 | n |  | TRUE
68 | bus_LV_4671-31_0_5_node_46 | 0.4 | n |  | TRUE
69 | bus_LV_4671-31_0_5_node_63 | 0.4 | n |  | TRUE
70 | bus_LV_4671-31_0_5_node_55 | 0.4 | n |  | TRUE
71 | bus_LV_4671-31_0_5_node_47 | 0.4 | n |  | TRUE
72 | bus_LV_4671-31_0_5_node_32 | 0.4 | n |  | TRUE
73 | bus_LV_4671-31_0_5_node_33 | 0.4 | n |  | TRUE
74 | bus_LV_4671-31_0_5_node_34 | 0.4 | n |  | TRUE
75 | bus_LV_4671-31_0_5_node_35 | 0.4 | n |  | TRUE
76 | bus_LV_4671-31_0_5_node_36 | 0.4 | n |  | TRUE
77 | bus_LV_4671-31_0_5_node_158 | 0.4 | n |  | TRUE
78 | bus_LV_4671-31_0_5_node_152 | 0.4 | n |  | TRUE
79 | bus_LV_4671-31_0_5_node_60 | 0.4 | n |  | TRUE
80 | bus_LV_4671-31_0_5_node_139 | 0.4 | n |  | TRUE
81 | bus_LV_4671-31_0_5_node_61 | 0.4 | n |  | TRUE
82 | bus_LV_4671-31_0_5_node_137 | 0.4 | n |  | TRUE
83 | bus_LV_4671-31_0_5_node_138 | 0.4 | n |  | TRUE
84 | bus_LV_4671-31_0_5_node_37 | 0.4 | n |  | TRUE
85 | bus_LV_4671-31_0_5_node_38 | 0.4 | n |  | TRUE
86 | bus_LV_4671-31_0_5_node_39 | 0.4 | n |  | TRUE
87 | bus_LV_4671-31_0_5_node_41 | 0.4 | n |  | TRUE
88 | bus_LV_4671-31_0_5_node_65 | 0.4 | n |  | TRUE
89 | bus_LV_4671-31_0_5_node_66 | 0.4 | n |  | TRUE
90 | bus_LV_4671-31_0_5_node_157 | 0.4 | n |  | TRUE
91 | bus_LV_4671-31_0_5_node_67 | 0.4 | n |  | TRUE
92 | bus_LV_4671-31_0_5_node_153 | 0.4 | n |  | TRUE
93 | bus_LV_4671-31_0_5_node_74 | 0.4 | n |  | TRUE
94 | bus_LV_4671-31_0_5_node_160 | 0.4 | n |  | TRUE
95 | bus_LV_4671-31_0_5_node_50 | 0.4 | n |  | TRUE
96 | bus_LV_4671-31_0_5_node_51 | 0.4 | n |  | TRUE
97 | bus_LV_4671-31_0_5_node_48 | 0.4 | n |  | TRUE
98 | bus_LV_4671-31_0_5_node_53 | 0.4 | n |  | TRUE
99 | bus_LV_4671-31_0_5_node_56 | 0.4 | n |  | TRUE
100 | bus_LV_4671-31_0_5_node_52 | 0.4 | n |  | TRUE
101 | bus_LV_4671-31_0_5_node_59 | 0.4 | n |  | TRUE
102 | bus_LV_4671-31_0_5_node_105 | 0.4 | n |  | TRUE
103 | bus_LV_4671-31_0_5_node_108 | 0.4 | n |  | TRUE
104 | bus_LV_4671-31_0_5_node_62 | 0.4 | n |  | TRUE
105 | bus_LV_4671-31_0_5_node_78 | 0.4 | n |  | TRUE
106 | bus_LV_4671-31_0_5_node_79 | 0.4 | n |  | TRUE
107 | bus_LV_4671-31_0_5_node_76 | 0.4 | n |  | TRUE
108 | bus_LV_4671-31_0_5_node_142 | 0.4 | n |  | TRUE
109 | bus_LV_4671-31_0_5_node_159 | 0.4 | n |  | TRUE
110 | bus_LV_4671-31_0_5_node_143 | 0.4 | n |  | TRUE
111 | bus_LV_4671-31_0_5_node_141 | 0.4 | n |  | TRUE
112 | bus_LV_4671-31_0_5_node_126 | 0.4 | n |  | TRUE
113 | bus_LV_4671-31_0_5_node_149 | 0.4 | n |  | TRUE
114 | bus_LV_4671-31_0_5_node_150 | 0.4 | n |  | TRUE
115 | bus_LV_4671-31_0_5_node_151 | 0.4 | n |  | TRUE
116 | bus_LV_4671-31_0_5_node_155 | 0.4 | n |  | TRUE
117 | bus_LV_4671-31_0_5_node_156 | 0.4 | n |  | TRUE
118 | bus_LV_4671-31_0_5_node_161 | 0.4 | n |  | TRUE
119 | bus_LV_4671-31_0_5_node_71 | 0.4 | n |  | TRUE
120 | bus_LV_4671-31_0_5_node_70 | 0.4 | n |  | TRUE
121 | bus_LV_4671-31_0_5_node_72 | 0.4 | n |  | TRUE
122 | bus_LV_4671-31_0_5_node_73 | 0.4 | n |  | TRUE
123 | bus_LV_4671-31_0_5_node_75 | 0.4 | n |  | TRUE
124 | bus_LV_4671-31_0_5_node_77 | 0.4 | n |  | TRUE
125 | bus_LV_4671-31_0_5_node_121 | 0.4 | n |  | TRUE
126 | bus_LV_4671-31_0_5_node_122 | 0.4 | n |  | TRUE
127 | bus_LV_4671-31_0_5_node_135 | 0.4 | n |  | TRUE
128 | bus_LV_4671-31_0_5_node_132 | 0.4 | n |  | TRUE
129 | bus_LV_4671-31_0_5_node_133 | 0.4 | n |  | TRUE
130 | bus_LV_4671-31_0_5_node_104 | 0.4 | n |  | TRUE
131 | bus_LV_4671-31_0_5_node_88 | 0.4 | n |  | TRUE
132 | bus_LV_4671-31_0_5_node_106 | 0.4 | n |  | TRUE
133 | bus_LV_4671-31_0_5_node_107 | 0.4 | n |  | TRUE
134 | bus_LV_4671-31_0_5_node_98 | 0.4 | n |  | TRUE
135 | bus_LV_4671-31_0_5_node_112 | 0.4 | n |  | TRUE
136 | bus_LV_4671-31_0_5_node_110 | 0.4 | n |  | TRUE
137 | bus_LV_4671-31_0_5_node_97 | 0.4 | n |  | TRUE
138 | bus_LV_4671-31_0_5_node_145 | 0.4 | n |  | TRUE
139 | bus_LV_4671-31_0_5_node_118 | 0.4 | n |  | TRUE
140 | bus_LV_4671-31_0_5_node_99 | 0.4 | n |  | TRUE
141 | bus_LV_4671-31_0_5_node_100 | 0.4 | n |  | TRUE
142 | bus_LV_4671-31_0_5_node_101 | 0.4 | n |  | TRUE
143 | bus_LV_4671-31_0_5_node_102 | 0.4 | n |  | TRUE
144 | bus_LV_4671-31_0_5_node_111 | 0.4 | n |  | TRUE
145 | bus_LV_4671-31_0_5_node_109 | 0.4 | n |  | TRUE
146 | bus_LV_4671-31_0_5_node_123 | 0.4 | n |  | TRUE
147 | bus_LV_4671-31_0_5_node_124 | 0.4 | n |  | TRUE
148 | bus_LV_4671-31_0_5_node_125 | 0.4 | n |  | TRUE
149 | bus_LV_4671-31_0_5_node_127 | 0.4 | n |  | TRUE
150 | bus_LV_4671-31_0_5_node_128 | 0.4 | n |  | TRUE
151 | bus_LV_4671-31_0_5_node_129 | 0.4 | n |  | TRUE
152 | bus_LV_4671-31_0_5_node_130 | 0.4 | n |  | TRUE
153 | bus_LV_4671-31_0_5_node_134 | 0.4 | n |  | TRUE
154 | bus_LV_4671-31_0_5_node_140 | 0.4 | n |  | TRUE
155 | bus_LV_4671-31_0_5_node_148 | 0.4 | n |  | TRUE
156 | bus_LV_4671-31_0_5_node_154 | 0.4 | n |  | TRUE
157 | bus_LV_4671-31_0_5_node_162 | 0.4 | n |  | TRUE
158 | bus_LV_4671-31_0_5_node_163 | 0.4 | n |  | TRUE
159 | bus_LV_4671-31_0_5_node_164 | 0.4 | n |  | TRUE
160 | bus_LV_4671-31_0_5_node_165 | 0.4 | n |  | TRUE
161 | bus_MV_442_0_node_127 | 20 | n |  | TRUE

## load
| name | bus | p_mw | q_mvar | const_z_percent | const_i_percent | sn_mva | scaling | in_service | type
0 | LV_4671-31_0_5_load_0 | 0 | 0.013587 | 0.0034052 | 0 | 0 |  | 1 | TRUE | wye
1 | LV_4671-31_0_5_load_1 | 1 | 0.0022052 | 0.00055269 | 0 | 0 |  | 1 | TRUE | wye
2 | LV_4671-31_0_5_load_2 | 2 | 0.0022026 | 0.00055203 | 0 | 0 |  | 1 | TRUE | wye
3 | LV_4671-31_0_5_load_3 | 3 | 0.0022056 | 0.00055277 | 0 | 0 |  | 1 | TRUE | wye
4 | LV_4671-31_0_5_load_4 | 4 | 0.0022035 | 0.00055225 | 0 | 0 |  | 1 | TRUE | wye
5 | LV_4671-31_0_5_load_91 | 5 | 0.0019772 | 0.00049553 | 0 | 0 |  | 1 | TRUE | wye
6 | LV_4671-31_0_5_load_117 | 6 | 0.0038635 | 0.00096829 | 0 | 0 |  | 1 | TRUE | wye
7 | LV_4671-31_0_5_load_90 | 7 | 0.0019763 | 0.0004953 | 0 | 0 |  | 1 | TRUE | wye
8 | LV_4671-31_0_5_load_116 | 8 | 0.017007 | 0.0042624 | 0 | 0 |  | 1 | TRUE | wye
9 | LV_4671-31_0_5_load_5 | 9 | 0.0048519 | 0.001216 | 0 | 0 |  | 1 | TRUE | wye
10 | LV_4671-31_0_5_load_6 | 10 | 0.0014761 | 0.00036994 | 0 | 0 |  | 1 | TRUE | wye
11 | LV_4671-31_0_5_load_7 | 11 | 0.0016238 | 0.00040697 | 0 | 0 |  | 1 | TRUE | wye
12 | LV_4671-31_0_5_load_8 | 12 | 0.014985 | 0.0037556 | 0 | 0 |  | 1 | TRUE | wye
13 | LV_4671-31_0_5_load_9 | 13 | 0.0055501 | 0.001391 | 0 | 0 |  | 1 | TRUE | wye
14 | LV_4671-31_0_5_load_115 | 14 | 0.0021915 | 0.00054924 | 0 | 0 |  | 1 | TRUE | wye
15 | LV_4671-31_0_5_load_96 | 15 | 0.0017855 | 0.0004475 | 0 | 0 |  | 1 | TRUE | wye
16 | LV_4671-31_0_5_load_114 | 16 | 0.001082 | 0.00027117 | 0 | 0 |  | 1 | TRUE | wye
17 | LV_4671-31_0_5_load_95 | 17 | 0.0023244 | 0.00058255 | 0 | 0 |  | 1 | TRUE | wye
18 | LV_4671-31_0_5_load_10 | 18 | 0.0016884 | 0.00042315 | 0 | 0 |  | 1 | TRUE | wye
19 | LV_4671-31_0_5_load_11 | 19 | 0.0014862 | 0.00037248 | 0 | 0 |  | 1 | TRUE | wye
20 | LV_4671-31_0_5_load_13 | 21 | 0.00088759 | 0.00022245 | 0 | 0 |  | 1 | TRUE | wye
21 | LV_4671-31_0_5_load_14 | 22 | 0.0071706 | 0.0017971 | 0 | 0 |  | 1 | TRUE | wye
22 | LV_4671-31_0_5_load_27 | 25 | 0.0059439 | 0.0014897 | 0 | 0 |  | 1 | TRUE | wye
23 | LV_4671-31_0_5_load_83 | 28 | 0.01529 | 0.0038321 | 0 | 0 |  | 1 | TRUE | wye
24 | LV_4671-31_0_5_load_80 | 30 | 0.018615 | 0.0046654 | 0 | 0 |  | 1 | TRUE | wye
25 | LV_4671-31_0_5_load_144 | 32 | 0.0045489 | 0.0011401 | 0 | 0 |  | 1 | TRUE | wye
26 | LV_4671-31_0_5_load_84 | 34 | 0.015283 | 0.0038303 | 0 | 0 |  | 1 | TRUE | wye
27 | LV_4671-31_0_5_load_113 | 36 | 0.0069998 | 0.0017543 | 0 | 0 |  | 1 | TRUE | wye
28 | LV_4671-31_0_5_load_86 | 38 | 0.0055625 | 0.0013941 | 0 | 0 |  | 1 | TRUE | wye
29 | LV_4671-31_0_5_load_45 | 39 | 0.0011256 | 0.0002821 | 0 | 0 |  | 1 | TRUE | wye
30 | LV_4671-31_0_5_load_40 | 40 | 0.0012466 | 0.00031243 | 0 | 0 |  | 1 | TRUE | wye
31 | LV_4671-31_0_5_load_26 | 41 | 0.002725 | 0.00068294 | 0 | 0 |  | 1 | TRUE | wye
32 | LV_4671-31_0_5_load_103 | 42 | 0.004315 | 0.0010814 | 0 | 0 |  | 1 | TRUE | wye
33 | LV_4671-31_0_5_load_120 | 43 | 0.0019772 | 0.00049553 | 0 | 0 |  | 1 | TRUE | wye
34 | LV_4671-31_0_5_load_92 | 44 | 0.0019763 | 0.0004953 | 0 | 0 |  | 1 | TRUE | wye
35 | LV_4671-31_0_5_load_81 | 45 | 0.018615 | 0.0046654 | 0 | 0 |  | 1 | TRUE | wye
36 | LV_4671-31_0_5_load_119 | 46 | 0.0075149 | 0.0018834 | 0 | 0 |  | 1 | TRUE | wye
37 | LV_4671-31_0_5_load_146 | 49 | 0.012147 | 0.0030443 | 0 | 0 |  | 1 | TRUE | wye
38 | LV_4671-31_0_5_load_87 | 52 | 0.0043136 | 0.0010811 | 0 | 0 |  | 1 | TRUE | wye
39 | LV_4671-31_0_5_load_20 | 53 | 0.012825 | 0.0032143 | 0 | 0 |  | 1 | TRUE | wye
40 | LV_4671-31_0_5_load_21 | 54 | 0.0089495 | 0.002243 | 0 | 0 |  | 1 | TRUE | wye
41 | LV_4671-31_0_5_load_23 | 56 | 0.0029686 | 0.00074401 | 0 | 0 |  | 1 | TRUE | wye
42 | LV_4671-31_0_5_load_24 | 57 | 0.0024253 | 0.00060785 | 0 | 0 |  | 1 | TRUE | wye
43 | LV_4671-31_0_5_load_25 | 58 | 0.002427 | 0.00060826 | 0 | 0 |  | 1 | TRUE | wye
44 | LV_4671-31_0_5_load_42 | 59 | 0.0027145 | 0.00068031 | 0 | 0 |  | 1 | TRUE | wye
45 | LV_4671-31_0_5_load_57 | 60 | 0.0095355 | 0.0023898 | 0 | 0 |  | 1 | TRUE | wye
46 | LV_4671-31_0_5_load_93 | 61 | 0.0034856 | 0.00087357 | 0 | 0 |  | 1 | TRUE | wye
47 | LV_4671-31_0_5_load_43 | 62 | 0.0020761 | 0.00052031 | 0 | 0 |  | 1 | TRUE | wye
48 | LV_4671-31_0_5_load_58 | 63 | 0.002427 | 0.00060826 | 0 | 0 |  | 1 | TRUE | wye
49 | LV_4671-31_0_5_load_94 | 64 | 0.0024243 | 0.00060759 | 0 | 0 |  | 1 | TRUE | wye
50 | LV_4671-31_0_5_load_49 | 67 | 0.012174 | 0.0030511 | 0 | 0 |  | 1 | TRUE | wye
51 | LV_4671-31_0_5_load_46 | 68 | 0.0052629 | 0.001319 | 0 | 0 |  | 1 | TRUE | wye
52 | LV_4671-31_0_5_load_63 | 69 | 0.017803 | 0.0044619 | 0 | 0 |  | 1 | TRUE | wye
53 | LV_4671-31_0_5_load_55 | 70 | 0.0063789 | 0.0015987 | 0 | 0 |  | 1 | TRUE | wye
54 | LV_4671-31_0_5_load_47 | 71 | 0.0023995 | 0.00060138 | 0 | 0 |  | 1 | TRUE | wye
55 | LV_4671-31_0_5_load_32 | 72 | 0.0026894 | 0.00067404 | 0 | 0 |  | 1 | TRUE | wye
56 | LV_4671-31_0_5_load_33 | 73 | 0.0020282 | 0.00050831 | 0 | 0 |  | 1 | TRUE | wye
57 | LV_4671-31_0_5_load_158 | 77 | 0.011616 | 0.0029113 | 0 | 0 |  | 1 | TRUE | wye
58 | LV_4671-31_0_5_load_60 | 79 | 0.0048857 | 0.0012245 | 0 | 0 |  | 1 | TRUE | wye
59 | LV_4671-31_0_5_load_139 | 80 | 0.012063 | 0.0030232 | 0 | 0 |  | 1 | TRUE | wye
60 | LV_4671-31_0_5_load_61 | 81 | 0.0065623 | 0.0016447 | 0 | 0 |  | 1 | TRUE | wye
61 | LV_4671-31_0_5_load_137 | 82 | 0.0065627 | 0.0016448 | 0 | 0 |  | 1 | TRUE | wye
62 | LV_4671-31_0_5_load_37 | 84 | 0.0017636 | 0.000442 | 0 | 0 |  | 1 | TRUE | wye
63 | LV_4671-31_0_5_load_38 | 85 | 0.0011986 | 0.00030039 | 0 | 0 |  | 1 | TRUE | wye
64 | LV_4671-31_0_5_load_39 | 86 | 0.0017847 | 0.00044729 | 0 | 0 |  | 1 | TRUE | wye
65 | LV_4671-31_0_5_load_65 | 88 | 0.0032665 | 0.00081867 | 0 | 0 |  | 1 | TRUE | wye
66 | LV_4671-31_0_5_load_157 | 90 | 0.0087771 | 0.0021998 | 0 | 0 |  | 1 | TRUE | wye
67 | LV_4671-31_0_5_load_160 | 94 | 0.0022929 | 0.00057465 | 0 | 0 |  | 1 | TRUE | wye
68 | LV_4671-31_0_5_load_50 | 95 | 0.0032699 | 0.00081951 | 0 | 0 |  | 1 | TRUE | wye
69 | LV_4671-31_0_5_load_51 | 96 | 0.0032836 | 0.00082296 | 0 | 0 |  | 1 | TRUE | wye
70 | LV_4671-31_0_5_load_48 | 97 | 0.0024988 | 0.00062627 | 0 | 0 |  | 1 | TRUE | wye
71 | LV_4671-31_0_5_load_53 | 98 | 0.0021184 | 0.00053092 | 0 | 0 |  | 1 | TRUE | wye
72 | LV_4671-31_0_5_load_56 | 99 | 0.0081652 | 0.0020464 | 0 | 0 |  | 1 | TRUE | wye
73 | LV_4671-31_0_5_load_52 | 100 | 0.0025754 | 0.00064545 | 0 | 0 |  | 1 | TRUE | wye
74 | LV_4671-31_0_5_load_59 | 101 | 0.0024243 | 0.00060758 | 0 | 0 |  | 1 | TRUE | wye
75 | LV_4671-31_0_5_load_105 | 102 | 0.0021757 | 0.00054528 | 0 | 0 |  | 1 | TRUE | wye
76 | LV_4671-31_0_5_load_62 | 104 | 0.0049824 | 0.0012487 | 0 | 0 |  | 1 | TRUE | wye
77 | LV_4671-31_0_5_load_76 | 107 | 0.016512 | 0.0041382 | 0 | 0 |  | 1 | TRUE | wye
78 | LV_4671-31_0_5_load_159 | 109 | 0.013064 | 0.0032742 | 0 | 0 |  | 1 | TRUE | wye
79 | LV_4671-31_0_5_load_143 | 110 | 0.012235 | 0.0030663 | 0 | 0 |  | 1 | TRUE | wye
80 | LV_4671-31_0_5_load_126 | 112 | 0.003893 | 0.00097568 | 0 | 0 |  | 1 | TRUE | wye
81 | LV_4671-31_0_5_load_151 | 115 | 0.001553 | 0.00038922 | 0 | 0 |  | 1 | TRUE | wye
82 | LV_4671-31_0_5_load_156 | 117 | 0.0022459 | 0.00056288 | 0 | 0 |  | 1 | TRUE | wye
83 | LV_4671-31_0_5_load_161 | 118 | 0.0022972 | 0.00057573 | 0 | 0 |  | 1 | TRUE | wye
84 | LV_4671-31_0_5_load_70 | 120 | 0.003536 | 0.00088621 | 0 | 0 |  | 1 | TRUE | wye
85 | LV_4671-31_0_5_load_72 | 121 | 0.0014517 | 0.00036384 | 0 | 0 |  | 1 | TRUE | wye
86 | LV_4671-31_0_5_load_73 | 122 | 0.0014532 | 0.00036421 | 0 | 0 |  | 1 | TRUE | wye
87 | LV_4671-31_0_5_load_121 | 125 | 0.0021757 | 0.00054528 | 0 | 0 |  | 1 | TRUE | wye
88 | LV_4671-31_0_5_load_122 | 126 | 0.007419 | 0.0018594 | 0 | 0 |  | 1 | TRUE | wye
89 | LV_4671-31_0_5_load_135 | 127 | 0.0075917 | 0.0019027 | 0 | 0 |  | 1 | TRUE | wye
90 | LV_4671-31_0_5_load_132 | 128 | 0.0097003 | 0.0024311 | 0 | 0 |  | 1 | TRUE | wye
91 | LV_4671-31_0_5_load_133 | 129 | 0.0029192 | 0.00073163 | 0 | 0 |  | 1 | TRUE | wye
92 | LV_4671-31_0_5_load_104 | 130 | 0.014989 | 0.0037566 | 0 | 0 |  | 1 | TRUE | wye
93 | LV_4671-31_0_5_load_88 | 131 | 0.0021003 | 0.00052639 | 0 | 0 |  | 1 | TRUE | wye
94 | LV_4671-31_0_5_load_112 | 135 | 0.0017888 | 0.00044832 | 0 | 0 |  | 1 | TRUE | wye
95 | LV_4671-31_0_5_load_110 | 136 | 0.001948 | 0.00048821 | 0 | 0 |  | 1 | TRUE | wye
96 | LV_4671-31_0_5_load_97 | 137 | 0.0023241 | 0.00058248 | 0 | 0 |  | 1 | TRUE | wye
97 | LV_4671-31_0_5_load_145 | 138 | 0.0043619 | 0.0010932 | 0 | 0 |  | 1 | TRUE | wye
98 | LV_4671-31_0_5_load_118 | 139 | 0.0029029 | 0.00072753 | 0 | 0 |  | 1 | TRUE | wye
99 | LV_4671-31_0_5_load_99 | 140 | 0.0022049 | 0.00055261 | 0 | 0 |  | 1 | TRUE | wye
100 | LV_4671-31_0_5_load_100 | 141 | 0.0019493 | 0.00048855 | 0 | 0 |  | 1 | TRUE | wye
101 | LV_4671-31_0_5_load_101 | 142 | 0.001948 | 0.00048821 | 0 | 0 |  | 1 | TRUE | wye
102 | LV_4671-31_0_5_load_102 | 143 | 0.0019494 | 0.00048857 | 0 | 0 |  | 1 | TRUE | wye
103 | LV_4671-31_0_5_load_111 | 144 | 0.0019494 | 0.00048856 | 0 | 0 |  | 1 | TRUE | wye
104 | LV_4671-31_0_5_load_109 | 145 | 0.0019494 | 0.00048857 | 0 | 0 |  | 1 | TRUE | wye
105 | LV_4671-31_0_5_load_123 | 146 | 0.0033476 | 0.00083899 | 0 | 0 |  | 1 | TRUE | wye
106 | LV_4671-31_0_5_load_124 | 147 | 0.0030451 | 0.00076318 | 0 | 0 |  | 1 | TRUE | wye
107 | LV_4671-31_0_5_load_127 | 149 | 0.0015805 | 0.00039612 | 0 | 0 |  | 1 | TRUE | wye
108 | LV_4671-31_0_5_load_128 | 150 | 0.0037849 | 0.00094858 | 0 | 0 |  | 1 | TRUE | wye
109 | LV_4671-31_0_5_load_129 | 151 | 0.00245 | 0.00061402 | 0 | 0 |  | 1 | TRUE | wye
110 | LV_4671-31_0_5_load_130 | 152 | 0.0035735 | 0.0008956 | 0 | 0 |  | 1 | TRUE | wye
111 | LV_4671-31_0_5_load_134 | 153 | 0.002401 | 0.00060175 | 0 | 0 |  | 1 | TRUE | wye
112 | LV_4671-31_0_5_load_140 | 154 | 0.012142 | 0.0030432 | 0 | 0 |  | 1 | TRUE | wye
113 | LV_4671-31_0_5_load_148 | 155 | 0.013901 | 0.003484 | 0 | 0 |  | 1 | TRUE | wye
114 | LV_4671-31_0_5_load_154 | 156 | 0.0015531 | 0.00038924 | 0 | 0 |  | 1 | TRUE | wye
115 | LV_4671-31_0_5_load_163 | 158 | 0.0016064 | 0.00040261 | 0 | 0 |  | 1 | TRUE | wye
116 | LV_4671-31_0_5_load_164 | 159 | 0.0014896 | 0.00037333 | 0 | 0 |  | 1 | TRUE | wye
117 | LV_4671-31_0_5_load_165 | 160 | 0.0014893 | 0.00037325 | 0 | 0 |  | 1 | TRUE | wye

## ext_grid
| name | bus | vm_pu | va_degree | slack_weight | in_service
0 |  | 43 | 1 | 0 | 1 | TRUE

## line
| name | std_type | from_bus | to_bus | length_km | r_ohm_per_km | x_ohm_per_km | c_nf_per_km | g_us_per_km | max_i_ka | df | parallel | type | in_service
0 | LV_4671-31_0_5_line_0 |  | 0 | 1 | 0.0041741 | 0.125 | 0.08 | 261 | 0 | 0.364 | 1 | 1 | cs | TRUE
1 | LV_4671-31_0_5_line_1 |  | 0 | 2 | 0.0054198 | 0.125 | 0.08 | 261 | 0 | 0.364 | 1 | 1 | cs | TRUE
2 | LV_4671-31_0_5_line_2 |  | 1 | 3 | 0.029866 | 0.125 | 0.08 | 261 | 0 | 0.364 | 1 | 1 | cs | TRUE
3 | LV_4671-31_0_5_line_3 |  | 2 | 4 | 0.00946 | 0.125 | 0.08 | 261 | 0 | 0.364 | 1 | 1 | cs | TRUE
4 | LV_4671-31_0_5_line_4 |  | 3 | 5 | 0.0097203 | 0.125 | 0.08 | 261 | 0 | 0.364 | 1 | 1 | cs | TRUE
5 | LV_4671-31_0_5_line_5 |  | 4 | 6 | 0.025446 | 0.125 | 0.08 | 261 | 0 | 0.364 | 1 | 1 | cs | TRUE
6 | LV_4671-31_0_5_line_6 |  | 5 | 7 | 0.0085423 | 0.125 | 0.08 | 261 | 0 | 0.364 | 1 | 1 | cs | TRUE
7 | LV_4671-31_0_5_line_7 |  | 6 | 8 | 0.0090847 | 0.125 | 0.08 | 261 | 0 | 0.364 | 1 | 1 | cs | TRUE
8 | LV_4671-31_0_5_line_8 |  | 7 | 44 | 0.0094159 | 0.125 | 0.08 | 261 | 0 | 0.364 | 1 | 1 | cs | TRUE
9 | LV_4671-31_0_5_line_9 |  | 8 | 16 | 0.01399 | 0.125 | 0.08 | 261 | 0 | 0.364 | 1 | 1 | cs | TRUE
10 | LV_4671-31_0_5_line_10 |  | 9 | 10 | 0.022276 | 0.125 | 0.08 | 261 | 0 | 0.364 | 1 | 1 | cs | TRUE
11 | LV_4671-31_0_5_line_11 |  | 9 | 11 | 0.0015707 | 0.125 | 0.08 | 261 | 0 | 0.364 | 1 | 1 | cs | TRUE
12 | LV_4671-31_0_5_line_12 |  | 10 | 12 | 0.010226 | 0.125 | 0.08 | 261 | 0 | 0.364 | 1 | 1 | cs | TRUE
13 | LV_4671-31_0_5_line_13 |  | 11 | 13 | 0.0099846 | 0.125 | 0.08 | 261 | 0 | 0.364 | 1 | 1 | cs | TRUE
14 | LV_4671-31_0_5_line_14 |  | 12 | 14 | 0.01317 | 0.125 | 0.08 | 261 | 0 | 0.364 | 1 | 1 | cs | TRUE
15 | LV_4671-31_0_5_line_15 |  | 13 | 15 | 0.010802 | 0.125 | 0.08 | 261 | 0 | 0.364 | 1 | 1 | cs | TRUE
16 | LV_4671-31_0_5_line_16 |  | 14 | 16 | 0.029989 | 0.125 | 0.08 | 261 | 0 | 0.364 | 1 | 1 | cs | TRUE
17 | LV_4671-31_0_5_line_17 |  | 15 | 17 | 0.01823 | 0.125 | 0.08 | 261 | 0 | 0.364 | 1 | 1 | cs | TRUE
18 | LV_4671-31_0_5_line_18 |  | 17 | 137 | 0.0080249 | 0.125 | 0.08 | 261 | 0 | 0.364 | 1 | 1 | cs | TRUE
19 | LV_4671-31_0_5_line_19 |  | 18 | 19 | 0.027276 | 0.125 | 0.08 | 261 | 0 | 0.364 | 1 | 4 | cs | TRUE
20 | LV_4671-31_0_5_line_20 |  | 18 | 20 | 0.021759 | 0.125 | 0.08 | 261 | 0 | 0.364 | 1 | 4 | cs | TRUE
21 | LV_4671-31_0_5_line_21 |  | 19 | 21 | 0.010352 | 0.125 | 0.08 | 261 | 0 | 0.364 | 1 | 4 | cs | TRUE
22 | LV_4671-31_0_5_line_22 |  | 20 | 22 | 0.013026 | 0.125 | 0.08 | 261 | 0 | 0.364 | 1 | 4 | cs | TRUE
23 | LV_4671-31_0_5_line_23 |  | 20 | 23 | 0.052571 | 0.125 | 0.08 | 261 | 0 | 0.364 | 1 | 4 | cs | TRUE
24 | LV_4671-31_0_5_line_24 |  | 21 | 24 | 0.017382 | 0.125 | 0.08 | 261 | 0 | 0.364 | 1 | 4 | cs | TRUE
25 | LV_4671-31_0_5_line_25 |  | 22 | 25 | 0.017384 | 0.125 | 0.08 | 261 | 0 | 0.364 | 1 | 4 | cs | TRUE
26 | LV_4671-31_0_5_line_26 |  | 23 | 29 | 0.039878 | 0.125 | 0.08 | 261 | 0 | 0.364 | 1 | 4 | cs | TRUE
27 | LV_4671-31_0_5_line_27 |  | 23 | 30 | 0.028005 | 0.125 | 0.08 | 261 | 0 | 0.364 | 1 | 1 | cs | TRUE
28 | LV_4671-31_0_5_line_28 |  | 24 | 39 | 0.022079 | 0.125 | 0.08 | 261 | 0 | 0.364 | 1 | 1 | cs | TRUE
29 | LV_4671-31_0_5_line_29 |  | 24 | 40 | 0.034295 | 0.125 | 0.08 | 261 | 0 | 0.364 | 1 | 4 | cs | TRUE
30 | LV_4671-31_0_5_line_30 |  | 25 | 41 | 0.01477 | 0.125 | 0.08 | 261 | 0 | 0.364 | 1 | 4 | cs | TRUE
31 | LV_4671-31_0_5_line_31 |  | 26 | 27 | 0.067633 | 0.125 | 0.08 | 261 | 0 | 0.364 | 1 | 1 | cs | TRUE
32 | LV_4671-31_0_5_line_32 |  | 26 | 28 | 0.014521 | 0.125 | 0.08 | 261 | 0 | 0.364 | 1 | 1 | cs | TRUE
33 | LV_4671-31_0_5_line_33 |  | 27 | 42 | 0.020506 | 0.125 | 0.08 | 261 | 0 | 0.364 | 1 | 1 | cs | TRUE
34 | LV_4671-31_0_5_line_34 |  | 28 | 34 | 0.019582 | 0.125 | 0.08 | 261 | 0 | 0.364 | 1 | 1 | cs | TRUE
35 | LV_4671-31_0_5_line_35 |  | 29 | 43 | 0.018828 | 0.125 | 0.08 | 261 | 0 | 0.364 | 1 | 4 | cs | TRUE
36 | LV_4671-31_0_5_line_36 |  | 29 | 44 | 0.027141 | 0.125 | 0.08 | 261 | 0 | 0.364 | 1 | 1 | cs | TRUE
37 | LV_4671-31_0_5_line_37 |  | 30 | 45 | 0.017873 | 0.125 | 0.08 | 261 | 0 | 0.364 | 1 | 1 | cs | TRUE
38 | LV_4671-31_0_5_line_38 |  | 31 | 32 | 0.017791 | 0.125 | 0.08 | 261 | 0 | 0.364 | 1 | 1 | cs | TRUE
39 | LV_4671-31_0_5_line_39 |  | 31 | 33 | 0.018666 | 0.125 | 0.08 | 261 | 0 | 0.364 | 1 | 1 | cs | TRUE
40 | LV_4671-31_0_5_line_40 |  | 31 | 34 | 0.025236 | 0.125 | 0.08 | 261 | 0 | 0.364 | 1 | 1 | cs | TRUE
41 | LV_4671-31_0_5_line_41 |  | 33 | 35 | 0.025926 | 0.125 | 0.08 | 261 | 0 | 0.364 | 1 | 1 | cs | TRUE
42 | LV_4671-31_0_5_line_42 |  | 33 | 36 | 0.027425 | 0.125 | 0.08 | 261 | 0 | 0.364 | 1 | 1 | cs | TRUE
43 | LV_4671-31_0_5_line_43 |  | 35 | 37 | 0.005883 | 0.125 | 0.08 | 261 | 0 | 0.364 | 1 | 1 | cs | TRUE
44 | LV_4671-31_0_5_line_44 |  | 35 | 38 | 0.045031 | 0.125 | 0.08 | 261 | 0 | 0.364 | 1 | 1 | cs | TRUE
45 | LV_4671-31_0_5_line_45 |  | 36 | 50 | 0.0061115 | 0.125 | 0.08 | 261 | 0 | 0.364 | 1 | 1 | cs | TRUE
46 | LV_4671-31_0_5_line_46 |  | 37 | 46 | 0.057425 | 0.125 | 0.08 | 261 | 0 | 0.364 | 1 | 1 | cs | TRUE
47 | LV_4671-31_0_5_line_47 |  | 37 | 47 | 0.02905 | 0.125 | 0.08 | 261 | 0 | 0.364 | 1 | 1 | cs | TRUE
48 | LV_4671-31_0_5_line_48 |  | 38 | 52 | 0.034278 | 0.125 | 0.08 | 261 | 0 | 0.364 | 1 | 1 | cs | TRUE
49 | LV_4671-31_0_5_line_49 |  | 39 | 95 | 0.013979 | 0.125 | 0.08 | 261 | 0 | 0.364 | 1 | 1 | cs | TRUE
50 | LV_4671-31_0_5_line_50 |  | 40 | 85 | 0.017186 | 0.125 | 0.08 | 261 | 0 | 0.364 | 1 | 4 | cs | TRUE
51 | LV_4671-31_0_5_line_51 |  | 41 | 51 | 0.027852 | 0.125 | 0.08 | 261 | 0 | 0.364 | 1 | 2 | cs | TRUE
52 | LV_4671-31_0_5_line_52 |  | 42 | 130 | 0.015117 | 0.125 | 0.08 | 261 | 0 | 0.364 | 1 | 1 | cs | TRUE
53 | LV_4671-31_0_5_line_53 |  | 43 | 125 | 0.034867 | 0.125 | 0.08 | 261 | 0 | 0.364 | 1 | 1 | cs | TRUE
54 | LV_4671-31_0_5_line_54 |  | 47 | 48 | 0.089666 | 0.125 | 0.08 | 261 | 0 | 0.364 | 1 | 1 | cs | TRUE
55 | LV_4671-31_0_5_line_55 |  | 47 | 49 | 0.012153 | 0.125 | 0.08 | 261 | 0 | 0.364 | 1 | 1 | cs | TRUE
56 | LV_4671-31_0_5_line_56 |  | 48 | 112 | 0.052325 | 0.125 | 0.08 | 261 | 0 | 0.364 | 1 | 1 | cs | TRUE
57 | LV_4671-31_0_5_line_57 |  | 50 | 51 | 0.036344 | 0.125 | 0.08 | 261 | 0 | 0.364 | 1 | 1 | cs | TRUE
58 | LV_4671-31_0_5_line_58 |  | 51 | 65 | 0.011058 | 0.125 | 0.08 | 261 | 0 | 0.364 | 1 | 1 | cs | TRUE
59 | LV_4671-31_0_5_line_59 |  | 53 | 54 | 0.0032787 | 0.125 | 0.08 | 261 | 0 | 0.364 | 1 | 1 | cs | TRUE
60 | LV_4671-31_0_5_line_60 |  | 53 | 55 | 0.014131 | 0.125 | 0.08 | 261 | 0 | 0.364 | 1 | 1 | cs | TRUE
61 | LV_4671-31_0_5_line_61 |  | 54 | 56 | 0.032855 | 0.125 | 0.08 | 261 | 0 | 0.364 | 1 | 1 | cs | TRUE
62 | LV_4671-31_0_5_line_62 |  | 55 | 57 | 0.02459 | 0.125 | 0.08 | 261 | 0 | 0.364 | 1 | 1 | cs | TRUE
63 | LV_4671-31_0_5_line_63 |  | 55 | 58 | 0.021885 | 0.125 | 0.08 | 261 | 0 | 0.364 | 1 | 1 | cs | TRUE
64 | LV_4671-31_0_5_line_64 |  | 56 | 59 | 0.025824 | 0.125 | 0.08 | 261 | 0 | 0.364 | 1 | 1 | cs | TRUE
65 | LV_4671-31_0_5_line_65 |  | 57 | 60 | 0.0025272 | 0.125 | 0.08 | 261 | 0 | 0.364 | 1 | 1 | cs | TRUE
66 | LV_4671-31_0_5_line_66 |  | 58 | 61 | 4.8883e-05 | 0.125 | 0.08 | 261 | 0 | 0.364 | 1 | 1 | cs | TRUE
67 | LV_4671-31_0_5_line_67 |  | 59 | 62 | 0.0062978 | 0.125 | 0.08 | 261 | 0 | 0.364 | 1 | 1 | cs | TRUE
68 | LV_4671-31_0_5_line_68 |  | 60 | 63 | 0.0034668 | 0.125 | 0.08 | 261 | 0 | 0.364 | 1 | 1 | cs | TRUE
69 | LV_4671-31_0_5_line_69 |  | 61 | 64 | 0.0021491 | 0.125 | 0.08 | 261 | 0 | 0.364 | 1 | 1 | cs | TRUE
70 | LV_4671-31_0_5_line_70 |  | 63 | 101 | 0.020602 | 0.125 | 0.08 | 261 | 0 | 0.364 | 1 | 1 | cs | TRUE
71 | LV_4671-31_0_5_line_71 |  | 64 | 135 | 0.013035 | 0.125 | 0.08 | 261 | 0 | 0.364 | 1 | 1 | cs | TRUE
72 | LV_4671-31_0_5_line_72 |  | 65 | 69 | 0.033281 | 0.125 | 0.08 | 261 | 0 | 0.364 | 1 | 1 | cs | TRUE
73 | LV_4671-31_0_5_line_73 |  | 65 | 66 | 0.024715 | 0.125 | 0.08 | 261 | 0 | 0.364 | 1 | 1 | cs | TRUE
74 | LV_4671-31_0_5_line_74 |  | 66 | 67 | 0.0059477 | 0.125 | 0.08 | 261 | 0 | 0.364 | 1 | 1 | cs | TRUE
75 | LV_4671-31_0_5_line_75 |  | 66 | 68 | 0.014268 | 0.125 | 0.08 | 261 | 0 | 0.364 | 1 | 1 | cs | TRUE
76 | LV_4671-31_0_5_line_76 |  | 67 | 70 | 0.013581 | 0.125 | 0.08 | 261 | 0 | 0.364 | 1 | 1 | cs | TRUE
77 | LV_4671-31_0_5_line_77 |  | 68 | 71 | 0.012506 | 0.125 | 0.08 | 261 | 0 | 0.364 | 1 | 1 | cs | TRUE
78 | LV_4671-31_0_5_line_78 |  | 70 | 99 | 0.035556 | 0.125 | 0.08 | 261 | 0 | 0.364 | 1 | 1 | cs | TRUE
79 | LV_4671-31_0_5_line_79 |  | 71 | 97 | 0.0085935 | 0.125 | 0.08 | 261 | 0 | 0.364 | 1 | 1 | cs | TRUE
80 | LV_4671-31_0_5_line_80 |  | 72 | 73 | 0.029363 | 0.125 | 0.08 | 261 | 0 | 0.364 | 1 | 1 | cs | TRUE
81 | LV_4671-31_0_5_line_81 |  | 72 | 74 | 0.014372 | 0.125 | 0.08 | 261 | 0 | 0.364 | 1 | 1 | cs | TRUE
82 | LV_4671-31_0_5_line_82 |  | 73 | 75 | 0.026846 | 0.125 | 0.08 | 261 | 0 | 0.364 | 1 | 1 | cs | TRUE
83 | LV_4671-31_0_5_line_83 |  | 74 | 76 | 0.024195 | 0.125 | 0.08 | 261 | 0 | 0.364 | 1 | 1 | cs | TRUE
84 | LV_4671-31_0_5_line_84 |  | 75 | 79 | 0.019707 | 0.125 | 0.08 | 261 | 0 | 0.364 | 1 | 1 | cs | TRUE
85 | LV_4671-31_0_5_line_85 |  | 76 | 80 | 0.024132 | 0.125 | 0.08 | 261 | 0 | 0.364 | 1 | 1 | cs | TRUE
86 | LV_4671-31_0_5_line_86 |  | 77 | 78 | 0.003585 | 0.125 | 0.08 | 261 | 0 | 0.364 | 1 | 1 | cs | TRUE
87 | LV_4671-31_0_5_line_87 |  | 78 | 113 | 0.042397 | 0.125 | 0.08 | 261 | 0 | 0.364 | 1 | 1 | cs | TRUE
88 | LV_4671-31_0_5_line_88 |  | 78 | 109 | 0.012228 | 0.125 | 0.08 | 261 | 0 | 0.364 | 1 | 1 | cs | TRUE
89 | LV_4671-31_0_5_line_89 |  | 79 | 81 | 0.026892 | 0.125 | 0.08 | 261 | 0 | 0.364 | 1 | 1 | cs | TRUE
90 | LV_4671-31_0_5_line_90 |  | 81 | 104 | 0.00055373 | 0.125 | 0.08 | 261 | 0 | 0.364 | 1 | 1 | cs | TRUE
91 | LV_4671-31_0_5_line_91 |  | 82 | 83 | 0.0061959 | 0.125 | 0.08 | 261 | 0 | 0.364 | 1 | 1 | cs | TRUE
92 | LV_4671-31_0_5_line_92 |  | 83 | 154 | 0.022041 | 0.125 | 0.08 | 261 | 0 | 0.364 | 1 | 1 | cs | TRUE
93 | LV_4671-31_0_5_line_93 |  | 83 | 111 | 0.015951 | 0.125 | 0.08 | 261 | 0 | 0.364 | 1 | 1 | cs | TRUE
94 | LV_4671-31_0_5_line_94 |  | 84 | 85 | 0.03356 | 0.125 | 0.08 | 261 | 0 | 0.364 | 1 | 4 | cs | TRUE
95 | LV_4671-31_0_5_line_95 |  | 84 | 86 | 0.030203 | 0.125 | 0.08 | 261 | 0 | 0.364 | 1 | 4 | cs | TRUE
96 | LV_4671-31_0_5_line_96 |  | 86 | 87 | 0.00043537 | 0.125 | 0.08 | 261 | 0 | 0.364 | 1 | 4 | cs | TRUE
97 | LV_4671-31_0_5_line_97 |  | 87 | 88 | 0.020112 | 0.125 | 0.08 | 261 | 0 | 0.364 | 1 | 1 | cs | TRUE
98 | LV_4671-31_0_5_line_98 |  | 87 | 89 | 0.067805 | 0.125 | 0.08 | 261 | 0 | 0.364 | 1 | 4 | cs | TRUE
99 | LV_4671-31_0_5_line_99 |  | 89 | 90 | 0.035204 | 0.125 | 0.08 | 261 | 0 | 0.364 | 1 | 2 | cs | TRUE
100 | LV_4671-31_0_5_line_100 |  | 89 | 91 | 0.02154 | 0.125 | 0.08 | 261 | 0 | 0.364 | 1 | 1 | cs | TRUE
101 | LV_4671-31_0_5_line_101 |  | 89 | 92 | 0.031188 | 0.125 | 0.08 | 261 | 0 | 0.364 | 1 | 1 | cs | TRUE
102 | LV_4671-31_0_5_line_102 |  | 90 | 110 | 0.049786 | 0.125 | 0.08 | 261 | 0 | 0.364 | 1 | 1 | cs | TRUE
103 | LV_4671-31_0_5_line_103 |  | 91 | 93 | 0.005368 | 0.125 | 0.08 | 261 | 0 | 0.364 | 1 | 1 | cs | TRUE
104 | LV_4671-31_0_5_line_104 |  | 91 | 94 | 0.005168 | 0.125 | 0.08 | 261 | 0 | 0.364 | 1 | 1 | cs | TRUE
105 | LV_4671-31_0_5_line_105 |  | 92 | 116 | 0.004991 | 0.125 | 0.08 | 261 | 0 | 0.364 | 1 | 1 | cs | TRUE
106 | LV_4671-31_0_5_line_106 |  | 92 | 117 | 0.003445 | 0.125 | 0.08 | 261 | 0 | 0.364 | 1 | 1 | cs | TRUE
107 | LV_4671-31_0_5_line_107 |  | 92 | 113 | 0.048239 | 0.125 | 0.08 | 261 | 0 | 0.364 | 1 | 1 | cs | TRUE
108 | LV_4671-31_0_5_line_108 |  | 93 | 118 | 0.004669 | 0.125 | 0.08 | 261 | 0 | 0.364 | 1 | 1 | cs | TRUE
109 | LV_4671-31_0_5_line_109 |  | 93 | 119 | 0.015435 | 0.125 | 0.08 | 261 | 0 | 0.364 | 1 | 1 | cs | TRUE
110 | LV_4671-31_0_5_line_110 |  | 95 | 96 | 0.027802 | 0.125 | 0.08 | 261 | 0 | 0.364 | 1 | 1 | cs | TRUE
111 | LV_4671-31_0_5_line_111 |  | 96 | 100 | 0.0033476 | 0.125 | 0.08 | 261 | 0 | 0.364 | 1 | 1 | cs | TRUE
112 | LV_4671-31_0_5_line_112 |  | 97 | 98 | 0.018235 | 0.125 | 0.08 | 261 | 0 | 0.364 | 1 | 1 | cs | TRUE
113 | LV_4671-31_0_5_line_113 |  | 101 | 102 | 0.0092831 | 0.125 | 0.08 | 261 | 0 | 0.364 | 1 | 1 | cs | TRUE
114 | LV_4671-31_0_5_line_114 |  | 102 | 103 | 0.01731 | 0.125 | 0.08 | 261 | 0 | 0.364 | 1 | 1 | cs | TRUE
115 | LV_4671-31_0_5_line_115 |  | 103 | 126 | 0.004184 | 0.125 | 0.08 | 261 | 0 | 0.364 | 1 | 1 | cs | TRUE
116 | LV_4671-31_0_5_line_116 |  | 103 | 124 | 0.009871 | 0.125 | 0.08 | 261 | 0 | 0.364 | 1 | 1 | cs | TRUE
117 | LV_4671-31_0_5_line_117 |  | 104 | 108 | 0.016861 | 0.125 | 0.08 | 261 | 0 | 0.364 | 1 | 1 | cs | TRUE
118 | LV_4671-31_0_5_line_118 |  | 105 | 106 | 0.052992 | 0.125 | 0.08 | 261 | 0 | 0.364 | 1 | 1 | cs | TRUE
119 | LV_4671-31_0_5_line_119 |  | 105 | 107 | 0.023533 | 0.125 | 0.08 | 261 | 0 | 0.364 | 1 | 1 | cs | TRUE
120 | LV_4671-31_0_5_line_120 |  | 106 | 127 | 0.029683 | 0.125 | 0.08 | 261 | 0 | 0.364 | 1 | 1 | cs | TRUE
121 | LV_4671-31_0_5_line_121 |  | 106 | 128 | 0.015737 | 0.125 | 0.08 | 261 | 0 | 0.364 | 1 | 1 | cs | TRUE
122 | LV_4671-31_0_5_line_122 |  | 107 | 123 | 0.028363 | 0.125 | 0.08 | 261 | 0 | 0.364 | 1 | 1 | cs | TRUE
123 | LV_4671-31_0_5_line_123 |  | 108 | 110 | 0.042372 | 0.125 | 0.08 | 261 | 0 | 0.364 | 1 | 1 | cs | TRUE
124 | LV_4671-31_0_5_line_124 |  | 108 | 111 | 0.018617 | 0.125 | 0.08 | 261 | 0 | 0.364 | 1 | 1 | cs | TRUE
125 | LV_4671-31_0_5_line_125 |  | 111 | 155 | 0.021258 | 0.125 | 0.08 | 261 | 0 | 0.364 | 1 | 1 | cs | TRUE
126 | LV_4671-31_0_5_line_126 |  | 112 | 148 | 0.044803 | 0.125 | 0.08 | 261 | 0 | 0.364 | 1 | 1 | cs | TRUE
127 | LV_4671-31_0_5_line_127 |  | 113 | 114 | 0.006581 | 0.125 | 0.08 | 261 | 0 | 0.364 | 1 | 1 | cs | TRUE
128 | LV_4671-31_0_5_line_128 |  | 113 | 115 | 0.002663 | 0.125 | 0.08 | 261 | 0 | 0.364 | 1 | 1 | cs | TRUE
129 | LV_4671-31_0_5_line_129 |  | 114 | 156 | 0.002823 | 0.125 | 0.08 | 261 | 0 | 0.364 | 1 | 1 | cs | TRUE
130 | LV_4671-31_0_5_line_130 |  | 116 | 157 | 0.017715 | 0.125 | 0.08 | 261 | 0 | 0.364 | 1 | 1 | cs | TRUE
131 | LV_4671-31_0_5_line_131 |  | 116 | 158 | 0.003318 | 0.125 | 0.08 | 261 | 0 | 0.364 | 1 | 1 | cs | TRUE
132 | LV_4671-31_0_5_line_132 |  | 119 | 122 | 0.005739 | 0.125 | 0.08 | 261 | 0 | 0.364 | 1 | 1 | cs | TRUE
133 | LV_4671-31_0_5_line_133 |  | 119 | 120 | 0.0051416 | 0.125 | 0.08 | 261 | 0 | 0.364 | 1 | 1 | cs | TRUE
134 | LV_4671-31_0_5_line_134 |  | 120 | 121 | 0.0047228 | 0.125 | 0.08 | 261 | 0 | 0.364 | 1 | 1 | cs | TRUE
135 | LV_4671-31_0_5_line_135 |  | 123 | 124 | 0.044718 | 0.125 | 0.08 | 261 | 0 | 0.364 | 1 | 1 | cs | TRUE
136 | LV_4671-31_0_5_line_136 |  | 124 | 125 | 0.027725 | 0.125 | 0.08 | 261 | 0 | 0.364 | 1 | 1 | cs | TRUE
137 | LV_4671-31_0_5_line_137 |  | 128 | 129 | 0.011799 | 0.125 | 0.08 | 261 | 0 | 0.364 | 1 | 1 | cs | TRUE
138 | LV_4671-31_0_5_line_138 |  | 129 | 153 | 0.0042473 | 0.125 | 0.08 | 261 | 0 | 0.364 | 1 | 1 | cs | TRUE
139 | LV_4671-31_0_5_line_139 |  | 131 | 132 | 0.015246 | 0.125 | 0.08 | 261 | 0 | 0.364 | 1 | 1 | cs | TRUE
140 | LV_4671-31_0_5_line_140 |  | 132 | 133 | 0.004236 | 0.125 | 0.08 | 261 | 0 | 0.364 | 1 | 1 | cs | TRUE
141 | LV_4671-31_0_5_line_141 |  | 132 | 134 | 0.017742 | 0.125 | 0.08 | 261 | 0 | 0.364 | 1 | 1 | cs | TRUE
142 | LV_4671-31_0_5_line_142 |  | 133 | 139 | 0.028502 | 0.125 | 0.08 | 261 | 0 | 0.364 | 1 | 1 | cs | TRUE
143 | LV_4671-31_0_5_line_143 |  | 134 | 138 | 0.005502 | 0.125 | 0.08 | 261 | 0 | 0.364 | 1 | 1 | cs | TRUE
144 | LV_4671-31_0_5_line_144 |  | 134 | 137 | 0.026005 | 0.125 | 0.08 | 261 | 0 | 0.364 | 1 | 1 | cs | TRUE
145 | LV_4671-31_0_5_line_145 |  | 135 | 136 | 0.0052448 | 0.125 | 0.08 | 261 | 0 | 0.364 | 1 | 1 | cs | TRUE
146 | LV_4671-31_0_5_line_146 |  | 136 | 145 | 0.0057668 | 0.125 | 0.08 | 261 | 0 | 0.364 | 1 | 1 | cs | TRUE
147 | LV_4671-31_0_5_line_147 |  | 140 | 141 | 0.0055457 | 0.125 | 0.08 | 261 | 0 | 0.364 | 1 | 1 | cs | TRUE
148 | LV_4671-31_0_5_line_148 |  | 140 | 142 | 0.00022282 | 0.125 | 0.08 | 261 | 0 | 0.364 | 1 | 1 | cs | TRUE
149 | LV_4671-31_0_5_line_149 |  | 142 | 143 | 0.0057668 | 0.125 | 0.08 | 261 | 0 | 0.364 | 1 | 1 | cs | TRUE
150 | LV_4671-31_0_5_line_150 |  | 143 | 144 | 0.0057678 | 0.125 | 0.08 | 261 | 0 | 0.364 | 1 | 1 | cs | TRUE
151 | LV_4671-31_0_5_line_151 |  | 144 | 145 | 0.0057678 | 0.125 | 0.08 | 261 | 0 | 0.364 | 1 | 1 | cs | TRUE
152 | LV_4671-31_0_5_line_152 |  | 146 | 147 | 0.0043177 | 0.125 | 0.08 | 261 | 0 | 0.364 | 1 | 1 | cs | TRUE
153 | LV_4671-31_0_5_line_153 |  | 147 | 148 | 0.054275 | 0.125 | 0.08 | 261 | 0 | 0.364 | 1 | 1 | cs | TRUE
154 | LV_4671-31_0_5_line_154 |  | 149 | 150 | 0.025103 | 0.125 | 0.08 | 261 | 0 | 0.364 | 1 | 1 | cs | TRUE
155 | LV_4671-31_0_5_line_155 |  | 149 | 151 | 0.035079 | 0.125 | 0.08 | 261 | 0 | 0.364 | 1 | 1 | cs | TRUE
156 | LV_4671-31_0_5_line_156 |  | 150 | 152 | 0.002655 | 0.125 | 0.08 | 261 | 0 | 0.364 | 1 | 1 | cs | TRUE
157 | LV_4671-31_0_5_line_157 |  | 152 | 153 | 0.01553 | 0.125 | 0.08 | 261 | 0 | 0.364 | 1 | 1 | cs | TRUE
158 | LV_4671-31_0_5_line_158 |  | 157 | 159 | 0.002952 | 0.125 | 0.08 | 261 | 0 | 0.364 | 1 | 1 | cs | TRUE
159 | LV_4671-31_0_5_line_159 |  | 157 | 160 | 0.008975 | 0.125 | 0.08 | 261 | 0 | 0.364 | 1 | 1 | cs | TRUE

## trafo
| name | std_type | hv_bus | lv_bus | sn_mva | vn_hv_kv | vn_lv_kv | vk_percent | vkr_percent | pfe_kw | i0_percent | shift_degree | tap_side | tap_neutral | tap_min | tap_max | tap_step_percent | tap_step_degree | tap_pos | tap_phase_shifter | parallel | df | in_service
0 | LV_4671-31_0_5_trafo_120 | 0.63 MVA 20/0.4 kV | 161 | 43 | 0.63 | 20 | 0.4 | 6 | 1.206 | 1.65 | 0.2619 | 150 | hv | 0 | -2 | 2 | 2.5 | 0 | 0 | FALSE | 1 | 1 | TRUE

## line_geodata
| x0 | y0 | x1 | y1 | x2 | y2 | x3 | y3 | x4 | y4 | x5 | y5 | x6 | y6 | x7 | y7
0 | 2730891.129 | 1277863.021 | 2730891.1799 | 1277867.1948
1 | 2730891.129 | 1277863.021 | 2730891.1282 | 1277862.9542 | 2730890.7516 | 1277857.6145
2 | 2730891.1799 | 1277867.1948 | 2730891.4587 | 1277890.0436 | 2730890.1722 | 1277896.9397
3 | 2730890.7516 | 1277857.6145 | 2730890.0859 | 1277848.1779
4 | 2730888.3896 | 1277906.4952 | 2730890.1722 | 1277896.9397
5 | 2730890.0859 | 1277848.1779 | 2730889.5331 | 1277840.3412 | 2730898.7213 | 1277825.3415
6 | 2730886.823 | 1277914.8926 | 2730888.3896 | 1277906.4952
7 | 2730907.1765 | 1277822.0187 | 2730898.7213 | 1277825.3415 | 2730898.7213 | 1277825.3415
8 | 2730886.823 | 1277914.8926 | 2730885.0962 | 1277924.1488
9 | 2730907.1765 | 1277822.0187 | 2730915.6775 | 1277818.6779 | 2730920.2719 | 1277817.1039
10 | 2730987.1632 | 1277782.1007 | 2730967.7287 | 1277792.9881
11 | 2730987.1632 | 1277782.1007 | 2730988.5335 | 1277781.333
12 | 2730958.8076 | 1277797.9858 | 2730967.7287 | 1277792.9881
13 | 2730997.2444 | 1277776.4531 | 2730988.5335 | 1277781.333
14 | 2730958.8076 | 1277797.9858 | 2730947.3179 | 1277804.4224
15 | 2730997.2444 | 1277776.4531 | 2731006.6686 | 1277771.1736
16 | 2730920.2719 | 1277817.1039 | 2730931.6223 | 1277813.2153 | 2730947.3179 | 1277804.4224
17 | 2731022.573 | 1277762.2637 | 2731006.6686 | 1277771.1736
18 | 2731029.5742 | 1277758.3416 | 2731022.573 | 1277762.2637
19 | 2730957.1996 | 1277997.7042 | 2730956.2992 | 1277999.0224 | 2730932.4873 | 1278008.6368
20 | 2730964.6875 | 1277977.7322 | 2730962.1963 | 1277990.3893 | 2730957.1996 | 1277997.7042
21 | 2730922.888 | 1278012.5126 | 2730932.4873 | 1278008.6368
22 | 2730964.6875 | 1277977.7322 | 2730976.6504 | 1277982.886
23 | 2730918.5963 | 1277961.7269 | 2730928.4639 | 1277964.5264 | 2730942.8573 | 1277967.6378 | 2730958.9925 | 1277967.7961 | 2730964.6875 | 1277977.7322
24 | 2730906.77 | 1278019.0205 | 2730922.888 | 1278012.5126
25 | 2730976.6504 | 1277982.886 | 2730992.6158 | 1277989.764 | 2730992.6158 | 1277989.764
26 | 2730880.1188 | 1277950.8292 | 2730918.5963 | 1277961.7269
27 | 2730918.5963 | 1277961.7269 | 2730924.7796 | 1277934.4126
28 | 2730906.77 | 1278019.0205 | 2730914.1593 | 1278039.8259
29 | 2730906.77 | 1278019.0205 | 2730874.949 | 1278031.8097
30 | 2731003.5486 | 1277999.6775 | 2730998.1333 | 1277995.1696 | 2730992.6158 | 1277989.764
31 | 2730963.2427 | 1277941.9429 | 2730959.7725 | 1277900.214 | 2730959.825 | 1277895.1435 | 2730968.2791 | 1277882.0629 | 2730970.208 | 1277879.4921 | 2730971.5459 | 1277878.1427
32 | 2730963.2427 | 1277941.9429 | 2730977.5586 | 1277944.3761
33 | 2730971.5459 | 1277878.1427 | 2730982.0492 | 1277870.9466 | 2730980.5047 | 1277863.3271
34 | 2730996.8638 | 1277947.6571 | 2730977.5586 | 1277944.3761
35 | 2730880.1188 | 1277950.8292 | 2730861.8585 | 1277946.2413
36 | 2730880.1188 | 1277950.8292 | 2730885.0962 | 1277924.1488
37 | 2730924.7796 | 1277934.4126 | 2730928.7259 | 1277916.9803
38 | 2731018.053 | 1277924.8321 | 2731014.92 | 1277942.3463
39 | 2731016.383 | 1277957.0153 | 2731012.3451 | 1277956.7365 | 2731012.9889 | 1277953.1362 | 2731014.92 | 1277942.3463
40 | 2731014.92 | 1277942.3463 | 2731010.245 | 1277941.3081 | 2731008.6387 | 1277949.6584 | 2730996.8638 | 1277947.6571
41 | 2731016.383 | 1277957.0153 | 2731017.0906 | 1277953.2496 | 2731021.6567 | 1277952.7616 | 2731025.2598 | 1277950.6173 | 2731028.415 | 1277947.6623 | 2731030.3002 | 1277943.3333 | 2731030.9727 | 1277939.1219
42 | 2731016.383 | 1277957.0153 | 2731015.5216 | 1277961.6118 | 2731020.6447 | 1277964.8065 | 2731024.5443 | 1277970.6321 | 2731025.6593 | 1277975.9287 | 2731024.9789 | 1277980.1622
43 | 2731036.8179 | 1277939.9302 | 2731030.9727 | 1277939.1219
44 | 2731030.9727 | 1277939.1219 | 2731038.1026 | 1277894.6586
45 | 2731030.9734 | 1277981.3521 | 2731024.9789 | 1277980.1622
46 | 2731036.8179 | 1277939.9302 | 2731039.2395 | 1277922.6338 | 2731040.3831 | 1277914.4734 | 2731041.977 | 1277900.2616 | 2731044.5501 | 1277883.034
47 | 2731036.8179 | 1277939.9302 | 2731043.0378 | 1277940.7915 | 2731042.7444 | 1277944.5219 | 2731043.3708 | 1277948.1283 | 2731045.3182 | 1277951.4859 | 2731048.5849 | 1277953.9943 | 2731052.4074 | 1277955.1692 | 2731055.8127 | 1277955.5007
48 | 2731038.1026 | 1277894.6586 | 2731043.53 | 1277860.8128
49 | 2730918.8378 | 1278052.9987 | 2730914.1593 | 1278039.8259
50 | 2730874.949 | 1278031.8097 | 2730859.0027 | 1278038.2187
51 | 2731025.185 | 1278017.2141 | 2731011.9566 | 1278006.6767 | 2731003.5486 | 1277999.6775
52 | 2730972.1363 | 1277851.5742 | 2730974.9031 | 1277859.3321 | 2730980.5047 | 1277863.3271
53 | 2730861.8585 | 1277946.2413 | 2730856.4225 | 1277944.8755 | 2730828.0452 | 1277937.7351
54 | 2731055.8127 | 1277955.5007 | 2731055.841 | 1277960.6508 | 2731066.7238 | 1277959.7139 | 2731088.489 | 1277957.8512 | 2731130.0191 | 1277955.1827 | 2731130.4623 | 1277945.0604
55 | 2731055.8127 | 1277955.5007 | 2731057.9803 | 1277955.7158 | 2731067.9403 | 1277955.1723
56 | 2731130.4623 | 1277945.0604 | 2731132.7673 | 1277892.7865
57 | 2731030.9734 | 1277981.3521 | 2731029.1712 | 1277989.3866 | 2731027.5077 | 1278000.9832 | 2731025.185 | 1278017.2141
58 | 2731025.185 | 1278017.2141 | 2731024.1679 | 1278023.7424 | 2731028.5737 | 1278024.3742
59 | 2730801.2635 | 1277828.2473 | 2730802.0811 | 1277831.4225
60 | 2730805.6049 | 1277845.1067 | 2730802.0811 | 1277831.4225
61 | 2730801.2635 | 1277828.2473 | 2730793.0703 | 1277796.4304
62 | 2730805.6049 | 1277845.1067 | 2730811.1876 | 1277866.8962 | 2730811.3769 | 1277868.984
63 | 2730805.6049 | 1277845.1067 | 2730826.7568 | 1277839.488
64 | 2730789.7578 | 1277771.0306 | 2730789.722 | 1277783.4276 | 2730793.0703 | 1277796.4304
65 | 2730811.6052 | 1277871.5009 | 2730811.3769 | 1277868.984
66 | 2730826.8041 | 1277839.4755 | 2730826.7568 | 1277839.488
67 | 2730789.7578 | 1277771.0306 | 2730789.776 | 1277764.7328
68 | 2730811.6052 | 1277871.5009 | 2730811.9183 | 1277874.9536 | 2730811.9183 | 1277874.9536
69 | 2730828.8811 | 1277838.9237 | 2730826.8041 | 1277839.4755
70 | 2730811.9183 | 1277874.9536 | 2730811.0306 | 1277882.7749 | 2730808.4857 | 1277895.2484
71 | 2730841.4792 | 1277835.5773 | 2730828.8811 | 1277838.9237
72 | 2731028.5737 | 1278024.3742 | 2731061.5229 | 1278029.0615
73 | 2731021.5563 | 1278043.8374 | 2731024.1679 | 1278023.7424 | 2731028.5737 | 1278024.3742
74 | 2731021.5563 | 1278043.8374 | 2731020.0292 | 1278049.5857
75 | 2731021.5563 | 1278043.8374 | 2731007.4121 | 1278041.9618
76 | 2731015.3525 | 1278062.2892 | 2731015.9278 | 1278061.3517 | 2731018.8657 | 1278053.9653 | 2731020.0292 | 1278049.5857
77 | 2731007.4121 | 1278041.9618 | 2730997.5733 | 1278040.6572 | 2730994.9934 | 1278040.7219
78 | 2731015.3525 | 1278062.2892 | 2731011.6382 | 1278068.3411 | 2731005.2971 | 1278076.9976 | 2730994.2824 | 1278090.8847
79 | 2730994.9934 | 1278040.7219 | 2730986.4026 | 1278040.9371
80 | 2730602.0789 | 1278002.6448 | 2730596.2454 | 1278011.1306 | 2730584.3773 | 1278026.0515
81 | 2730575.7261 | 1278037.5244 | 2730580.9975 | 1278030.3007 | 2730584.3773 | 1278026.0515
82 | 2730617.2868 | 1277980.5221 | 2730602.0789 | 1278002.6448
83 | 2730575.7261 | 1278037.5244 | 2730589.9373 | 1278047.838 | 2730596.4921 | 1278049.1844
84 | 2730617.2868 | 1277980.5221 | 2730635.2727 | 1277972.468 | 2730635.2727 | 1277972.468
85 | 2730596.4921 | 1278049.1844 | 2730607.6223 | 1278067.2595 | 2730610.2373 | 1278065.9384
86 | 2730668.4645 | 1278086.5034 | 2730671.477 | 1278084.546
87 | 2730671.477 | 1278084.546 | 2730683.1958 | 1278102.5009 | 2730692.1071 | 1278096.5592 | 2730697.0114 | 1278105.5544
88 | 2730681.7574 | 1278077.8783 | 2730671.477 | 1278084.546
89 | 2730635.2727 | 1277972.468 | 2730649.9986 | 1277994.9701
90 | 2730650.3018 | 1277995.4334 | 2730649.9986 | 1277994.9701
91 | 2730630.1288 | 1278027.8527 | 2730624.8964 | 1278031.171
92 | 2730630.1288 | 1278027.8527 | 2730640.7785 | 1278044.8829 | 2730639.0508 | 1278045.8456
93 | 2730630.1288 | 1278027.8527 | 2730643.6961 | 1278019.4004
94 | 2730859.0027 | 1278038.2187 | 2730827.8632 | 1278050.734
95 | 2730799.8388 | 1278061.9974 | 2730827.8632 | 1278050.734
96 | 2730799.4348 | 1278062.1597 | 2730799.8388 | 1278061.9974
97 | 2730799.4348 | 1278062.1597 | 2730793.3497 | 1278042.9903
98 | 2730735.8571 | 1278075.0853 | 2730745.6124 | 1278070.7417 | 2730749.3323 | 1278069.0892 | 2730770.2223 | 1278074.1238 | 2730799.4348 | 1278062.1597
99 | 2730714.8953 | 1278057.0143 | 2730722.6717 | 1278052.4265 | 2730735.8571 | 1278075.0853
100 | 2730735.8571 | 1278075.0853 | 2730745.6124 | 1278070.7417 | 2730749.1581 | 1278081.0081
101 | 2730721.831 | 1278092.7028 | 2730716.7807 | 1278083.8489 | 2730725.2972 | 1278079.7781 | 2730735.8571 | 1278075.0853
102 | 2730714.8953 | 1278057.0143 | 2730687.4176 | 1278015.4983
103 | 2730749.1581 | 1278081.0081 | 2730751.2128 | 1278085.9696
104 | 2730749.1581 | 1278081.0081 | 2730744.4211 | 1278083.1052
105 | 2730721.831 | 1278092.7028 | 2730724.0468 | 1278097.1785
106 | 2730718.6444 | 1278094.0335 | 2730721.831 | 1278092.7028
107 | 2730697.0114 | 1278105.5544 | 2730692.1071 | 1278096.5592 | 2730696.906 | 1278093.3623 | 2730716.7807 | 1278083.8489 | 2730721.831 | 1278092.7028
108 | 2730751.2128 | 1278085.9696 | 2730747.1909 | 1278088.3606
109 | 2730751.2128 | 1278085.9696 | 2730753.9504 | 1278094.3718 | 2730755.9758 | 1278100.6562
110 | 2730918.8378 | 1278052.9987 | 2730920.3669 | 1278057.3041 | 2730927.2779 | 1278079.4858
111 | 2730927.2779 | 1278079.4858 | 2730928.2736 | 1278082.6819
112 | 2730973.7026 | 1278053.3952 | 2730984.8704 | 1278040.9755 | 2730986.4026 | 1278040.9371
113 | 2730808.4857 | 1277895.2484 | 2730806.63 | 1277904.3441
114 | 2730803.1697 | 1277921.3049 | 2730806.63 | 1277904.3441
115 | 2730799.0534 | 1277920.4906 | 2730803.1697 | 1277921.3049
116 | 2730801.1586 | 1277930.9697 | 2730803.1697 | 1277921.3049
117 | 2730659.5345 | 1278009.5415 | 2730650.3018 | 1277995.4334
118 | 2730705.6182 | 1277915.7374 | 2730691.2559 | 1277883.0762 | 2730685.2118 | 1277866.8265
119 | 2730705.6182 | 1277915.7374 | 2730724.7488 | 1277918.7865 | 2730728.858 | 1277919.4411
120 | 2730685.2118 | 1277866.8265 | 2730666.8784 | 1277870.1903 | 2730656.0386 | 1277872.3007
121 | 2730685.2118 | 1277866.8265 | 2730690.2838 | 1277857.7633 | 2730691.2954 | 1277852.5086
122 | 2730756.8679 | 1277923.9032 | 2730728.858 | 1277919.4411
123 | 2730659.5345 | 1278009.5415 | 2730665.1208 | 1278006.0952 | 2730677.782 | 1277998.1679 | 2730688.3615 | 1278014.9631 | 2730687.4176 | 1278015.4983
124 | 2730659.5345 | 1278009.5415 | 2730643.6961 | 1278019.4004
125 | 2730643.6961 | 1278019.4004 | 2730653.9023 | 1278034.7303 | 2730656.2901 | 1278033.1483
126 | 2731134.741 | 1277848.0273 | 2731132.7673 | 1277892.7865
127 | 2730697.0114 | 1278105.5544 | 2730700.1757 | 1278111.3301
128 | 2730697.0114 | 1278105.5544 | 2730694.4468 | 1278106.2983
129 | 2730700.1757 | 1278111.3301 | 2730697.5871 | 1278112.4739
130 | 2730724.0468 | 1278097.1785 | 2730726.164 | 1278101.6965 | 2730726.1931 | 1278109.5382 | 2730728.5408 | 1278113.8277
131 | 2730721.1396 | 1278098.7935 | 2730724.0468 | 1278097.1785
132 | 2730755.9758 | 1278100.6562 | 2730750.5867 | 1278102.672
133 | 2730755.9758 | 1278100.6562 | 2730757.3769 | 1278105.6032
134 | 2730753.2518 | 1278107.9029 | 2730757.3769 | 1278105.6032
135 | 2730801.1586 | 1277930.9697 | 2730756.8679 | 1277923.9032
136 | 2730801.1586 | 1277930.9697 | 2730828.0452 | 1277937.7351
137 | 2730691.2954 | 1277852.5086 | 2730692.4841 | 1277846.3342 | 2730691.7459 | 1277840.8726
138 | 2730691.1771 | 1277836.6636 | 2730691.7459 | 1277840.8726
139 | 2731057.9567 | 1277770.8456 | 2731055.5427 | 1277785.8997
140 | 2731062.1342 | 1277771.6169 | 2731057.9567 | 1277770.8456
141 | 2731057.9567 | 1277770.8456 | 2731058.2061 | 1277766.3912 | 2731056.7143 | 1277763.166 | 2731053.4145 | 1277760.7904 | 2731054.3357 | 1277755.1943
142 | 2731062.1342 | 1277771.6169 | 2731057.6732 | 1277799.7677
143 | 2731055.2232 | 1277749.7643 | 2731054.3357 | 1277755.1943
144 | 2731054.3357 | 1277755.1943 | 2731045.5588 | 1277753.3642 | 2731036.2095 | 1277754.6245 | 2731029.5742 | 1277758.3416
145 | 2730841.4792 | 1277835.5773 | 2730846.5482 | 1277834.2308
146 | 2730852.1218 | 1277832.7503 | 2730846.5482 | 1277834.2308
147 | 2730869.0595 | 1277828.251 | 2730874.4193 | 1277826.8273
148 | 2730869.0595 | 1277828.251 | 2730868.8442 | 1277828.3082
149 | 2730868.8442 | 1277828.3082 | 2730863.2706 | 1277829.7888
150 | 2730863.2706 | 1277829.7888 | 2730857.6962 | 1277831.2695
151 | 2730852.1218 | 1277832.7503 | 2730857.6962 | 1277831.2695
152 | 2731076.2425 | 1277844.7035 | 2731080.5533 | 1277844.9484
153 | 2731134.741 | 1277848.0273 | 2731080.5533 | 1277844.9484
154 | 2730676.9545 | 1277795.865 | 2730685.6581 | 1277819.4112
155 | 2730664.792 | 1277762.9618 | 2730676.9545 | 1277795.865
156 | 2730686.5787 | 1277821.9015 | 2730685.6581 | 1277819.4112
157 | 2730686.5787 | 1277821.9015 | 2730690.6824 | 1277833.0035 | 2730691.1771 | 1277836.6636
158 | 2730728.5408 | 1278113.8277 | 2730725.91 | 1278115.1819
159 | 2730728.5408 | 1278113.8277 | 2730731.2144 | 1278119.359 | 2730728.6539 | 1278120.5924

## bus_geodata
| x | y | coords
0 | 2730891.129 | 1277863.021
1 | 2730891.1799 | 1277867.1948
2 | 2730890.7516 | 1277857.6145
3 | 2730890.1722 | 1277896.9397
4 | 2730890.0859 | 1277848.1779
5 | 2730888.3896 | 1277906.4952
6 | 2730898.7213 | 1277825.3415
7 | 2730886.823 | 1277914.8926
8 | 2730907.1765 | 1277822.0187
9 | 2730987.1632 | 1277782.1007
10 | 2730967.7287 | 1277792.9881
11 | 2730988.5335 | 1277781.333
12 | 2730958.8076 | 1277797.9858
13 | 2730997.2444 | 1277776.4531
14 | 2730947.3179 | 1277804.4224
15 | 2731006.6686 | 1277771.1736
16 | 2730920.2719 | 1277817.1039
17 | 2731022.573 | 1277762.2637
18 | 2730957.1996 | 1277997.7042
19 | 2730932.4873 | 1278008.6368
20 | 2730964.6875 | 1277977.7322
21 | 2730922.888 | 1278012.5126
22 | 2730976.6504 | 1277982.886
23 | 2730918.5963 | 1277961.7269
24 | 2730906.77 | 1278019.0205
25 | 2730992.6158 | 1277989.764
26 | 2730963.2427 | 1277941.9429
27 | 2730971.5459 | 1277878.1427
28 | 2730977.5586 | 1277944.3761
29 | 2730880.1188 | 1277950.8292
30 | 2730924.7796 | 1277934.4126
31 | 2731014.92 | 1277942.3463
32 | 2731018.053 | 1277924.8321
33 | 2731016.383 | 1277957.0153
34 | 2730996.8638 | 1277947.6571
35 | 2731030.9727 | 1277939.1219
36 | 2731024.9789 | 1277980.1622
37 | 2731036.8179 | 1277939.9302
38 | 2731038.1026 | 1277894.6586
39 | 2730914.1593 | 1278039.8259
40 | 2730874.949 | 1278031.8097
41 | 2731003.5486 | 1277999.6775
42 | 2730980.5047 | 1277863.3271
43 | 2730861.8585 | 1277946.2413
44 | 2730885.0962 | 1277924.1488
45 | 2730928.7259 | 1277916.9803
46 | 2731044.5501 | 1277883.034
47 | 2731055.8127 | 1277955.5007
48 | 2731130.4623 | 1277945.0604
49 | 2731067.9403 | 1277955.1723
50 | 2731030.9734 | 1277981.3521
51 | 2731025.185 | 1278017.2141
52 | 2731043.53 | 1277860.8128
53 | 2730802.0811 | 1277831.4225
54 | 2730801.2635 | 1277828.2473
55 | 2730805.6049 | 1277845.1067
56 | 2730793.0703 | 1277796.4304
57 | 2730811.3769 | 1277868.984
58 | 2730826.7568 | 1277839.488
59 | 2730789.7578 | 1277771.0306
60 | 2730811.6052 | 1277871.5009
61 | 2730826.8041 | 1277839.4755
62 | 2730789.776 | 1277764.7328
63 | 2730811.9183 | 1277874.9536
64 | 2730828.8811 | 1277838.9237
65 | 2731028.5737 | 1278024.3742
66 | 2731021.5563 | 1278043.8374
67 | 2731020.0292 | 1278049.5857
68 | 2731007.4121 | 1278041.9618
69 | 2731061.5229 | 1278029.0615
70 | 2731015.3525 | 1278062.2892
71 | 2730994.9934 | 1278040.7219
72 | 2730584.3773 | 1278026.0515
73 | 2730602.0789 | 1278002.6448
74 | 2730575.7261 | 1278037.5244
75 | 2730617.2868 | 1277980.5221
76 | 2730596.4921 | 1278049.1844
77 | 2730668.4645 | 1278086.5034
78 | 2730671.477 | 1278084.546
79 | 2730635.2727 | 1277972.468
80 | 2730610.2373 | 1278065.9384
81 | 2730649.9986 | 1277994.9701
82 | 2730624.8964 | 1278031.171
83 | 2730630.1288 | 1278027.8527
84 | 2730827.8632 | 1278050.734
85 | 2730859.0027 | 1278038.2187
86 | 2730799.8388 | 1278061.9974
87 | 2730799.4348 | 1278062.1597
88 | 2730793.3497 | 1278042.9903
89 | 2730735.8571 | 1278075.0853
90 | 2730714.8953 | 1278057.0143
91 | 2730749.1581 | 1278081.0081
92 | 2730721.831 | 1278092.7028
93 | 2730751.2128 | 1278085.9696
94 | 2730744.4211 | 1278083.1052
95 | 2730918.8378 | 1278052.9987
96 | 2730927.2779 | 1278079.4858
97 | 2730986.4026 | 1278040.9371
98 | 2730973.7026 | 1278053.3952
99 | 2730994.2824 | 1278090.8847
100 | 2730928.2736 | 1278082.6819
101 | 2730808.4857 | 1277895.2484
102 | 2730806.63 | 1277904.3441
103 | 2730803.1697 | 1277921.3049
104 | 2730650.3018 | 1277995.4334
105 | 2730705.6182 | 1277915.7374
106 | 2730685.2118 | 1277866.8265
107 | 2730728.858 | 1277919.4411
108 | 2730659.5345 | 1278009.5415
109 | 2730681.7574 | 1278077.8783
110 | 2730687.4176 | 1278015.4983
111 | 2730643.6961 | 1278019.4004
112 | 2731132.7673 | 1277892.7865
113 | 2730697.0114 | 1278105.5544
114 | 2730700.1757 | 1278111.3301
115 | 2730694.4468 | 1278106.2983
116 | 2730724.0468 | 1278097.1785
117 | 2730718.6444 | 1278094.0335
118 | 2730747.1909 | 1278088.3606
119 | 2730755.9758 | 1278100.6562
120 | 2730757.3769 | 1278105.6032
121 | 2730753.2518 | 1278107.9029
122 | 2730750.5867 | 1278102.672
123 | 2730756.8679 | 1277923.9032
124 | 2730801.1586 | 1277930.9697
125 | 2730828.0452 | 1277937.7351
126 | 2730799.0534 | 1277920.4906
127 | 2730656.0386 | 1277872.3007
128 | 2730691.2954 | 1277852.5086
129 | 2730691.7459 | 1277840.8726
130 | 2730972.1363 | 1277851.5742
131 | 2731055.5427 | 1277785.8997
132 | 2731057.9567 | 1277770.8456
133 | 2731062.1342 | 1277771.6169
134 | 2731054.3357 | 1277755.1943
135 | 2730841.4792 | 1277835.5773
136 | 2730846.5482 | 1277834.2308
137 | 2731029.5742 | 1277758.3416
138 | 2731055.2232 | 1277749.7643
139 | 2731057.6732 | 1277799.7677
140 | 2730869.0595 | 1277828.251
141 | 2730874.4193 | 1277826.8273
142 | 2730868.8442 | 1277828.3082
143 | 2730863.2706 | 1277829.7888
144 | 2730857.6962 | 1277831.2695
145 | 2730852.1218 | 1277832.7503
146 | 2731076.2425 | 1277844.7035
147 | 2731080.5533 | 1277844.9484
148 | 2731134.741 | 1277848.0273
149 | 2730676.9545 | 1277795.865
150 | 2730685.6581 | 1277819.4112
151 | 2730664.792 | 1277762.9618
152 | 2730686.5787 | 1277821.9015
153 | 2730691.1771 | 1277836.6636
154 | 2730639.0508 | 1278045.8456
155 | 2730656.2901 | 1278033.1483
156 | 2730697.5871 | 1278112.4739
157 | 2730728.5408 | 1278113.8277
158 | 2730721.1396 | 1278098.7935
159 | 2730725.91 | 1278115.1819
160 | 2730728.6539 | 1278120.5924
161 | 2730880.1188 | 1277950.8292

## line_std_types
| c_nf_per_km | r_ohm_per_km | x_ohm_per_km | max_i_ka | type | q_mm2 | alpha | voltage_rating
NAYY 4x50 SE | 210 | 0.642 | 0.083 | 0.142 | cs | 50 | 0.00403 | LV
NAYY 4x120 SE | 264 | 0.225 | 0.08 | 0.242 | cs | 120 | 0.00403 | LV
NAYY 4x150 SE | 261 | 0.208 | 0.08 | 0.27 | cs | 150 | 0.00403 | LV
NA2XS2Y 1x95 RM/25 12/20 kV | 216 | 0.313 | 0.132 | 0.252 | cs | 95 | 0.00403 | MV
NA2XS2Y 1x185 RM/25 12/20 kV | 273 | 0.161 | 0.117 | 0.362 | cs | 185 | 0.00403 | MV
NA2XS2Y 1x240 RM/25 12/20 kV | 304 | 0.122 | 0.112 | 0.421 | cs | 240 | 0.00403 | MV
NA2XS2Y 1x95 RM/25 6/10 kV | 315 | 0.313 | 0.123 | 0.249 | cs | 95 | 0.00403 | MV
NA2XS2Y 1x185 RM/25 6/10 kV | 406 | 0.161 | 0.11 | 0.358 | cs | 185 | 0.00403 | MV
NA2XS2Y 1x240 RM/25 6/10 kV | 456 | 0.122 | 0.105 | 0.416 | cs | 240 | 0.00403 | MV
NA2XS2Y 1x150 RM/25 12/20 kV | 250 | 0.206 | 0.116 | 0.319 | cs | 150 | 0.00403 | MV
NA2XS2Y 1x120 RM/25 12/20 kV | 230 | 0.253 | 0.119 | 0.283 | cs | 120 | 0.00403 | MV
NA2XS2Y 1x70 RM/25 12/20 kV | 190 | 0.443 | 0.132 | 0.22 | cs | 70 | 0.00403 | MV
NA2XS2Y 1x150 RM/25 6/10 kV | 360 | 0.206 | 0.11 | 0.315 | cs | 150 | 0.00403 | MV
NA2XS2Y 1x120 RM/25 6/10 kV | 340 | 0.253 | 0.113 | 0.28 | cs | 120 | 0.00403 | MV
NA2XS2Y 1x70 RM/25 6/10 kV | 280 | 0.443 | 0.123 | 0.217 | cs | 70 | 0.00403 | MV
N2XS(FL)2Y 1x120 RM/35 64/110 kV | 112 | 0.153 | 0.166 | 0.366 | cs | 120 | 0.00393 | HV
N2XS(FL)2Y 1x185 RM/35 64/110 kV | 125 | 0.099 | 0.156 | 0.457 | cs | 185 | 0.00393 | HV
N2XS(FL)2Y 1x240 RM/35 64/110 kV | 135 | 0.075 | 0.149 | 0.526 | cs | 240 | 0.00393 | HV
N2XS(FL)2Y 1x300 RM/35 64/110 kV | 144 | 0.06 | 0.144 | 0.588 | cs | 300 | 0.00393 | HV
15-AL1/3-ST1A 0.4 | 11 | 1.8769 | 0.35 | 0.105 | ol | 16 | 0.00403 | LV
24-AL1/4-ST1A 0.4 | 11.25 | 1.2012 | 0.335 | 0.14 | ol | 24 | 0.00403 | LV
48-AL1/8-ST1A 0.4 | 12.2 | 0.5939 | 0.3 | 0.21 | ol | 48 | 0.00403 | LV
94-AL1/15-ST1A 0.4 | 13.2 | 0.306 | 0.29 | 0.35 | ol | 94 | 0.00403 | LV
34-AL1/6-ST1A 10.0 | 9.7 | 0.8342 | 0.36 | 0.17 | ol | 34 | 0.00403 | MV
48-AL1/8-ST1A 10.0 | 10.1 | 0.5939 | 0.35 | 0.21 | ol | 48 | 0.00403 | MV
70-AL1/11-ST1A 10.0 | 10.4 | 0.4132 | 0.339 | 0.29 | ol | 70 | 0.00403 | MV
94-AL1/15-ST1A 10.0 | 10.75 | 0.306 | 0.33 | 0.35 | ol | 94 | 0.00403 | MV
122-AL1/20-ST1A 10.0 | 11.1 | 0.2376 | 0.323 | 0.41 | ol | 122 | 0.00403 | MV
149-AL1/24-ST1A 10.0 | 11.25 | 0.194 | 0.315 | 0.47 | ol | 149 | 0.00403 | MV
34-AL1/6-ST1A 20.0 | 9.15 | 0.8342 | 0.382 | 0.17 | ol | 34 | 0.00403 | MV
48-AL1/8-ST1A 20.0 | 9.5 | 0.5939 | 0.372 | 0.21 | ol | 48 | 0.00403 | MV
70-AL1/11-ST1A 20.0 | 9.7 | 0.4132 | 0.36 | 0.29 | ol | 70 | 0.00403 | MV
94-AL1/15-ST1A 20.0 | 10 | 0.306 | 0.35 | 0.35 | ol | 94 | 0.00403 | MV
122-AL1/20-ST1A 20.0 | 10.3 | 0.2376 | 0.344 | 0.41 | ol | 122 | 0.00403 | MV
149-AL1/24-ST1A 20.0 | 10.5 | 0.194 | 0.337 | 0.47 | ol | 149 | 0.00403 | MV
184-AL1/30-ST1A 20.0 | 10.75 | 0.1571 | 0.33 | 0.535 | ol | 184 | 0.00403 | MV
243-AL1/39-ST1A 20.0 | 11 | 0.1188 | 0.32 | 0.645 | ol | 243 | 0.00403 | MV
48-AL1/8-ST1A 110.0 | 8 | 0.5939 | 0.46 | 0.21 | ol | 48 | 0.00403 | HV
70-AL1/11-ST1A 110.0 | 8.4 | 0.4132 | 0.45 | 0.29 | ol | 70 | 0.00403 | HV
94-AL1/15-ST1A 110.0 | 8.65 | 0.306 | 0.44 | 0.35 | ol | 94 | 0.00403 | HV
122-AL1/20-ST1A 110.0 | 8.5 | 0.2376 | 0.43 | 0.41 | ol | 122 | 0.00403 | HV
149-AL1/24-ST1A 110.0 | 8.75 | 0.194 | 0.41 | 0.47 | ol | 149 | 0.00403 | HV
184-AL1/30-ST1A 110.0 | 8.8 | 0.1571 | 0.4 | 0.535 | ol | 184 | 0.00403 | HV
243-AL1/39-ST1A 110.0 | 9 | 0.1188 | 0.39 | 0.645 | ol | 243 | 0.00403 | HV
305-AL1/39-ST1A 110.0 | 9.2 | 0.0949 | 0.38 | 0.74 | ol | 305 | 0.00403 | HV
490-AL1/64-ST1A 110.0 | 9.75 | 0.059 | 0.37 | 0.96 | ol | 490 | 0.00403 | HV
679-AL1/86-ST1A 110.0 | 9.95 | 0.042 | 0.36 | 1.15 | ol | 679 | 0.00403 | HV
490-AL1/64-ST1A 220.0 | 10 | 0.059 | 0.285 | 0.96 | ol | 490 | 0.00403 | HV
679-AL1/86-ST1A 220.0 | 11.7 | 0.042 | 0.275 | 1.15 | ol | 679 | 0.00403 | HV
490-AL1/64-ST1A 380.0 | 11 | 0.059 | 0.253 | 0.96 | ol | 490 | 0.00403 | HV
679-AL1/86-ST1A 380.0 | 14.6 | 0.042 | 0.25 | 1.15 | ol | 679 | 0.00403 | HV

## trafo_std_types
| i0_percent | pfe_kw | vkr_percent | sn_mva | vn_lv_kv | vn_hv_kv | vk_percent | shift_degree | vector_group | tap_side | tap_neutral | tap_min | tap_max | tap_step_degree | tap_step_percent | tap_phase_shifter
160 MVA 380/110 kV | 0.06 | 60 | 0.25 | 160 | 110 | 380 | 12.2 | 0 | Yy0 | hv | 0 | -9 | 9 | 0 | 1.5 | FALSE
100 MVA 220/110 kV | 0.06 | 55 | 0.26 | 100 | 110 | 220 | 12 | 0 | Yy0 | hv | 0 | -9 | 9 | 0 | 1.5 | FALSE
63 MVA 110/20 kV | 0.04 | 22 | 0.32 | 63 | 20 | 110 | 18 | 150 | YNd5 | hv | 0 | -9 | 9 | 0 | 1.5 | FALSE
40 MVA 110/20 kV | 0.05 | 18 | 0.34 | 40 | 20 | 110 | 16.2 | 150 | YNd5 | hv | 0 | -9 | 9 | 0 | 1.5 | FALSE
25 MVA 110/20 kV | 0.07 | 14 | 0.41 | 25 | 20 | 110 | 12 | 150 | YNd5 | hv | 0 | -9 | 9 | 0 | 1.5 | FALSE
63 MVA 110/10 kV | 0.04 | 22 | 0.32 | 63 | 10 | 110 | 18 | 150 | YNd5 | hv | 0 | -9 | 9 | 0 | 1.5 | FALSE
40 MVA 110/10 kV | 0.05 | 18 | 0.34 | 40 | 10 | 110 | 16.2 | 150 | YNd5 | hv | 0 | -9 | 9 | 0 | 1.5 | FALSE
25 MVA 110/10 kV | 0.07 | 14 | 0.41 | 25 | 10 | 110 | 12 | 150 | YNd5 | hv | 0 | -9 | 9 | 0 | 1.5 | FALSE
0.25 MVA 20/0.4 kV | 0.32 | 0.8 | 1.44 | 0.25 | 0.4 | 20 | 6 | 150 | Yzn5 | hv | 0 | -2 | 2 | 0 | 2.5 | FALSE
0.4 MVA 20/0.4 kV | 0.3375 | 1.35 | 1.425 | 0.4 | 0.4 | 20 | 6 | 150 | Dyn5 | hv | 0 | -2 | 2 | 0 | 2.5 | FALSE
0.63 MVA 20/0.4 kV | 0.2619 | 1.65 | 1.206 | 0.63 | 0.4 | 20 | 6 | 150 | Dyn5 | hv | 0 | -2 | 2 | 0 | 2.5 | FALSE
0.25 MVA 10/0.4 kV | 0.24 | 0.6 | 1.2 | 0.25 | 0.4 | 10 | 4 | 150 | Dyn5 | hv | 0 | -2 | 2 | 0 | 2.5 | FALSE
0.4 MVA 10/0.4 kV | 0.2375 | 0.95 | 1.325 | 0.4 | 0.4 | 10 | 4 | 150 | Dyn5 | hv | 0 | -2 | 2 | 0 | 2.5 | FALSE
0.63 MVA 10/0.4 kV | 0.1873 | 1.18 | 1.0794 | 0.63 | 0.4 | 10 | 4 | 150 | Dyn5 | hv | 0 | -2 | 2 | 0 | 2.5 | FALSE

## trafo3w_std_types
| sn_hv_mva | sn_mv_mva | sn_lv_mva | vn_hv_kv | vn_mv_kv | vn_lv_kv | vk_hv_percent | vk_mv_percent | vk_lv_percent | vkr_hv_percent | vkr_mv_percent | vkr_lv_percent | pfe_kw | i0_percent | shift_mv_degree | shift_lv_degree | vector_group | tap_side | tap_neutral | tap_min | tap_max | tap_step_percent
63/25/38 MVA 110/20/10 kV | 63 | 25 | 38 | 110 | 20 | 10 | 10.4 | 10.4 | 10.4 | 0.28 | 0.32 | 0.35 | 35 | 0.89 | 0 | 0 | YN0yn0yn0 | hv | 0 | -10 | 10 | 1.2
63/25/38 MVA 110/10/10 kV | 63 | 25 | 38 | 110 | 10 | 10 | 10.4 | 10.4 | 10.4 | 0.28 | 0.32 | 0.35 | 35 | 0.89 | 0 | 0 | YN0yn0yn0 | hv | 0 | -10 | 10 | 1.2

## fuse_std_types
| fuse_type | i_rated_a | t_avg | t_min | t_total | x_avg | x_min | x_total
HV 100A | HV 100A | 100 | 0 | [10.0, 3.64, 0.854, 0.281, 0.1, 0.0531, 0.022, 0.01] | [10.0, 4.267, 1.21, 0.403, 0.1, 0.058, 0.022, 0.01] | 0 | [300.0, 350.0, 450.0, 550.0, 700.0, 850.0, 1200.0, 1752.0] | [600.0, 700.0, 900.0, 1150.0, 1665.0, 2000.0, 3000.0, 4313.0]
HV 10A | HV 10A | 10 | 0 | [10.0, 1675.0, 0.344, 0.156, 0.1, 0.0417, 0.0171, 0.01] | [10.0, 1.3, 0.3, 0.155, 0.1, 0.0555, 0.023, 0.01] | 0 | [30.0, 32.0, 35.0, 37.0, 39.0, 50.0, 70.0, 88.0] | [60.0, 70.0, 80.0, 87.0, 94.0, 110.0, 150.0, 216.0]
HV 125A | HV 125A | 125 | 0 | [10.0, 1.82, 0.344, 0.1, 0.0467, 0.0269, 0.01] | [10.0, 2.478, 0.426, 0.1, 0.0427, 0.0211, 0.01] | 0 | [375.0, 500.0, 700.0, 925.0, 1200.0, 1500.0, 2341.0] | [750.0, 1000.0, 1500.0, 2200.0, 3000.0, 4000.0, 5765.0]
HV 160A | HV 160A | 160 | 0 | [10.0, 4.15, 1.03, 0.198, 0.1, 0.051, 0.0172, 0.01] | [10.0, 2.3, 0.734, 0.274, 0.1, 0.046, 0.0177, 0.01] | 0 | [480.0, 550.0, 700.0, 1000.0, 1260.0, 1600.0, 2500.0, 3227.0] | [960.0, 1300.0, 1700.0, 2200.0, 2996.0, 4000.0, 6000.0, 7946.0]
HV 16A | HV 16A | 16 | 0 | [10.0, 0.352, 0.164, 0.1, 0.0649, 0.0342, 0.01] | [10.0, 2.34, 0.722, 0.181, 0.1, 0.055, 0.0296, 0.01] | 0 | [48.0, 60.0, 65.0, 71.0, 80.0, 100.0, 162.0] | [96.0, 110.0, 125.0, 150.0, 168.0, 200.0, 250.0, 398.0]
HV 200A | HV 200A | 200 | 0 | [10.0, 4.267, 1.21, 0.403, 0.1, 0.058, 0.022, 0.01] | [10.0, 3.73, 1.654, 0.328, 0.1, 0.0531, 0.019, 0.01] | 0 | [600.0, 700.0, 900.0, 1150.0, 1665.0, 2000.0, 3000.0, 4313.0] | [1200.0, 1500.0, 1800.0, 2700.0, 3960.0, 5000.0, 7500.0, 10620.0]
HV 20A | HV 20A | 20 | 0 | [10.0, 1.3, 0.3, 0.155, 0.1, 0.0555, 0.023, 0.01] | [10.0, 1.3, 0.161, 0.1, 0.0611, 0.0399, 0.0141, 0.01] | 0 | [60.0, 70.0, 80.0, 87.0, 94.0, 110.0, 150.0, 216.0] | [120.0, 150.0, 200.0, 223.0, 260.0, 300.0, 450.0, 532.0]
HV 25A | HV 25A | 25 | 0 | [10.0, 2.512, 0.833, 0.299, 0.1, 0.0372, 0.0223, 0.01] | [10.0, 3.125, 0.597, 0.198, 0.1, 0.0378, 0.022, 0.01] | 0 | [75.0, 82.0, 90.0, 100.0, 124.0, 170.0, 200.0, 289.0] | [150.0, 170.0, 210.0, 250.0, 294.0, 400.0, 500.0, 711.0]
HV 31.5A | HV 31.5A | 31.5 | 0 | [10.0, 2.34, 0.722, 0.181, 0.1, 0.055, 0.0296, 0.01] | [10.0, 2.84, 0.368, 0.164, 0.1, 0.0621, 0.0378, 0.0195, 0.01] | 0 | [95.0, 110.0, 125.0, 150.0, 165.0, 200.0, 250.0, 390.0] | [189.0, 220.0, 300.0, 350.0, 393.0, 450.0, 530.0, 700.0, 960.0]
HV 40A | HV 40A | 40 | 0 | [10.0, 1.3, 0.161, 0.1, 0.0611, 0.0399, 0.0141, 0.01] | [10.0, 2.05, 0.369, 0.198, 0.1, 0.051, 0.0298, 0.01] | 0 | [120.0, 150.0, 200.0, 223.0, 260.0, 300.0, 450.0, 532.0] | [240.0, 300.0, 400.0, 450.0, 530.0, 650.0, 800.0, 1311.0]
HV 50A | HV 50A | 50 | 0 | [10.0, 3.215, 0.597, 0.198, 0.1, 0.0378, 0.022, 0.01] | [10.0, 3.64, 0.854, 0.281, 0.1, 0.0531, 0.022, 0.01] | 0 | [150.0, 170.0, 210.0, 250.0, 294.0, 400.0, 500.0, 711.0] | [300.0, 350.0, 450.0, 550.0, 700.0, 850.0, 1200.0, 1752.0]
HV 6.3A | HV 6.3A | 6.3 | 0 | [10.0, 1.39, 0.344, 0.168, 0.1, 0.056, 0.0263, 0.01] | [10.0, 1.711, 0.516, 0.198, 0.1, 0.0634, 0.0303, 0.01] | 0 | [19.0, 19.5, 20.4, 20.8, 22.0, 25.0, 32.0, 48.0] | [38.0, 40.0, 43.0, 48.0, 53.0, 60.0, 75.0, 118.0]
HV 63A | HV 63A | 63 | 0 | [10.0, 2.84, 0.368, 0.164, 0.1, 0.0621, 0.0378, 0.0195, 0.01] | [10.0, 1.82, 0.344, 0.1, 0.0467, 0.0269, 0.01] | 0 | [189.0, 220.0, 300.0, 350.0, 393.0, 450.0, 530.0, 700.0, 961.0] | [378.0, 500.0, 700.0, 934.0, 1200.0, 1500.0, 2366.0]
HV 80A | HV 80A | 80 | 0 | [10.0, 2.05, 0.369, 0.198, 0.1, 0.051, 0.0298, 0.01] | [10.0, 4.15, 1.03, 0.198, 0.1, 0.051, 0.0172, 0.01] | 0 | [240.0, 300.0, 400.0, 450.0, 530.0, 650.0, 800.0, 1311.0] | [480.0, 550.0, 700.0, 1000.0, 1260.0, 1600.0, 2500.0, 3227.0]
Siemens NH-1-100 | Siemens NH-1-100 | 100 | [5400.0, 2000.0, 400.0, 20.0, 1.0, 0.2, 0.012, 0.004] | 0 | 0 | [150.0, 190.0, 250.0, 430.0, 900.0, 1250.0, 2700.0, 3600.0] | 0 | 0
Siemens NH-1-125 | Siemens NH-1-125 | 125 | [4800.0, 120.0, 7.0, 0.1, 0.004] | 0 | 0 | [180.0, 400.0, 740.0, 2000.0, 4250.0] | 0 | 0
Siemens NH-1-16 | Siemens NH-1-16 | 16 | [4000.0, 400.0, 2.0, 0.1, 0.04, 0.01] | 0 | 0 | [26.0, 35.0, 75.0, 150.0, 200.0, 300.0] | 0 | 0
Siemens NH-1-160 | Siemens NH-1-160 | 160 | [4800.0, 120.0, 7.0, 0.1, 0.004] | 0 | 0 | [210.0, 500.0, 900.0, 2300.0, 5000.0] | 0 | 0
Siemens NH-1-25 | Siemens NH-1-25 | 25 | [4000.0, 1000.0, 10.0, 0.2, 0.02, 0.01] | 0 | 0 | [40.0, 50.0, 100.0, 210.0, 400.0, 500.0] | 0 | 0
Siemens NH-1-50 | Siemens NH-1-50 | 50 | [4000.0, 40.0, 4.0, 1.0, 0.02, 0.01] | 0 | 0 | [86.0, 200.0, 300.0, 400.0, 1000.0, 1280.0] | 0 | 0
Siemens NH-1-63 | Siemens NH-1-63 | 63 | [4000.0, 100.0, 10.0, 2.0, 0.04, 0.01] | 0 | 0 | [100.0, 200.0, 300.0, 400.0, 1000.0, 1500.0] | 0 | 0
Siemens NH-1-80 | Siemens NH-1-80 | 80 | [4800.0, 120.0, 7.0, 0.1, 0.01] | 0 | 0 | [150.58, 250.0, 450.0, 1150.0, 2470.0] | 0 | 0
Siemens NH-2-1000 | Siemens NH-2-1000 | 1000 | [4800.0, 120.0, 7.0, 0.1, 0.004] | 0 | 0 | [1900.0, 3500.0, 8400.0, 24000.0, 52000.0] | 0 | 0
Siemens NH-2-200 | Siemens NH-2-200 | 200 | [4800.0, 120.0, 7.0, 0.1, 0.004] | 0 | 0 | [280.0, 650.0, 1200.0, 3000.0, 7000.0] | 0 | 0
Siemens NH-2-224 | Siemens NH-2-224 | 224 | [4800.0, 120.0, 7.0, 0.2, 0.04, 0.004] | 0 | 0 | [400.0, 750.0, 1453.0, 3025.0, 4315.0, 7600.0] | 0 | 0
Siemens NH-2-250 | Siemens NH-2-250 | 250 | [4800.0, 120.0, 7.0, 0.1, 0.004] | 0 | 0 | [450.0, 800.0, 1650.0, 4000.0, 8500.0] | 0 | 0
Siemens NH-2-315 | Siemens NH-2-315 | 315 | [4800.0, 120.0, 7.0, 0.1, 0.004] | 0 | 0 | [550.0, 920.0, 1900.0, 5000.0, 11000.0] | 0 | 0
Siemens NH-2-355 | Siemens NH-2-355 | 355 | [4800.0, 120.0, 6.0, 0.1, 0.004] | 0 | 0 | [650.0, 1116.27, 2350.0, 5840.0, 12790.0] | 0 | 0
Siemens NH-2-400 | Siemens NH-2-400 | 400 | [4800.0, 120.0, 7.0, 0.1, 0.004] | 0 | 0 | [720.0, 1350.0, 2800.0, 6500.0, 15000.0] | 0 | 0
Siemens NH-2-425 | Siemens NH-2-425 | 425 | [4800.0, 120.0, 7.0, 0.1, 0.004] | 0 | 0 | [850.0, 1500.0, 3050.0, 7500.0, 16500.0] | 0 | 0
Siemens NH-2-630 | Siemens NH-2-630 | 630 | [4800.0, 120.0, 7.0, 0.1, 0.004] | 0 | 0 | [1200.0, 2000.0, 4800.0, 12000.0, 26000.0] | 0 | 0

## dtypes
| element | column | dtype
0 | bus | name | object
1 | bus | vn_kv | float64
2 | bus | type | object
3 | bus | zone | object
4 | bus | in_service | bool
5 | load | name | object
6 | load | bus | uint32
7 | load | p_mw | float64
8 | load | q_mvar | float64
9 | load | const_z_percent | float64
10 | load | const_i_percent | float64
11 | load | sn_mva | float64
12 | load | scaling | float64
13 | load | in_service | bool
14 | load | type | object
15 | ext_grid | name | object
16 | ext_grid | bus | uint32
17 | ext_grid | vm_pu | float64
18 | ext_grid | va_degree | float64
19 | ext_grid | slack_weight | float64
20 | ext_grid | in_service | bool
21 | line | name | object
22 | line | std_type | object
23 | line | from_bus | uint32
24 | line | to_bus | uint32
25 | line | length_km | float64
26 | line | r_ohm_per_km | float64
27 | line | x_ohm_per_km | float64
28 | line | c_nf_per_km | float64
29 | line | g_us_per_km | float64
30 | line | max_i_ka | float64
31 | line | df | float64
32 | line | parallel | uint32
33 | line | type | object
34 | line | in_service | bool
35 | trafo | name | object
36 | trafo | std_type | object
37 | trafo | hv_bus | uint32
38 | trafo | lv_bus | uint32
39 | trafo | sn_mva | float64
40 | trafo | vn_hv_kv | float64
41 | trafo | vn_lv_kv | float64
42 | trafo | vk_percent | float64
43 | trafo | vkr_percent | float64
44 | trafo | pfe_kw | float64
45 | trafo | i0_percent | float64
46 | trafo | shift_degree | float64
47 | trafo | tap_side | object
48 | trafo | tap_neutral | int32
49 | trafo | tap_min | int32
50 | trafo | tap_max | int32
51 | trafo | tap_step_percent | float64
52 | trafo | tap_step_degree | float64
53 | trafo | tap_pos | int32
54 | trafo | tap_phase_shifter | bool
55 | trafo | parallel | uint32
56 | trafo | df | float64
57 | trafo | in_service | bool
58 | line_geodata | coords | object
59 | bus_geodata | x | float64
60 | bus_geodata | y | float64
61 | bus_geodata | coords | object

## parameters
| version | format_version | converged | OPF_converged | name | f_hz | sn_mva
0 | 2.14.6 | 2.14.0 | FALSE | FALSE |  | 50 | 1