## bus
| name | vn_kv | type | zone | in_service
0 | bus_LV_4671-32_0_8_node_0 | 0.4 | n |  | TRUE
1 | bus_LV_4671-32_0_8_node_1 | 0.4 | n |  | TRUE
2 | bus_LV_4671-32_0_8_node_2 | 0.4 | n |  | TRUE
3 | bus_LV_4671-32_0_8_node_3 | 0.4 | n |  | TRUE
4 | bus_LV_4671-32_0_8_node_5 | 0.4 | n |  | TRUE
5 | bus_LV_4671-32_0_8_node_4 | 0.4 | n |  | TRUE
6 | bus_LV_4671-32_0_8_node_29 | 0.4 | n |  | TRUE
7 | bus_LV_4671-32_0_8_node_77 | 0.4 | n |  | TRUE
8 | bus_LV_4671-32_0_8_node_73 | 0.4 | n |  | TRUE
9 | bus_LV_4671-32_0_8_node_33 | 0.4 | n |  | TRUE
10 | bus_LV_4671-32_0_8_node_35 | 0.4 | n |  | TRUE
11 | bus_LV_4671-32_0_8_node_99 | 0.4 | n |  | TRUE
12 | bus_LV_4671-32_0_8_node_86 | 0.4 | n |  | TRUE
13 | bus_LV_4671-32_0_8_node_88 | 0.4 | n |  | TRUE
14 | bus_LV_4671-32_0_8_node_42 | 0.4 | n |  | TRUE
15 | bus_LV_4671-32_0_8_node_40 | 0.4 | n |  | TRUE
16 | bus_LV_4671-32_0_8_node_6 | 0.4 | n |  | TRUE
17 | bus_LV_4671-32_0_8_node_7 | 0.4 | n |  | TRUE
18 | bus_LV_4671-32_0_8_node_8 | 0.4 | n |  | TRUE
19 | bus_LV_4671-32_0_8_node_9 | 0.4 | n |  | TRUE
20 | bus_LV_4671-32_0_8_node_10 | 0.4 | n |  | TRUE
21 | bus_LV_4671-32_0_8_node_11 | 0.4 | n |  | TRUE
22 | bus_LV_4671-32_0_8_node_34 | 0.4 | n |  | TRUE
23 | bus_LV_4671-32_0_8_node_41 | 0.4 | n |  | TRUE
24 | bus_LV_4671-32_0_8_node_12 | 0.4 | n |  | TRUE
25 | bus_LV_4671-32_0_8_node_13 | 0.4 | n |  | TRUE
26 | bus_LV_4671-32_0_8_node_15 | 0.4 | n |  | TRUE
27 | bus_LV_4671-32_0_8_node_18 | 0.4 | n |  | TRUE
28 | bus_LV_4671-32_0_8_node_22 | 0.4 | n |  | TRUE
29 | bus_LV_4671-32_0_8_node_45 | 0.4 | n |  | TRUE
30 | bus_LV_4671-32_0_8_node_17 | 0.4 | n |  | TRUE
31 | bus_LV_4671-32_0_8_node_51 | 0.4 | n |  | TRUE
32 | bus_LV_4671-32_0_8_node_48 | 0.4 | n |  | TRUE
33 | bus_LV_4671-32_0_8_node_93 | 0.4 | n |  | TRUE
34 | bus_LV_4671-32_0_8_node_19 | 0.4 | n |  | TRUE
35 | bus_LV_4671-32_0_8_node_64 | 0.4 | n |  | TRUE
36 | bus_LV_4671-32_0_8_node_62 | 0.4 | n |  | TRUE
37 | bus_LV_4671-32_0_8_node_20 | 0.4 | n |  | TRUE
38 | bus_LV_4671-32_0_8_node_24 | 0.4 | n |  | TRUE
39 | bus_LV_4671-32_0_8_node_78 | 0.4 | n |  | TRUE
40 | bus_LV_4671-32_0_8_node_21 | 0.4 | n |  | TRUE
41 | bus_LV_4671-32_0_8_node_96 | 0.4 | n |  | TRUE
42 | bus_LV_4671-32_0_8_node_23 | 0.4 | n |  | TRUE
43 | bus_LV_4671-32_0_8_node_75 | 0.4 | n |  | TRUE
44 | bus_LV_4671-32_0_8_node_25 | 0.4 | n |  | TRUE
45 | bus_LV_4671-32_0_8_node_79 | 0.4 | n |  | TRUE
46 | bus_LV_4671-32_0_8_node_69 | 0.4 | n |  | TRUE
47 | bus_LV_4671-32_0_8_node_59 | 0.4 | n |  | TRUE
48 | bus_LV_4671-32_0_8_node_81 | 0.4 | n |  | TRUE
49 | bus_LV_4671-32_0_8_node_80 | 0.4 | n |  | TRUE
50 | bus_LV_4671-32_0_8_node_26 | 0.4 | n |  | TRUE
51 | bus_LV_4671-32_0_8_node_82 | 0.4 | n |  | TRUE
52 | bus_LV_4671-32_0_8_node_30 | 0.4 | n |  | TRUE
53 | bus_LV_4671-32_0_8_node_39 | 0.4 | n |  | TRUE
54 | bus_LV_4671-32_0_8_node_36 | 0.4 | n |  | TRUE
55 | bus_LV_4671-32_0_8_node_31 | 0.4 | n |  | TRUE
56 | bus_LV_4671-32_0_8_node_44 | 0.4 | n |  | TRUE
57 | bus_LV_4671-32_0_8_node_32 | 0.4 | n |  | TRUE
58 | bus_LV_4671-32_0_8_node_43 | 0.4 | n |  | TRUE
59 | bus_LV_4671-32_0_8_node_70 | 0.4 | n |  | TRUE
60 | bus_LV_4671-32_0_8_node_74 | 0.4 | n |  | TRUE
61 | bus_LV_4671-32_0_8_node_72 | 0.4 | n |  | TRUE
62 | bus_LV_4671-32_0_8_node_49 | 0.4 | n |  | TRUE
63 | bus_LV_4671-32_0_8_node_50 | 0.4 | n |  | TRUE
64 | bus_LV_4671-32_0_8_node_90 | 0.4 | n |  | TRUE
65 | bus_LV_4671-32_0_8_node_63 | 0.4 | n |  | TRUE
66 | bus_LV_4671-32_0_8_node_65 | 0.4 | n |  | TRUE
67 | bus_LV_4671-32_0_8_node_91 | 0.4 | n |  | TRUE
68 | bus_LV_4671-32_0_8_node_61 | 0.4 | n |  | TRUE
69 | bus_LV_4671-32_0_8_node_76 | 0.4 | n |  | TRUE
70 | bus_LV_4671-32_0_8_node_57 | 0.4 | n |  | TRUE
71 | bus_LV_4671-32_0_8_node_89 | 0.4 | n |  | TRUE
72 | bus_LV_4671-32_0_8_node_87 | 0.4 | n |  | TRUE
73 | bus_LV_4671-32_0_8_node_37 | 0.4 | n |  | TRUE
74 | bus_LV_4671-32_0_8_node_46 | 0.4 | n |  | TRUE
75 | bus_LV_4671-32_0_8_node_71 | 0.4 | n |  | TRUE
76 | bus_LV_4671-32_0_8_node_101 | 0.4 | n |  | TRUE
77 | bus_LV_4671-32_0_8_node_100 | 0.4 | n |  | TRUE
78 | bus_LV_4671-32_0_8_node_38 | 0.4 | n |  | TRUE
79 | bus_LV_4671-32_0_8_node_47 | 0.4 | n |  | TRUE
80 | bus_LV_4671-32_0_8_node_60 | 0.4 | n |  | TRUE
81 | bus_LV_4671-32_0_8_node_66 | 0.4 | n |  | TRUE
82 | bus_LV_4671-32_0_8_node_92 | 0.4 | n |  | TRUE
83 | bus_LV_4671-32_0_8_node_52 | 0.4 | n |  | TRUE
84 | bus_LV_4671-32_0_8_node_53 | 0.4 | n |  | TRUE
85 | bus_LV_4671-32_0_8_node_54 | 0.4 | n |  | TRUE
86 | bus_LV_4671-32_0_8_node_55 | 0.4 | n |  | TRUE
87 | bus_LV_4671-32_0_8_node_58 | 0.4 | n |  | TRUE
88 | bus_LV_4671-32_0_8_node_94 | 0.4 | n |  | TRUE
89 | bus_LV_4671-32_0_8_node_56 | 0.4 | n |  | TRUE
90 | bus_LV_4671-32_0_8_node_95 | 0.4 | n |  | TRUE
91 | bus_LV_4671-32_0_8_node_67 | 0.4 | n |  | TRUE
92 | bus_LV_4671-32_0_8_node_68 | 0.4 | n |  | TRUE
93 | bus_LV_4671-32_0_8_node_84 | 0.4 | n |  | TRUE
94 | bus_LV_4671-32_0_8_node_97 | 0.4 | n |  | TRUE
95 | bus_LV_4671-32_0_8_node_98 | 0.4 | n |  | TRUE
96 | bus_LV_4671-32_0_8_node_85 | 0.4 | n |  | TRUE
97 | bus_MV_489_0_node_63 | 20 | n |  | TRUE

## load
| name | bus | p_mw | q_mvar | const_z_percent | const_i_percent | sn_mva | scaling | in_service | type
0 | LV_4671-32_0_8_load_0 | 0 | 0.0020493 | 0.00051361 | 0 | 0 |  | 1 | TRUE | wye
1 | LV_4671-32_0_8_load_3 | 3 | 0.0027635 | 0.00069261 | 0 | 0 |  | 1 | TRUE | wye
2 | LV_4671-32_0_8_load_5 | 4 | 0.001454 | 0.0003644 | 0 | 0 |  | 1 | TRUE | wye
3 | LV_4671-32_0_8_load_73 | 8 | 0.0013833 | 0.00034669 | 0 | 0 |  | 1 | TRUE | wye
4 | LV_4671-32_0_8_load_35 | 10 | 0.001283 | 0.00032154 | 0 | 0 |  | 1 | TRUE | wye
5 | LV_4671-32_0_8_load_99 | 11 | 0.0086908 | 0.0021781 | 0 | 0 |  | 1 | TRUE | wye
6 | LV_4671-32_0_8_load_42 | 14 | 0.0036749 | 0.00092103 | 0 | 0 |  | 1 | TRUE | wye
7 | LV_4671-32_0_8_load_40 | 15 | 0.001608 | 0.00040301 | 0 | 0 |  | 1 | TRUE | wye
8 | LV_4671-32_0_8_load_6 | 16 | 0.001485 | 0.00037217 | 0 | 0 |  | 1 | TRUE | wye
9 | LV_4671-32_0_8_load_7 | 17 | 0.00060512 | 0.00015166 | 0 | 0 |  | 1 | TRUE | wye
10 | LV_4671-32_0_8_load_9 | 19 | 0.0026384 | 0.00066125 | 0 | 0 |  | 1 | TRUE | wye
11 | LV_4671-32_0_8_load_10 | 20 | 0.0012614 | 0.00031613 | 0 | 0 |  | 1 | TRUE | wye
12 | LV_4671-32_0_8_load_11 | 21 | 0.0034758 | 0.00087112 | 0 | 0 |  | 1 | TRUE | wye
13 | LV_4671-32_0_8_load_34 | 22 | 0.0072868 | 0.0018262 | 0 | 0 |  | 1 | TRUE | wye
14 | LV_4671-32_0_8_load_41 | 23 | 0.0046984 | 0.0011775 | 0 | 0 |  | 1 | TRUE | wye
15 | LV_4671-32_0_8_load_12 | 24 | 0.017488 | 0.004383 | 0 | 0 |  | 1 | TRUE | wye
16 | LV_4671-32_0_8_load_45 | 29 | 0.024293 | 0.0060884 | 0 | 0 |  | 1 | TRUE | wye
17 | LV_4671-32_0_8_load_48 | 32 | 0.023227 | 0.0058213 | 0 | 0 |  | 1 | TRUE | wye
18 | LV_4671-32_0_8_load_93 | 33 | 0.011139 | 0.0027918 | 0 | 0 |  | 1 | TRUE | wye
19 | LV_4671-32_0_8_load_64 | 35 | 0.0037013 | 0.00092763 | 0 | 0 |  | 1 | TRUE | wye
20 | LV_4671-32_0_8_load_62 | 36 | 0.0041914 | 0.0010505 | 0 | 0 |  | 1 | TRUE | wye
21 | LV_4671-32_0_8_load_78 | 39 | 0.015495 | 0.0038835 | 0 | 0 |  | 1 | TRUE | wye
22 | LV_4671-32_0_8_load_96 | 41 | 0.024229 | 0.0060724 | 0 | 0 |  | 1 | TRUE | wye
23 | LV_4671-32_0_8_load_75 | 43 | 0.0017272 | 0.00043287 | 0 | 0 |  | 1 | TRUE | wye
24 | LV_4671-32_0_8_load_79 | 45 | 0.024326 | 0.0060966 | 0 | 0 |  | 1 | TRUE | wye
25 | LV_4671-32_0_8_load_69 | 46 | 0.0028542 | 0.00071533 | 0 | 0 |  | 1 | TRUE | wye
26 | LV_4671-32_0_8_load_59 | 47 | 0.011035 | 0.0027656 | 0 | 0 |  | 1 | TRUE | wye
27 | LV_4671-32_0_8_load_81 | 48 | 0.0077757 | 0.0019488 | 0 | 0 |  | 1 | TRUE | wye
28 | LV_4671-32_0_8_load_80 | 49 | 0.0069007 | 0.0017295 | 0 | 0 |  | 1 | TRUE | wye
29 | LV_4671-32_0_8_load_82 | 51 | 0.015711 | 0.0039376 | 0 | 0 |  | 1 | TRUE | wye
30 | LV_4671-32_0_8_load_39 | 53 | 0.0073347 | 0.0018382 | 0 | 0 |  | 1 | TRUE | wye
31 | LV_4671-32_0_8_load_36 | 54 | 0.002791 | 0.00069948 | 0 | 0 |  | 1 | TRUE | wye
32 | LV_4671-32_0_8_load_44 | 56 | 0.0096434 | 0.0024169 | 0 | 0 |  | 1 | TRUE | wye
33 | LV_4671-32_0_8_load_43 | 58 | 0.013522 | 0.0033889 | 0 | 0 |  | 1 | TRUE | wye
34 | LV_4671-32_0_8_load_70 | 59 | 0.016982 | 0.004256 | 0 | 0 |  | 1 | TRUE | wye
35 | LV_4671-32_0_8_load_72 | 61 | 0.0072951 | 0.0018283 | 0 | 0 |  | 1 | TRUE | wye
36 | LV_4671-32_0_8_load_90 | 64 | 0.0049996 | 0.001253 | 0 | 0 |  | 1 | TRUE | wye
37 | LV_4671-32_0_8_load_65 | 66 | 0.0065295 | 0.0016365 | 0 | 0 |  | 1 | TRUE | wye
38 | LV_4671-32_0_8_load_91 | 67 | 0.011402 | 0.0028575 | 0 | 0 |  | 1 | TRUE | wye
39 | LV_4671-32_0_8_load_61 | 68 | 0.0088114 | 0.0022083 | 0 | 0 |  | 1 | TRUE | wye
40 | LV_4671-32_0_8_load_76 | 69 | 0.00030667 | 7.6858e-05 | 0 | 0 |  | 1 | TRUE | wye
41 | LV_4671-32_0_8_load_57 | 70 | 0.014939 | 0.003744 | 0 | 0 |  | 1 | TRUE | wye
42 | LV_4671-32_0_8_load_89 | 71 | 0.0018298 | 0.00045858 | 0 | 0 |  | 1 | TRUE | wye
43 | LV_4671-32_0_8_load_37 | 73 | 0.0066057 | 0.0016556 | 0 | 0 |  | 1 | TRUE | wye
44 | LV_4671-32_0_8_load_46 | 74 | 0.0064513 | 0.0016168 | 0 | 0 |  | 1 | TRUE | wye
45 | LV_4671-32_0_8_load_71 | 75 | 0.028451 | 0.0071304 | 0 | 0 |  | 1 | TRUE | wye
46 | LV_4671-32_0_8_load_101 | 76 | 0.024095 | 0.0060389 | 0 | 0 |  | 1 | TRUE | wye
47 | LV_4671-32_0_8_load_100 | 77 | 0.031726 | 0.0079513 | 0 | 0 |  | 1 | TRUE | wye
48 | LV_4671-32_0_8_load_38 | 78 | 0.0019679 | 0.00049319 | 0 | 0 |  | 1 | TRUE | wye
49 | LV_4671-32_0_8_load_47 | 79 | 0.0035152 | 0.000881 | 0 | 0 |  | 1 | TRUE | wye
50 | LV_4671-32_0_8_load_60 | 80 | 0.0049991 | 0.0012529 | 0 | 0 |  | 1 | TRUE | wye
51 | LV_4671-32_0_8_load_66 | 81 | 0.0050357 | 0.0012621 | 0 | 0 |  | 1 | TRUE | wye
52 | LV_4671-32_0_8_load_92 | 82 | 0.011408 | 0.0028592 | 0 | 0 |  | 1 | TRUE | wye
53 | LV_4671-32_0_8_load_52 | 83 | 0.025386 | 0.0063622 | 0 | 0 |  | 1 | TRUE | wye
54 | LV_4671-32_0_8_load_54 | 85 | 0.011404 | 0.002858 | 0 | 0 |  | 1 | TRUE | wye
55 | LV_4671-32_0_8_load_58 | 87 | 0.0070943 | 0.001778 | 0 | 0 |  | 1 | TRUE | wye
56 | LV_4671-32_0_8_load_94 | 88 | 0.011143 | 0.0027926 | 0 | 0 |  | 1 | TRUE | wye
57 | LV_4671-32_0_8_load_56 | 89 | 0.01013 | 0.0025389 | 0 | 0 |  | 1 | TRUE | wye
58 | LV_4671-32_0_8_load_95 | 90 | 0.011135 | 0.0027907 | 0 | 0 |  | 1 | TRUE | wye
59 | LV_4671-32_0_8_load_67 | 91 | 0.0032432 | 0.00081283 | 0 | 0 |  | 1 | TRUE | wye
60 | LV_4671-32_0_8_load_68 | 92 | 0.0052389 | 0.001313 | 0 | 0 |  | 1 | TRUE | wye
61 | LV_4671-32_0_8_load_84 | 93 | 0.0037514 | 0.00094018 | 0 | 0 |  | 1 | TRUE | wye
62 | LV_4671-32_0_8_load_97 | 94 | 0.02304 | 0.0057744 | 0 | 0 |  | 1 | TRUE | wye
63 | LV_4671-32_0_8_load_98 | 95 | 0.021423 | 0.0053691 | 0 | 0 |  | 1 | TRUE | wye
64 | LV_4671-32_0_8_load_85 | 96 | 0.0015895 | 0.00039836 | 0 | 0 |  | 1 | TRUE | wye

## ext_grid
| name | bus | vm_pu | va_degree | slack_weight | in_service
0 |  | 26 | 1 | 0 | 1 | TRUE

## line
| name | std_type | from_bus | to_bus | length_km | r_ohm_per_km | x_ohm_per_km | c_nf_per_km | g_us_per_km | max_i_ka | df | parallel | type | in_service
0 | LV_4671-32_0_8_line_0 |  | 0 | 1 | 0.03604 | 0.125 | 0.08 | 261 | 0 | 0.364 | 1 | 1 | cs | TRUE
1 | LV_4671-32_0_8_line_1 |  | 0 | 2 | 0.0053014 | 0.125 | 0.08 | 261 | 0 | 0.364 | 1 | 1 | cs | TRUE
2 | LV_4671-32_0_8_line_2 |  | 1 | 3 | 0.020451 | 0.125 | 0.08 | 261 | 0 | 0.364 | 1 | 1 | cs | TRUE
3 | LV_4671-32_0_8_line_3 |  | 2 | 4 | 0.013679 | 0.125 | 0.08 | 261 | 0 | 0.364 | 1 | 1 | cs | TRUE
4 | LV_4671-32_0_8_line_4 |  | 3 | 5 | 0.003963 | 0.125 | 0.08 | 261 | 0 | 0.364 | 1 | 1 | cs | TRUE
5 | LV_4671-32_0_8_line_5 |  | 3 | 6 | 0.034321 | 0.125 | 0.08 | 261 | 0 | 0.364 | 1 | 1 | cs | TRUE
6 | LV_4671-32_0_8_line_6 |  | 5 | 7 | 0.01821 | 0.125 | 0.08 | 261 | 0 | 0.364 | 1 | 1 | cs | TRUE
7 | LV_4671-32_0_8_line_7 |  | 5 | 8 | 0.012726 | 0.125 | 0.08 | 261 | 0 | 0.364 | 1 | 1 | cs | TRUE
8 | LV_4671-32_0_8_line_8 |  | 6 | 9 | 0.037529 | 0.125 | 0.08 | 261 | 0 | 0.364 | 1 | 1 | cs | TRUE
9 | LV_4671-32_0_8_line_9 |  | 6 | 10 | 0.013851 | 0.125 | 0.08 | 261 | 0 | 0.364 | 1 | 1 | cs | TRUE
10 | LV_4671-32_0_8_line_10 |  | 7 | 11 | 0.052648 | 0.125 | 0.08 | 261 | 0 | 0.364 | 1 | 1 | cs | TRUE
11 | LV_4671-32_0_8_line_11 |  | 7 | 12 | 0.066253 | 0.125 | 0.08 | 261 | 0 | 0.364 | 1 | 1 | cs | TRUE
12 | LV_4671-32_0_8_line_12 |  | 7 | 13 | 0.037042 | 0.125 | 0.08 | 261 | 0 | 0.364 | 1 | 1 | cs | TRUE
13 | LV_4671-32_0_8_line_13 |  | 9 | 60 | 0.049413 | 0.125 | 0.08 | 261 | 0 | 0.364 | 1 | 1 | cs | TRUE
14 | LV_4671-32_0_8_line_14 |  | 9 | 61 | 0.012908 | 0.125 | 0.08 | 261 | 0 | 0.364 | 1 | 1 | cs | TRUE
15 | LV_4671-32_0_8_line_15 |  | 9 | 52 | 0.017954 | 0.125 | 0.08 | 261 | 0 | 0.364 | 1 | 2 | cs | TRUE
16 | LV_4671-32_0_8_line_16 |  | 10 | 19 | 0.0028973 | 0.125 | 0.08 | 261 | 0 | 0.364 | 1 | 1 | cs | TRUE
17 | LV_4671-32_0_8_line_17 |  | 12 | 93 | 0.0035389 | 0.125 | 0.08 | 261 | 0 | 0.364 | 1 | 1 | cs | TRUE
18 | LV_4671-32_0_8_line_18 |  | 13 | 94 | 0.007847 | 0.125 | 0.08 | 261 | 0 | 0.364 | 1 | 1 | cs | TRUE
19 | LV_4671-32_0_8_line_19 |  | 13 | 95 | 0.021562 | 0.125 | 0.08 | 261 | 0 | 0.364 | 1 | 1 | cs | TRUE
20 | LV_4671-32_0_8_line_20 |  | 14 | 15 | 0.00059237 | 0.125 | 0.08 | 261 | 0 | 0.364 | 1 | 1 | cs | TRUE
21 | LV_4671-32_0_8_line_21 |  | 15 | 23 | 0.0021241 | 0.125 | 0.08 | 261 | 0 | 0.364 | 1 | 1 | cs | TRUE
22 | LV_4671-32_0_8_line_22 |  | 16 | 17 | 0.022274 | 0.125 | 0.08 | 261 | 0 | 0.364 | 1 | 1 | cs | TRUE
23 | LV_4671-32_0_8_line_23 |  | 16 | 18 | 0.035503 | 0.125 | 0.08 | 261 | 0 | 0.364 | 1 | 1 | cs | TRUE
24 | LV_4671-32_0_8_line_24 |  | 17 | 19 | 0.014534 | 0.125 | 0.08 | 261 | 0 | 0.364 | 1 | 1 | cs | TRUE
25 | LV_4671-32_0_8_line_25 |  | 18 | 20 | 0.01445 | 0.125 | 0.08 | 261 | 0 | 0.364 | 1 | 1 | cs | TRUE
26 | LV_4671-32_0_8_line_26 |  | 18 | 21 | 0.0099303 | 0.125 | 0.08 | 261 | 0 | 0.364 | 1 | 1 | cs | TRUE
27 | LV_4671-32_0_8_line_27 |  | 20 | 22 | 0.01265 | 0.125 | 0.08 | 261 | 0 | 0.364 | 1 | 1 | cs | TRUE
28 | LV_4671-32_0_8_line_28 |  | 21 | 23 | 0.026475 | 0.125 | 0.08 | 261 | 0 | 0.364 | 1 | 1 | cs | TRUE
29 | LV_4671-32_0_8_line_29 |  | 24 | 25 | 0.026062 | 0.125 | 0.08 | 261 | 0 | 0.364 | 1 | 1 | cs | TRUE
30 | LV_4671-32_0_8_line_30 |  | 25 | 26 | 0.04643 | 0.125 | 0.08 | 261 | 0 | 0.364 | 1 | 1 | cs | TRUE
31 | LV_4671-32_0_8_line_31 |  | 26 | 27 | 0.058727 | 0.125 | 0.08 | 261 | 0 | 0.364 | 1 | 3 | cs | TRUE
32 | LV_4671-32_0_8_line_32 |  | 26 | 28 | 0.10158 | 0.125 | 0.08 | 261 | 0 | 0.364 | 1 | 1 | cs | TRUE
33 | LV_4671-32_0_8_line_33 |  | 26 | 29 | 0.020108 | 0.125 | 0.08 | 261 | 0 | 0.364 | 1 | 3 | cs | TRUE
34 | LV_4671-32_0_8_line_34 |  | 27 | 33 | 0.015261 | 0.125 | 0.08 | 261 | 0 | 0.364 | 1 | 3 | cs | TRUE
35 | LV_4671-32_0_8_line_35 |  | 28 | 43 | 0.073574 | 0.125 | 0.08 | 261 | 0 | 0.364 | 1 | 1 | cs | TRUE
36 | LV_4671-32_0_8_line_36 |  | 29 | 55 | 0.0097374 | 0.125 | 0.08 | 261 | 0 | 0.364 | 1 | 3 | cs | TRUE
37 | LV_4671-32_0_8_line_37 |  | 30 | 31 | 0.009321 | 0.125 | 0.08 | 261 | 0 | 0.364 | 1 | 1 | cs | TRUE
38 | LV_4671-32_0_8_line_38 |  | 30 | 32 | 0.025591 | 0.125 | 0.08 | 261 | 0 | 0.364 | 1 | 1 | cs | TRUE
39 | LV_4671-32_0_8_line_39 |  | 31 | 33 | 0.054386 | 0.125 | 0.08 | 261 | 0 | 0.364 | 1 | 3 | cs | TRUE
40 | LV_4671-32_0_8_line_40 |  | 31 | 67 | 0.018381 | 0.125 | 0.08 | 261 | 0 | 0.364 | 1 | 3 | cs | TRUE
41 | LV_4671-32_0_8_line_41 |  | 34 | 35 | 0.03066 | 0.125 | 0.08 | 261 | 0 | 0.364 | 1 | 1 | cs | TRUE
42 | LV_4671-32_0_8_line_42 |  | 34 | 36 | 0.019173 | 0.125 | 0.08 | 261 | 0 | 0.364 | 1 | 1 | cs | TRUE
43 | LV_4671-32_0_8_line_43 |  | 35 | 46 | 0.017754 | 0.125 | 0.08 | 261 | 0 | 0.364 | 1 | 1 | cs | TRUE
44 | LV_4671-32_0_8_line_44 |  | 36 | 68 | 0.036079 | 0.125 | 0.08 | 261 | 0 | 0.364 | 1 | 1 | cs | TRUE
45 | LV_4671-32_0_8_line_45 |  | 37 | 38 | 0.017104 | 0.125 | 0.08 | 261 | 0 | 0.364 | 1 | 1 | cs | TRUE
46 | LV_4671-32_0_8_line_46 |  | 37 | 39 | 0.036911 | 0.125 | 0.08 | 261 | 0 | 0.364 | 1 | 1 | cs | TRUE
47 | LV_4671-32_0_8_line_47 |  | 38 | 46 | 0.015081 | 0.125 | 0.08 | 261 | 0 | 0.364 | 1 | 1 | cs | TRUE
48 | LV_4671-32_0_8_line_48 |  | 40 | 41 | 0.035636 | 0.125 | 0.08 | 261 | 0 | 0.364 | 1 | 1 | cs | TRUE
49 | LV_4671-32_0_8_line_49 |  | 40 | 42 | 0.020677 | 0.125 | 0.08 | 261 | 0 | 0.364 | 1 | 1 | cs | TRUE
50 | LV_4671-32_0_8_line_50 |  | 42 | 44 | 0.012147 | 0.125 | 0.08 | 261 | 0 | 0.364 | 1 | 1 | cs | TRUE
51 | LV_4671-32_0_8_line_51 |  | 42 | 45 | 0.039314 | 0.125 | 0.08 | 261 | 0 | 0.364 | 1 | 1 | cs | TRUE
52 | LV_4671-32_0_8_line_52 |  | 43 | 69 | 0.028952 | 0.125 | 0.08 | 261 | 0 | 0.364 | 1 | 1 | cs | TRUE
53 | LV_4671-32_0_8_line_53 |  | 44 | 47 | 0.036765 | 0.125 | 0.08 | 261 | 0 | 0.364 | 1 | 1 | cs | TRUE
54 | LV_4671-32_0_8_line_54 |  | 44 | 48 | 0.0144 | 0.125 | 0.08 | 261 | 0 | 0.364 | 1 | 1 | cs | TRUE
55 | LV_4671-32_0_8_line_55 |  | 44 | 49 | 0.011531 | 0.125 | 0.08 | 261 | 0 | 0.364 | 1 | 1 | cs | TRUE
56 | LV_4671-32_0_8_line_56 |  | 47 | 70 | 0.037322 | 0.125 | 0.08 | 261 | 0 | 0.364 | 1 | 1 | cs | TRUE
57 | LV_4671-32_0_8_line_57 |  | 48 | 50 | 0.025062 | 0.125 | 0.08 | 261 | 0 | 0.364 | 1 | 1 | cs | TRUE
58 | LV_4671-32_0_8_line_58 |  | 50 | 51 | 0.017254 | 0.125 | 0.08 | 261 | 0 | 0.364 | 1 | 1 | cs | TRUE
59 | LV_4671-32_0_8_line_59 |  | 52 | 53 | 0.01604 | 0.125 | 0.08 | 261 | 0 | 0.364 | 1 | 3 | cs | TRUE
60 | LV_4671-32_0_8_line_60 |  | 52 | 54 | 0.027524 | 0.125 | 0.08 | 261 | 0 | 0.364 | 1 | 1 | cs | TRUE
61 | LV_4671-32_0_8_line_61 |  | 53 | 58 | 0.030662 | 0.125 | 0.08 | 261 | 0 | 0.364 | 1 | 3 | cs | TRUE
62 | LV_4671-32_0_8_line_62 |  | 54 | 73 | 0.0016786 | 0.125 | 0.08 | 261 | 0 | 0.364 | 1 | 1 | cs | TRUE
63 | LV_4671-32_0_8_line_63 |  | 55 | 56 | 0.031135 | 0.125 | 0.08 | 261 | 0 | 0.364 | 1 | 1 | cs | TRUE
64 | LV_4671-32_0_8_line_64 |  | 55 | 57 | 0.021987 | 0.125 | 0.08 | 261 | 0 | 0.364 | 1 | 1 | cs | TRUE
65 | LV_4671-32_0_8_line_65 |  | 55 | 58 | 0.017831 | 0.125 | 0.08 | 261 | 0 | 0.364 | 1 | 3 | cs | TRUE
66 | LV_4671-32_0_8_line_66 |  | 56 | 74 | 4.0808e-05 | 0.125 | 0.08 | 261 | 0 | 0.364 | 1 | 1 | cs | TRUE
67 | LV_4671-32_0_8_line_67 |  | 57 | 59 | 0.031318 | 0.125 | 0.08 | 261 | 0 | 0.364 | 1 | 1 | cs | TRUE
68 | LV_4671-32_0_8_line_68 |  | 59 | 75 | 0.02576 | 0.125 | 0.08 | 261 | 0 | 0.364 | 1 | 1 | cs | TRUE
69 | LV_4671-32_0_8_line_69 |  | 60 | 76 | 0.004017 | 0.125 | 0.08 | 261 | 0 | 0.364 | 1 | 1 | cs | TRUE
70 | LV_4671-32_0_8_line_70 |  | 60 | 77 | 0.018017 | 0.125 | 0.08 | 261 | 0 | 0.364 | 1 | 1 | cs | TRUE
71 | LV_4671-32_0_8_line_71 |  | 62 | 63 | 0.09668 | 0.125 | 0.08 | 261 | 0 | 0.364 | 1 | 3 | cs | TRUE
72 | LV_4671-32_0_8_line_72 |  | 62 | 64 | 0.049943 | 0.125 | 0.08 | 261 | 0 | 0.364 | 1 | 3 | cs | TRUE
73 | LV_4671-32_0_8_line_73 |  | 63 | 65 | 0.002648 | 0.125 | 0.08 | 261 | 0 | 0.364 | 1 | 3 | cs | TRUE
74 | LV_4671-32_0_8_line_74 |  | 63 | 66 | 0.090008 | 0.125 | 0.08 | 261 | 0 | 0.364 | 1 | 1 | cs | TRUE
75 | LV_4671-32_0_8_line_75 |  | 64 | 80 | 9.4527e-05 | 0.125 | 0.08 | 261 | 0 | 0.364 | 1 | 3 | cs | TRUE
76 | LV_4671-32_0_8_line_76 |  | 65 | 68 | 0.10174 | 0.125 | 0.08 | 261 | 0 | 0.364 | 1 | 2 | cs | TRUE
77 | LV_4671-32_0_8_line_77 |  | 66 | 81 | 0.017304 | 0.125 | 0.08 | 261 | 0 | 0.364 | 1 | 1 | cs | TRUE
78 | LV_4671-32_0_8_line_78 |  | 67 | 82 | 0.01581 | 0.125 | 0.08 | 261 | 0 | 0.364 | 1 | 3 | cs | TRUE
79 | LV_4671-32_0_8_line_79 |  | 70 | 89 | 0.032445 | 0.125 | 0.08 | 261 | 0 | 0.364 | 1 | 3 | cs | TRUE
80 | LV_4671-32_0_8_line_80 |  | 71 | 72 | 0.042967 | 0.125 | 0.08 | 261 | 0 | 0.364 | 1 | 1 | cs | TRUE
81 | LV_4671-32_0_8_line_81 |  | 72 | 96 | 0.034252 | 0.125 | 0.08 | 261 | 0 | 0.364 | 1 | 1 | cs | TRUE
82 | LV_4671-32_0_8_line_82 |  | 73 | 78 | 0.033129 | 0.125 | 0.08 | 261 | 0 | 0.364 | 1 | 1 | cs | TRUE
83 | LV_4671-32_0_8_line_83 |  | 74 | 79 | 0.029566 | 0.125 | 0.08 | 261 | 0 | 0.364 | 1 | 1 | cs | TRUE
84 | LV_4671-32_0_8_line_84 |  | 80 | 87 | 0.036646 | 0.125 | 0.08 | 261 | 0 | 0.364 | 1 | 3 | cs | TRUE
85 | LV_4671-32_0_8_line_85 |  | 81 | 91 | 0.03594 | 0.125 | 0.08 | 261 | 0 | 0.364 | 1 | 1 | cs | TRUE
86 | LV_4671-32_0_8_line_86 |  | 82 | 85 | 0.015344 | 0.125 | 0.08 | 261 | 0 | 0.364 | 1 | 3 | cs | TRUE
87 | LV_4671-32_0_8_line_87 |  | 83 | 84 | 0.024027 | 0.125 | 0.08 | 261 | 0 | 0.364 | 1 | 1 | cs | TRUE
88 | LV_4671-32_0_8_line_88 |  | 84 | 85 | 0.017311 | 0.125 | 0.08 | 261 | 0 | 0.364 | 1 | 3 | cs | TRUE
89 | LV_4671-32_0_8_line_89 |  | 84 | 86 | 0.04372 | 0.125 | 0.08 | 261 | 0 | 0.364 | 1 | 3 | cs | TRUE
90 | LV_4671-32_0_8_line_90 |  | 86 | 87 | 0.009967 | 0.125 | 0.08 | 261 | 0 | 0.364 | 1 | 3 | cs | TRUE
91 | LV_4671-32_0_8_line_91 |  | 86 | 88 | 0.012006 | 0.125 | 0.08 | 261 | 0 | 0.364 | 1 | 1 | cs | TRUE
92 | LV_4671-32_0_8_line_92 |  | 87 | 89 | 0.0084962 | 0.125 | 0.08 | 261 | 0 | 0.364 | 1 | 3 | cs | TRUE
93 | LV_4671-32_0_8_line_93 |  | 88 | 90 | 0.012036 | 0.125 | 0.08 | 261 | 0 | 0.364 | 1 | 1 | cs | TRUE
94 | LV_4671-32_0_8_line_94 |  | 91 | 92 | 0.015911 | 0.125 | 0.08 | 261 | 0 | 0.364 | 1 | 1 | cs | TRUE
95 | LV_4671-32_0_8_line_95 |  | 93 | 96 | 0.025154 | 0.125 | 0.08 | 261 | 0 | 0.364 | 1 | 1 | cs | TRUE

## trafo
| name | std_type | hv_bus | lv_bus | sn_mva | vn_hv_kv | vn_lv_kv | vk_percent | vkr_percent | pfe_kw | i0_percent | shift_degree | tap_side | tap_neutral | tap_min | tap_max | tap_step_percent | tap_step_degree | tap_pos | tap_phase_shifter | parallel | df | in_service
0 | LV_4671-32_0_8_trafo_15 | 0.63 MVA 20/0.4 kV | 97 | 26 | 0.63 | 20 | 0.4 | 6 | 1.206 | 1.65 | 0.2619 | 150 | hv | 0 | -2 | 2 | 2.5 | 0 | 0 | FALSE | 1 | 1 | TRUE

## line_geodata
| x0 | y0 | x1 | y1 | x2 | y2 | x3 | y3 | x4 | y4 | x5 | y5 | x6 | y6 | x7 | y7 | x8 | y8 | x9 | y9 | x10 | y10 | x11 | y11
0 | 2729636.3784 | 1279083.8841 | 2729667.1009 | 1279065.0425
1 | 2729671.6201 | 1279062.2709 | 2729667.1009 | 1279065.0425
2 | 2729625.3036 | 1279066.6683 | 2729628.7044 | 1279071.9593 | 2729636.3784 | 1279083.8841
3 | 2729671.6201 | 1279062.2709 | 2729683.6787 | 1279055.8134
4 | 2729625.3036 | 1279066.6683 | 2729621.8052 | 1279068.5488
5 | 2729625.3036 | 1279066.6683 | 2729607.1109 | 1279037.529
6 | 2729605.742 | 1279077.2154 | 2729621.8052 | 1279068.5488
7 | 2729621.8052 | 1279068.5488 | 2729615.0351 | 1279057.773
8 | 2729585.8112 | 1279011.2576 | 2729589.6276 | 1279009.2728 | 2729591.7463 | 1279012.7227 | 2729607.1109 | 1279037.529
9 | 2729607.1109 | 1279037.529 | 2729619.0318 | 1279030.4761
10 | 2729605.742 | 1279077.2154 | 2729618.8754 | 1279101.2942 | 2729599.4116 | 1279111.8435 | 2729598.0234 | 1279109.0102
11 | 2729605.742 | 1279077.2154 | 2729591.4803 | 1279084.9652 | 2729553.0204 | 1279105.6405 | 2729547.4229 | 1279108.6539
12 | 2729580.9856 | 1279066.9949 | 2729591.4803 | 1279084.9652 | 2729605.742 | 1279077.2154
13 | 2729546.8951 | 1279017.798 | 2729552.7022 | 1279028.5027 | 2729585.8112 | 1279011.2576
14 | 2729585.8112 | 1279011.2576 | 2729578.895 | 1279000.3583
15 | 2729585.8112 | 1279011.2576 | 2729589.6276 | 1279009.2728 | 2729585.7239 | 1279002.9253 | 2729591.1413 | 1278999.908
16 | 2729621.5253 | 1279029.0008 | 2729619.0318 | 1279030.4761
17 | 2729547.4229 | 1279108.6539 | 2729544.5072 | 1279106.9326 | 2729544.3629 | 1279106.9838
18 | 2729580.9856 | 1279066.9949 | 2729574.3907 | 1279071.2764
19 | 2729570.29 | 1279048.2527 | 2729580.9856 | 1279066.9949
20 | 2729708.1648 | 1279022.7567 | 2729707.7953 | 1279022.2937
21 | 2729706.4702 | 1279020.6336 | 2729707.7953 | 1279022.2937
22 | 2729653.2035 | 1279010.2586 | 2729634.0338 | 1279021.6003
23 | 2729683.7593 | 1278992.1805 | 2729653.2035 | 1279010.2586
24 | 2729634.0338 | 1279021.6003 | 2729621.5253 | 1279029.0008
25 | 2729683.7593 | 1278992.1805 | 2729675.6377 | 1278980.2292
26 | 2729683.7593 | 1278992.1805 | 2729689.9542 | 1278999.9416
27 | 2729668.5275 | 1278969.7662 | 2729675.6377 | 1278980.2292
28 | 2729689.9542 | 1278999.9416 | 2729706.4702 | 1279020.6336
29 | 2729570.4277 | 1278903.5589 | 2729595.7081 | 1278897.2253
30 | 2729532.9324 | 1278927.4921 | 2729537.1778 | 1278919.6666 | 2729541.7567 | 1278914.7957 | 2729545.1893 | 1278912.8359 | 2729570.4277 | 1278903.5589
31 | 2729532.9324 | 1278927.4921 | 2729537.1778 | 1278919.6666 | 2729532.5594 | 1278907.5311 | 2729530.2856 | 1278901.5643 | 2729559.9027 | 1278894.4744
32 | 2729440.757 | 1278952.3262 | 2729449.9243 | 1278948.9797 | 2729458.4628 | 1278945.8641 | 2729493.1622 | 1278933.2023 | 2729500.6867 | 1278931.0876 | 2729506.8799 | 1278931.068 | 2729511.9354 | 1278932.8919 | 2729520.8395 | 1278938.1036 | 2729527.0774 | 1278932.6352 | 2729532.9324 | 1278927.4921
33 | 2729532.9324 | 1278927.4921 | 2729539.0864 | 1278930.964 | 2729549.6296 | 1278938.6408
34 | 2729559.9027 | 1278894.4744 | 2729558.1151 | 1278885.1928 | 2729563.7667 | 1278883.851
35 | 2729440.757 | 1278952.3262 | 2729444.0931 | 1278991.0261 | 2729461.8361 | 1279020.8823
36 | 2729556.1914 | 1278945.6874 | 2729552.6159 | 1278940.8152 | 2729549.6296 | 1278938.6408
37 | 2729616.6821 | 1278871.2881 | 2729618.7594 | 1278880.3759
38 | 2729618.7594 | 1278880.3759 | 2729643.6859 | 1278874.5837
39 | 2729616.6821 | 1278871.2881 | 2729563.7667 | 1278883.851
40 | 2729616.6821 | 1278871.2881 | 2729612.4121 | 1278853.4101
41 | 2729464.7357 | 1278757.4847 | 2729461.7226 | 1278750.2671 | 2729457.1451 | 1278738.3105 | 2729449.9406 | 1278731.3233
42 | 2729464.7357 | 1278757.4847 | 2729482.3244 | 1278749.8532
43 | 2729432.4323 | 1278729.5643 | 2729435.0806 | 1278728.9839 | 2729449.9406 | 1278731.3233
44 | 2729515.6314 | 1278735.9926 | 2729495.111 | 1278744.3052 | 2729482.3244 | 1278749.8532
45 | 2729417.6756 | 1278732.6723 | 2729420.3916 | 1278743.4979 | 2729414.8291 | 1278745.5891
46 | 2729414.8291 | 1278745.5891 | 2729379.664 | 1278756.8074
47 | 2729417.6756 | 1278732.6723 | 2729426.086 | 1278730.9551 | 2729432.4323 | 1278729.5643
48 | 2729453.6085 | 1278876.3786 | 2729440.7964 | 1278888.9431 | 2729453.0122 | 1278901.8126
49 | 2729442.5195 | 1278859.0851 | 2729446.5906 | 1278867.7495 | 2729453.6085 | 1278876.3786
50 | 2729442.5195 | 1278859.0851 | 2729448.5533 | 1278858.1165 | 2729454.5507 | 1278857.4364
51 | 2729442.5195 | 1278859.0851 | 2729430.1618 | 1278859.8591 | 2729417.2953 | 1278857.1075 | 2729405.3277 | 1278850.2872
52 | 2729476.6272 | 1279045.7714 | 2729461.8361 | 1279020.8823
53 | 2729454.5507 | 1278857.4364 | 2729489.5612 | 1278846.2155
54 | 2729454.5507 | 1278857.4364 | 2729457.1582 | 1278862.5875 | 2729462.782 | 1278869.1293
55 | 2729454.5507 | 1278857.4364 | 2729451.9648 | 1278852.3302 | 2729450.4065 | 1278846.7357
56 | 2729489.5612 | 1278846.2155 | 2729501.9325 | 1278842.2505 | 2729524.3268 | 1278832.739
57 | 2729481.1595 | 1278886.015 | 2729470.6359 | 1278877.8871 | 2729465.432 | 1278872.2118 | 2729462.782 | 1278869.1293
58 | 2729481.1595 | 1278886.015 | 2729494.1076 | 1278874.6117
59 | 2729591.1413 | 1278999.908 | 2729582.6176 | 1278986.3206
60 | 2729591.1413 | 1278999.908 | 2729615.1842 | 1278986.5108
61 | 2729566.3235 | 1278960.3465 | 2729582.6176 | 1278986.3206
62 | 2729616.6505 | 1278985.6938 | 2729615.1842 | 1278986.5108
63 | 2729556.1914 | 1278945.6874 | 2729571.8175 | 1278937.7673 | 2729584.5826 | 1278933.0271
64 | 2729550.2018 | 1278957.9789 | 2729555.425 | 1278955.2465 | 2729549.4726 | 1278949.0987 | 2729556.1914 | 1278945.6874
65 | 2729556.1914 | 1278945.6874 | 2729562.7508 | 1278954.6513 | 2729566.3235 | 1278960.3465
66 | 2729584.5826 | 1278933.0271 | 2729584.6209 | 1278933.0129
67 | 2729550.2018 | 1278957.9789 | 2729522.449 | 1278972.4917
68 | 2729522.449 | 1278972.4917 | 2729499.6214 | 1278984.429
69 | 2729546.8951 | 1279017.798 | 2729543.2932 | 1279019.5984
70 | 2729538.8779 | 1279001.6506 | 2729546.8951 | 1279017.798
71 | 2729611.0429 | 1278700.1972 | 2729612.1192 | 1278702.5232 | 2729611.537 | 1278706.4364 | 2729616.8504 | 1278718.7541 | 2729621.8677 | 1278725.7378 | 2729623.9381 | 1278732.412 | 2729628.8204 | 1278741.7729 | 2729634.3711 | 1278750.8148 | 2729638.7203 | 1278758.44 | 2729642.7065 | 1278767.5365 | 2729648.4471 | 1278780.5865 | 2729641.7983 | 1278782.8537
72 | 2729641.7983 | 1278782.8537 | 2729595.8278 | 1278802.374
73 | 2729611.0429 | 1278700.1972 | 2729609.9309 | 1278697.7927
74 | 2729611.0429 | 1278700.1972 | 2729579.4599 | 1278712.9047 | 2729539.1893 | 1278729.3473 | 2729527.7411 | 1278734.2817
75 | 2729595.7408 | 1278802.4109 | 2729595.8278 | 1278802.374
76 | 2729609.9309 | 1278697.7927 | 2729515.6314 | 1278735.9926
77 | 2729527.7411 | 1278734.2817 | 2729511.8504 | 1278741.1307
78 | 2729612.4121 | 1278853.4101 | 2729608.7394 | 1278838.0331
79 | 2729554.1901 | 1278820.0552 | 2729524.3268 | 1278832.739
80 | 2729494.1778 | 1279135.2774 | 2729493.1944 | 1279129.4167 | 2729480.3356 | 1279108.2137 | 2729473.6936 | 1279097.9485
81 | 2729494.1778 | 1279135.2774 | 2729504.4255 | 1279135.0799 | 2729512.8134 | 1279128.5466 | 2729523.3628 | 1279120.3318
82 | 2729616.6505 | 1278985.6938 | 2729631.734 | 1278977.289 | 2729623.98 | 1278963.452
83 | 2729584.6209 | 1278933.0129 | 2729595.7395 | 1278928.8842 | 2729607.8581 | 1278923.256 | 2729611.3788 | 1278920.7112
84 | 2729562.0102 | 1278816.7338 | 2729595.7408 | 1278802.4109
85 | 2729511.8504 | 1278741.1307 | 2729499.4147 | 1278746.4907 | 2729479.0072 | 1278755.7224
86 | 2729608.7394 | 1278838.0331 | 2729605.2581 | 1278823.4571 | 2729605.1869 | 1278823.106
87 | 2729601.7458 | 1278806.1408 | 2729620.7752 | 1278798.9853 | 2729624.2781 | 1278797.8051
88 | 2729601.7458 | 1278806.1408 | 2729605.1869 | 1278823.106
89 | 2729564.4583 | 1278826.397 | 2729579.1409 | 1278820.7251 | 2729582.3801 | 1278814.5791 | 2729592.1981 | 1278810.0237 | 2729601.7458 | 1278806.1408
90 | 2729564.4583 | 1278826.397 | 2729562.0102 | 1278816.7338
91 | 2729564.4583 | 1278826.397 | 2729567.4038 | 1278838.0365
92 | 2729562.0102 | 1278816.7338 | 2729554.1901 | 1278820.0552
93 | 2729570.3567 | 1278849.7048 | 2729567.4038 | 1278838.0365
94 | 2729479.0072 | 1278755.7224 | 2729464.5109 | 1278762.2801
95 | 2729544.3629 | 1279106.9838 | 2729537.2737 | 1279109.4985 | 2729524.4815 | 1279119.4606 | 2729523.3628 | 1279120.3318

## bus_geodata
| x | y | coords
0 | 2729667.1009 | 1279065.0425
1 | 2729636.3784 | 1279083.8841
2 | 2729671.6201 | 1279062.2709
3 | 2729625.3036 | 1279066.6683
4 | 2729683.6787 | 1279055.8134
5 | 2729621.8052 | 1279068.5488
6 | 2729607.1109 | 1279037.529
7 | 2729605.742 | 1279077.2154
8 | 2729615.0351 | 1279057.773
9 | 2729585.8112 | 1279011.2576
10 | 2729619.0318 | 1279030.4761
11 | 2729598.0234 | 1279109.0102
12 | 2729547.4229 | 1279108.6539
13 | 2729580.9856 | 1279066.9949
14 | 2729708.1648 | 1279022.7567
15 | 2729707.7953 | 1279022.2937
16 | 2729653.2035 | 1279010.2586
17 | 2729634.0338 | 1279021.6003
18 | 2729683.7593 | 1278992.1805
19 | 2729621.5253 | 1279029.0008
20 | 2729675.6377 | 1278980.2292
21 | 2729689.9542 | 1278999.9416
22 | 2729668.5275 | 1278969.7662
23 | 2729706.4702 | 1279020.6336
24 | 2729595.7081 | 1278897.2253
25 | 2729570.4277 | 1278903.5589
26 | 2729532.9324 | 1278927.4921
27 | 2729559.9027 | 1278894.4744
28 | 2729440.757 | 1278952.3262
29 | 2729549.6296 | 1278938.6408
30 | 2729618.7594 | 1278880.3759
31 | 2729616.6821 | 1278871.2881
32 | 2729643.6859 | 1278874.5837
33 | 2729563.7667 | 1278883.851
34 | 2729464.7357 | 1278757.4847
35 | 2729449.9406 | 1278731.3233
36 | 2729482.3244 | 1278749.8532
37 | 2729414.8291 | 1278745.5891
38 | 2729417.6756 | 1278732.6723
39 | 2729379.664 | 1278756.8074
40 | 2729453.6085 | 1278876.3786
41 | 2729453.0122 | 1278901.8126
42 | 2729442.5195 | 1278859.0851
43 | 2729461.8361 | 1279020.8823
44 | 2729454.5507 | 1278857.4364
45 | 2729405.3277 | 1278850.2872
46 | 2729432.4323 | 1278729.5643
47 | 2729489.5612 | 1278846.2155
48 | 2729462.782 | 1278869.1293
49 | 2729450.4065 | 1278846.7357
50 | 2729481.1595 | 1278886.015
51 | 2729494.1076 | 1278874.6117
52 | 2729591.1413 | 1278999.908
53 | 2729582.6176 | 1278986.3206
54 | 2729615.1842 | 1278986.5108
55 | 2729556.1914 | 1278945.6874
56 | 2729584.5826 | 1278933.0271
57 | 2729550.2018 | 1278957.9789
58 | 2729566.3235 | 1278960.3465
59 | 2729522.449 | 1278972.4917
60 | 2729546.8951 | 1279017.798
61 | 2729578.895 | 1279000.3583
62 | 2729641.7983 | 1278782.8537
63 | 2729611.0429 | 1278700.1973
64 | 2729595.8278 | 1278802.374
65 | 2729609.9309 | 1278697.7927
66 | 2729527.7411 | 1278734.2817
67 | 2729612.4121 | 1278853.4101
68 | 2729515.6314 | 1278735.9926
69 | 2729476.6272 | 1279045.7714
70 | 2729524.3268 | 1278832.739
71 | 2729473.6936 | 1279097.9485
72 | 2729494.1778 | 1279135.2774
73 | 2729616.6505 | 1278985.6938
74 | 2729584.6209 | 1278933.0129
75 | 2729499.6214 | 1278984.429
76 | 2729543.2932 | 1279019.5984
77 | 2729538.8779 | 1279001.6506
78 | 2729623.98 | 1278963.452
79 | 2729611.3788 | 1278920.7112
80 | 2729595.7408 | 1278802.4109
81 | 2729511.8504 | 1278741.1307
82 | 2729608.7394 | 1278838.0331
83 | 2729624.2781 | 1278797.8051
84 | 2729601.7458 | 1278806.1408
85 | 2729605.1869 | 1278823.106
86 | 2729564.4583 | 1278826.397
87 | 2729562.0102 | 1278816.7338
88 | 2729567.4038 | 1278838.0365
89 | 2729554.1901 | 1278820.0552
90 | 2729570.3567 | 1278849.7048
91 | 2729479.0072 | 1278755.7224
92 | 2729464.5109 | 1278762.2801
93 | 2729544.3629 | 1279106.9838
94 | 2729574.3907 | 1279071.2764
95 | 2729570.29 | 1279048.2527
96 | 2729523.3628 | 1279120.3318
97 | 2729527.0774 | 1278932.6352

## line_std_types
| c_nf_per_km | r_ohm_per_km | x_ohm_per_km | max_i_ka | type | q_mm2 | alpha | voltage_rating
NAYY 4x50 SE | 210 | 0.642 | 0.083 | 0.142 | cs | 50 | 0.00403 | LV
NAYY 4x120 SE | 264 | 0.225 | 0.08 | 0.242 | cs | 120 | 0.00403 | LV
NAYY 4x150 SE | 261 | 0.208 | 0.08 | 0.27 | cs | 150 | 0.00403 | LV
NA2XS2Y 1x95 RM/25 12/20 kV | 216 | 0.313 | 0.132 | 0.252 | cs | 95 | 0.00403 | MV
NA2XS2Y 1x185 RM/25 12/20 kV | 273 | 0.161 | 0.117 | 0.362 | cs | 185 | 0.00403 | MV
NA2XS2Y 1x240 RM/25 12/20 kV | 304 | 0.122 | 0.112 | 0.421 | cs | 240 | 0.00403 | MV
NA2XS2Y 1x95 RM/25 6/10 kV | 315 | 0.313 | 0.123 | 0.249 | cs | 95 | 0.00403 | MV
NA2XS2Y 1x185 RM/25 6/10 kV | 406 | 0.161 | 0.11 | 0.358 | cs | 185 | 0.00403 | MV
NA2XS2Y 1x240 RM/25 6/10 kV | 456 | 0.122 | 0.105 | 0.416 | cs | 240 | 0.00403 | MV
NA2XS2Y 1x150 RM/25 12/20 kV | 250 | 0.206 | 0.116 | 0.319 | cs | 150 | 0.00403 | MV
NA2XS2Y 1x120 RM/25 12/20 kV | 230 | 0.253 | 0.119 | 0.283 | cs | 120 | 0.00403 | MV
NA2XS2Y 1x70 RM/25 12/20 kV | 190 | 0.443 | 0.132 | 0.22 | cs | 70 | 0.00403 | MV
NA2XS2Y 1x150 RM/25 6/10 kV | 360 | 0.206 | 0.11 | 0.315 | cs | 150 | 0.00403 | MV
NA2XS2Y 1x120 RM/25 6/10 kV | 340 | 0.253 | 0.113 | 0.28 | cs | 120 | 0.00403 | MV
NA2XS2Y 1x70 RM/25 6/10 kV | 280 | 0.443 | 0.123 | 0.217 | cs | 70 | 0.00403 | MV
N2XS(FL)2Y 1x120 RM/35 64/110 kV | 112 | 0.153 | 0.166 | 0.366 | cs | 120 | 0.00393 | HV
N2XS(FL)2Y 1x185 RM/35 64/110 kV | 125 | 0.099 | 0.156 | 0.457 | cs | 185 | 0.00393 | HV
N2XS(FL)2Y 1x240 RM/35 64/110 kV | 135 | 0.075 | 0.149 | 0.526 | cs | 240 | 0.00393 | HV
N2XS(FL)2Y 1x300 RM/35 64/110 kV | 144 | 0.06 | 0.144 | 0.588 | cs | 300 | 0.00393 | HV
15-AL1/3-ST1A 0.4 | 11 | 1.8769 | 0.35 | 0.105 | ol | 16 | 0.00403 | LV
24-AL1/4-ST1A 0.4 | 11.25 | 1.2012 | 0.335 | 0.14 | ol | 24 | 0.00403 | LV
48-AL1/8-ST1A 0.4 | 12.2 | 0.5939 | 0.3 | 0.21 | ol | 48 | 0.00403 | LV
94-AL1/15-ST1A 0.4 | 13.2 | 0.306 | 0.29 | 0.35 | ol | 94 | 0.00403 | LV
34-AL1/6-ST1A 10.0 | 9.7 | 0.8342 | 0.36 | 0.17 | ol | 34 | 0.00403 | MV
48-AL1/8-ST1A 10.0 | 10.1 | 0.5939 | 0.35 | 0.21 | ol | 48 | 0.00403 | MV
70-AL1/11-ST1A 10.0 | 10.4 | 0.4132 | 0.339 | 0.29 | ol | 70 | 0.00403 | MV
94-AL1/15-ST1A 10.0 | 10.75 | 0.306 | 0.33 | 0.35 | ol | 94 | 0.00403 | MV
122-AL1/20-ST1A 10.0 | 11.1 | 0.2376 | 0.323 | 0.41 | ol | 122 | 0.00403 | MV
149-AL1/24-ST1A 10.0 | 11.25 | 0.194 | 0.315 | 0.47 | ol | 149 | 0.00403 | MV
34-AL1/6-ST1A 20.0 | 9.15 | 0.8342 | 0.382 | 0.17 | ol | 34 | 0.00403 | MV
48-AL1/8-ST1A 20.0 | 9.5 | 0.5939 | 0.372 | 0.21 | ol | 48 | 0.00403 | MV
70-AL1/11-ST1A 20.0 | 9.7 | 0.4132 | 0.36 | 0.29 | ol | 70 | 0.00403 | MV
94-AL1/15-ST1A 20.0 | 10 | 0.306 | 0.35 | 0.35 | ol | 94 | 0.00403 | MV
122-AL1/20-ST1A 20.0 | 10.3 | 0.2376 | 0.344 | 0.41 | ol | 122 | 0.00403 | MV
149-AL1/24-ST1A 20.0 | 10.5 | 0.194 | 0.337 | 0.47 | ol | 149 | 0.00403 | MV
184-AL1/30-ST1A 20.0 | 10.75 | 0.1571 | 0.33 | 0.535 | ol | 184 | 0.00403 | MV
243-AL1/39-ST1A 20.0 | 11 | 0.1188 | 0.32 | 0.645 | ol | 243 | 0.00403 | MV
48-AL1/8-ST1A 110.0 | 8 | 0.5939 | 0.46 | 0.21 | ol | 48 | 0.00403 | HV
70-AL1/11-ST1A 110.0 | 8.4 | 0.4132 | 0.45 | 0.29 | ol | 70 | 0.00403 | HV
94-AL1/15-ST1A 110.0 | 8.65 | 0.306 | 0.44 | 0.35 | ol | 94 | 0.00403 | HV
122-AL1/20-ST1A 110.0 | 8.5 | 0.2376 | 0.43 | 0.41 | ol | 122 | 0.00403 | HV
149-AL1/24-ST1A 110.0 | 8.75 | 0.194 | 0.41 | 0.47 | ol | 149 | 0.00403 | HV
184-AL1/30-ST1A 110.0 | 8.8 | 0.1571 | 0.4 | 0.535 | ol | 184 | 0.00403 | HV
243-AL1/39-ST1A 110.0 | 9 | 0.1188 | 0.39 | 0.645 | ol | 243 | 0.00403 | HV
305-AL1/39-ST1A 110.0 | 9.2 | 0.0949 | 0.38 | 0.74 | ol | 305 | 0.00403 | HV
490-AL1/64-ST1A 110.0 | 9.75 | 0.059 | 0.37 | 0.96 | ol | 490 | 0.00403 | HV
679-AL1/86-ST1A 110.0 | 9.95 | 0.042 | 0.36 | 1.15 | ol | 679 | 0.00403 | HV
490-AL1/64-ST1A 220.0 | 10 | 0.059 | 0.285 | 0.96 | ol | 490 | 0.00403 | HV
679-AL1/86-ST1A 220.0 | 11.7 | 0.042 | 0.275 | 1.15 | ol | 679 | 0.00403 | HV
490-AL1/64-ST1A 380.0 | 11 | 0.059 | 0.253 | 0.96 | ol | 490 | 0.00403 | HV
679-AL1/86-ST1A 380.0 | 14.6 | 0.042 | 0.25 | 1.15 | ol | 679 | 0.00403 | HV

## trafo_std_types
| i0_percent | pfe_kw | vkr_percent | sn_mva | vn_lv_kv | vn_hv_kv | vk_percent | shift_degree | vector_group | tap_side | tap_neutral | tap_min | tap_max | tap_step_degree | tap_step_percent | tap_phase_shifter
160 MVA 380/110 kV | 0.06 | 60 | 0.25 | 160 | 110 | 380 | 12.2 | 0 | Yy0 | hv | 0 | -9 | 9 | 0 | 1.5 | FALSE
100 MVA 220/110 kV | 0.06 | 55 | 0.26 | 100 | 110 | 220 | 12 | 0 | Yy0 | hv | 0 | -9 | 9 | 0 | 1.5 | FALSE
63 MVA 110/20 kV | 0.04 | 22 | 0.32 | 63 | 20 | 110 | 18 | 150 | YNd5 | hv | 0 | -9 | 9 | 0 | 1.5 | FALSE
40 MVA 110/20 kV | 0.05 | 18 | 0.34 | 40 | 20 | 110 | 16.2 | 150 | YNd5 | hv | 0 | -9 | 9 | 0 | 1.5 | FALSE
25 MVA 110/20 kV | 0.07 | 14 | 0.41 | 25 | 20 | 110 | 12 | 150 | YNd5 | hv | 0 | -9 | 9 | 0 | 1.5 | FALSE
63 MVA 110/10 kV | 0.04 | 22 | 0.32 | 63 | 10 | 110 | 18 | 150 | YNd5 | hv | 0 | -9 | 9 | 0 | 1.5 | FALSE
40 MVA 110/10 kV | 0.05 | 18 | 0.34 | 40 | 10 | 110 | 16.2 | 150 | YNd5 | hv | 0 | -9 | 9 | 0 | 1.5 | FALSE
25 MVA 110/10 kV | 0.07 | 14 | 0.41 | 25 | 10 | 110 | 12 | 150 | YNd5 | hv | 0 | -9 | 9 | 0 | 1.5 | FALSE
0.25 MVA 20/0.4 kV | 0.32 | 0.8 | 1.44 | 0.25 | 0.4 | 20 | 6 | 150 | Yzn5 | hv | 0 | -2 | 2 | 0 | 2.5 | FALSE
0.4 MVA 20/0.4 kV | 0.3375 | 1.35 | 1.425 | 0.4 | 0.4 | 20 | 6 | 150 | Dyn5 | hv | 0 | -2 | 2 | 0 | 2.5 | FALSE
0.63 MVA 20/0.4 kV | 0.2619 | 1.65 | 1.206 | 0.63 | 0.4 | 20 | 6 | 150 | Dyn5 | hv | 0 | -2 | 2 | 0 | 2.5 | FALSE
0.25 MVA 10/0.4 kV | 0.24 | 0.6 | 1.2 | 0.25 | 0.4 | 10 | 4 | 150 | Dyn5 | hv | 0 | -2 | 2 | 0 | 2.5 | FALSE
0.4 MVA 10/0.4 kV | 0.2375 | 0.95 | 1.325 | 0.4 | 0.4 | 10 | 4 | 150 | Dyn5 | hv | 0 | -2 | 2 | 0 | 2.5 | FALSE
0.63 MVA 10/0.4 kV | 0.1873 | 1.18 | 1.0794 | 0.63 | 0.4 | 10 | 4 | 150 | Dyn5 | hv | 0 | -2 | 2 | 0 | 2.5 | FALSE

## trafo3w_std_types
| sn_hv_mva | sn_mv_mva | sn_lv_mva | vn_hv_kv | vn_mv_kv | vn_lv_kv | vk_hv_percent | vk_mv_percent | vk_lv_percent | vkr_hv_percent | vkr_mv_percent | vkr_lv_percent | pfe_kw | i0_percent | shift_mv_degree | shift_lv_degree | vector_group | tap_side | tap_neutral | tap_min | tap_max | tap_step_percent
63/25/38 MVA 110/20/10 kV | 63 | 25 | 38 | 110 | 20 | 10 | 10.4 | 10.4 | 10.4 | 0.28 | 0.32 | 0.35 | 35 | 0.89 | 0 | 0 | YN0yn0yn0 | hv | 0 | -10 | 10 | 1.2
63/25/38 MVA 110/10/10 kV | 63 | 25 | 38 | 110 | 10 | 10 | 10.4 | 10.4 | 10.4 | 0.28 | 0.32 | 0.35 | 35 | 0.89 | 0 | 0 | YN0yn0yn0 | hv | 0 | -10 | 10 | 1.2

## fuse_std_types
| fuse_type | i_rated_a | t_avg | t_min | t_total | x_avg | x_min | x_total
HV 100A | HV 100A | 100 | 0 | [10.0, 3.64, 0.854, 0.281, 0.1, 0.0531, 0.022, 0.01] | [10.0, 4.267, 1.21, 0.403, 0.1, 0.058, 0.022, 0.01] | 0 | [300.0, 350.0, 450.0, 550.0, 700.0, 850.0, 1200.0, 1752.0] | [600.0, 700.0, 900.0, 1150.0, 1665.0, 2000.0, 3000.0, 4313.0]
HV 10A | HV 10A | 10 | 0 | [10.0, 1675.0, 0.344, 0.156, 0.1, 0.0417, 0.0171, 0.01] | [10.0, 1.3, 0.3, 0.155, 0.1, 0.0555, 0.023, 0.01] | 0 | [30.0, 32.0, 35.0, 37.0, 39.0, 50.0, 70.0, 88.0] | [60.0, 70.0, 80.0, 87.0, 94.0, 110.0, 150.0, 216.0]
HV 125A | HV 125A | 125 | 0 | [10.0, 1.82, 0.344, 0.1, 0.0467, 0.0269, 0.01] | [10.0, 2.478, 0.426, 0.1, 0.0427, 0.0211, 0.01] | 0 | [375.0, 500.0, 700.0, 925.0, 1200.0, 1500.0, 2341.0] | [750.0, 1000.0, 1500.0, 2200.0, 3000.0, 4000.0, 5765.0]
HV 160A | HV 160A | 160 | 0 | [10.0, 4.15, 1.03, 0.198, 0.1, 0.051, 0.0172, 0.01] | [10.0, 2.3, 0.734, 0.274, 0.1, 0.046, 0.0177, 0.01] | 0 | [480.0, 550.0, 700.0, 1000.0, 1260.0, 1600.0, 2500.0, 3227.0] | [960.0, 1300.0, 1700.0, 2200.0, 2996.0, 4000.0, 6000.0, 7946.0]
HV 16A | HV 16A | 16 | 0 | [10.0, 0.352, 0.164, 0.1, 0.0649, 0.0342, 0.01] | [10.0, 2.34, 0.722, 0.181, 0.1, 0.055, 0.0296, 0.01] | 0 | [48.0, 60.0, 65.0, 71.0, 80.0, 100.0, 162.0] | [96.0, 110.0, 125.0, 150.0, 168.0, 200.0, 250.0, 398.0]
HV 200A | HV 200A | 200 | 0 | [10.0, 4.267, 1.21, 0.403, 0.1, 0.058, 0.022, 0.01] | [10.0, 3.73, 1.654, 0.328, 0.1, 0.0531, 0.019, 0.01] | 0 | [600.0, 700.0, 900.0, 1150.0, 1665.0, 2000.0, 3000.0, 4313.0] | [1200.0, 1500.0, 1800.0, 2700.0, 3960.0, 5000.0, 7500.0, 10620.0]
HV 20A | HV 20A | 20 | 0 | [10.0, 1.3, 0.3, 0.155, 0.1, 0.0555, 0.023, 0.01] | [10.0, 1.3, 0.161, 0.1, 0.0611, 0.0399, 0.0141, 0.01] | 0 | [60.0, 70.0, 80.0, 87.0, 94.0, 110.0, 150.0, 216.0] | [120.0, 150.0, 200.0, 223.0, 260.0, 300.0, 450.0, 532.0]
HV 25A | HV 25A | 25 | 0 | [10.0, 2.512, 0.833, 0.299, 0.1, 0.0372, 0.0223, 0.01] | [10.0, 3.125, 0.597, 0.198, 0.1, 0.0378, 0.022, 0.01] | 0 | [75.0, 82.0, 90.0, 100.0, 124.0, 170.0, 200.0, 289.0] | [150.0, 170.0, 210.0, 250.0, 294.0, 400.0, 500.0, 711.0]
HV 31.5A | HV 31.5A | 31.5 | 0 | [10.0, 2.34, 0.722, 0.181, 0.1, 0.055, 0.0296, 0.01] | [10.0, 2.84, 0.368, 0.164, 0.1, 0.0621, 0.0378, 0.0195, 0.01] | 0 | [95.0, 110.0, 125.0, 150.0, 165.0, 200.0, 250.0, 390.0] | [189.0, 220.0, 300.0, 350.0, 393.0, 450.0, 530.0, 700.0, 960.0]
HV 40A | HV 40A | 40 | 0 | [10.0, 1.3, 0.161, 0.1, 0.0611, 0.0399, 0.0141, 0.01] | [10.0, 2.05, 0.369, 0.198, 0.1, 0.051, 0.0298, 0.01] | 0 | [120.0, 150.0, 200.0, 223.0, 260.0, 300.0, 450.0, 532.0] | [240.0, 300.0, 400.0, 450.0, 530.0, 650.0, 800.0, 1311.0]
HV 50A | HV 50A | 50 | 0 | [10.0, 3.215, 0.597, 0.198, 0.1, 0.0378, 0.022, 0.01] | [10.0, 3.64, 0.854, 0.281, 0.1, 0.0531, 0.022, 0.01] | 0 | [150.0, 170.0, 210.0, 250.0, 294.0, 400.0, 500.0, 711.0] | [300.0, 350.0, 450.0, 550.0, 700.0, 850.0, 1200.0, 1752.0]
HV 6.3A | HV 6.3A | 6.3 | 0 | [10.0, 1.39, 0.344, 0.168, 0.1, 0.056, 0.0263, 0.01] | [10.0, 1.711, 0.516, 0.198, 0.1, 0.0634, 0.0303, 0.01] | 0 | [19.0, 19.5, 20.4, 20.8, 22.0, 25.0, 32.0, 48.0] | [38.0, 40.0, 43.0, 48.0, 53.0, 60.0, 75.0, 118.0]
HV 63A | HV 63A | 63 | 0 | [10.0, 2.84, 0.368, 0.164, 0.1, 0.0621, 0.0378, 0.0195, 0.01] | [10.0, 1.82, 0.344, 0.1, 0.0467, 0.0269, 0.01] | 0 | [189.0, 220.0, 300.0, 350.0, 393.0, 450.0, 530.0, 700.0, 961.0] | [378.0, 500.0, 700.0, 934.0, 1200.0, 1500.0, 2366.0]
HV 80A | HV 80A | 80 | 0 | [10.0, 2.05, 0.369, 0.198, 0.1, 0.051, 0.0298, 0.01] | [10.0, 4.15, 1.03, 0.198, 0.1, 0.051, 0.0172, 0.01] | 0 | [240.0, 300.0, 400.0, 450.0, 530.0, 650.0, 800.0, 1311.0] | [480.0, 550.0, 700.0, 1000.0, 1260.0, 1600.0, 2500.0, 3227.0]
Siemens NH-1-100 | Siemens NH-1-100 | 100 | [5400.0, 2000.0, 400.0, 20.0, 1.0, 0.2, 0.012, 0.004] | 0 | 0 | [150.0, 190.0, 250.0, 430.0, 900.0, 1250.0, 2700.0, 3600.0] | 0 | 0
Siemens NH-1-125 | Siemens NH-1-125 | 125 | [4800.0, 120.0, 7.0, 0.1, 0.004] | 0 | 0 | [180.0, 400.0, 740.0, 2000.0, 4250.0] | 0 | 0
Siemens NH-1-16 | Siemens NH-1-16 | 16 | [4000.0, 400.0, 2.0, 0.1, 0.04, 0.01] | 0 | 0 | [26.0, 35.0, 75.0, 150.0, 200.0, 300.0] | 0 | 0
Siemens NH-1-160 | Siemens NH-1-160 | 160 | [4800.0, 120.0, 7.0, 0.1, 0.004] | 0 | 0 | [210.0, 500.0, 900.0, 2300.0, 5000.0] | 0 | 0
Siemens NH-1-25 | Siemens NH-1-25 | 25 | [4000.0, 1000.0, 10.0, 0.2, 0.02, 0.01] | 0 | 0 | [40.0, 50.0, 100.0, 210.0, 400.0, 500.0] | 0 | 0
Siemens NH-1-50 | Siemens NH-1-50 | 50 | [4000.0, 40.0, 4.0, 1.0, 0.02, 0.01] | 0 | 0 | [86.0, 200.0, 300.0, 400.0, 1000.0, 1280.0] | 0 | 0
Siemens NH-1-63 | Siemens NH-1-63 | 63 | [4000.0, 100.0, 10.0, 2.0, 0.04, 0.01] | 0 | 0 | [100.0, 200.0, 300.0, 400.0, 1000.0, 1500.0] | 0 | 0
Siemens NH-1-80 | Siemens NH-1-80 | 80 | [4800.0, 120.0, 7.0, 0.1, 0.01] | 0 | 0 | [150.58, 250.0, 450.0, 1150.0, 2470.0] | 0 | 0
Siemens NH-2-1000 | Siemens NH-2-1000 | 1000 | [4800.0, 120.0, 7.0, 0.1, 0.004] | 0 | 0 | [1900.0, 3500.0, 8400.0, 24000.0, 52000.0] | 0 | 0
Siemens NH-2-200 | Siemens NH-2-200 | 200 | [4800.0, 120.0, 7.0, 0.1, 0.004] | 0 | 0 | [280.0, 650.0, 1200.0, 3000.0, 7000.0] | 0 | 0
Siemens NH-2-224 | Siemens NH-2-224 | 224 | [4800.0, 120.0, 7.0, 0.2, 0.04, 0.004] | 0 | 0 | [400.0, 750.0, 1453.0, 3025.0, 4315.0, 7600.0] | 0 | 0
Siemens NH-2-250 | Siemens NH-2-250 | 250 | [4800.0, 120.0, 7.0, 0.1, 0.004] | 0 | 0 | [450.0, 800.0, 1650.0, 4000.0, 8500.0] | 0 | 0
Siemens NH-2-315 | Siemens NH-2-315 | 315 | [4800.0, 120.0, 7.0, 0.1, 0.004] | 0 | 0 | [550.0, 920.0, 1900.0, 5000.0, 11000.0] | 0 | 0
Siemens NH-2-355 | Siemens NH-2-355 | 355 | [4800.0, 120.0, 6.0, 0.1, 0.004] | 0 | 0 | [650.0, 1116.27, 2350.0, 5840.0, 12790.0] | 0 | 0
Siemens NH-2-400 | Siemens NH-2-400 | 400 | [4800.0, 120.0, 7.0, 0.1, 0.004] | 0 | 0 | [720.0, 1350.0, 2800.0, 6500.0, 15000.0] | 0 | 0
Siemens NH-2-425 | Siemens NH-2-425 | 425 | [4800.0, 120.0, 7.0, 0.1, 0.004] | 0 | 0 | [850.0, 1500.0, 3050.0, 7500.0, 16500.0] | 0 | 0
Siemens NH-2-630 | Siemens NH-2-630 | 630 | [4800.0, 120.0, 7.0, 0.1, 0.004] | 0 | 0 | [1200.0, 2000.0, 4800.0, 12000.0, 26000.0] | 0 | 0

## dtypes
| element | column | dtype
0 | bus | name | object
1 | bus | vn_kv | float64
2 | bus | type | object
3 | bus | zone | object
4 | bus | in_service | bool
5 | load | name | object
6 | load | bus | uint32
7 | load | p_mw | float64
8 | load | q_mvar | float64
9 | load | const_z_percent | float64
10 | load | const_i_percent | float64
11 | load | sn_mva | float64
12 | load | scaling | float64
13 | load | in_service | bool
14 | load | type | object
15 | ext_grid | name | object
16 | ext_grid | bus | uint32
17 | ext_grid | vm_pu | float64
18 | ext_grid | va_degree | float64
19 | ext_grid | slack_weight | float64
20 | ext_grid | in_service | bool
21 | line | name | object
22 | line | std_type | object
23 | line | from_bus | uint32
24 | line | to_bus | uint32
25 | line | length_km | float64
26 | line | r_ohm_per_km | float64
27 | line | x_ohm_per_km | float64
28 | line | c_nf_per_km | float64
29 | line | g_us_per_km | float64
30 | line | max_i_ka | float64
31 | line | df | float64
32 | line | parallel | uint32
33 | line | type | object
34 | line | in_service | bool
35 | trafo | name | object
36 | trafo | std_type | object
37 | trafo | hv_bus | uint32
38 | trafo | lv_bus | uint32
39 | trafo | sn_mva | float64
40 | trafo | vn_hv_kv | float64
41 | trafo | vn_lv_kv | float64
42 | trafo | vk_percent | float64
43 | trafo | vkr_percent | float64
44 | trafo | pfe_kw | float64
45 | trafo | i0_percent | float64
46 | trafo | shift_degree | float64
47 | trafo | tap_side | object
48 | trafo | tap_neutral | int32
49 | trafo | tap_min | int32
50 | trafo | tap_max | int32
51 | trafo | tap_step_percent | float64
52 | trafo | tap_step_degree | float64
53 | trafo | tap_pos | int32
54 | trafo | tap_phase_shifter | bool
55 | trafo | parallel | uint32
56 | trafo | df | float64
57 | trafo | in_service | bool
58 | line_geodata | coords | object
59 | bus_geodata | x | float64
60 | bus_geodata | y | float64
61 | bus_geodata | coords | object

## parameters
| version | format_version | converged | OPF_converged | name | f_hz | sn_mva
0 | 2.14.6 | 2.14.0 | FALSE | FALSE |  | 50 | 1