## bus
| name | vn_kv | type | zone | in_service
0 | bus_LV_4671-33_0_4_node_0 | 0.4 | n |  | TRUE
1 | bus_LV_4671-33_0_4_node_1 | 0.4 | n |  | TRUE
2 | bus_LV_4671-33_0_4_node_2 | 0.4 | n |  | TRUE
3 | bus_LV_4671-33_0_4_node_3 | 0.4 | n |  | TRUE
4 | bus_LV_4671-33_0_4_node_4 | 0.4 | n |  | TRUE
5 | bus_LV_4671-33_0_4_node_27 | 0.4 | n |  | TRUE
6 | bus_LV_4671-33_0_4_node_26 | 0.4 | n |  | TRUE
7 | bus_LV_4671-33_0_4_node_21 | 0.4 | n |  | TRUE
8 | bus_LV_4671-33_0_4_node_47 | 0.4 | n |  | TRUE
9 | bus_LV_4671-33_0_4_node_29 | 0.4 | n |  | TRUE
10 | bus_LV_4671-33_0_4_node_16 | 0.4 | n |  | TRUE
11 | bus_LV_4671-33_0_4_node_12 | 0.4 | n |  | TRUE
12 | bus_LV_4671-33_0_4_node_14 | 0.4 | n |  | TRUE
13 | bus_LV_4671-33_0_4_node_15 | 0.4 | n |  | TRUE
14 | bus_LV_4671-33_0_4_node_10 | 0.4 | n |  | TRUE
15 | bus_LV_4671-33_0_4_node_22 | 0.4 | n |  | TRUE
16 | bus_LV_4671-33_0_4_node_68 | 0.4 | n |  | TRUE
17 | bus_LV_4671-33_0_4_node_81 | 0.4 | n |  | TRUE
18 | bus_LV_4671-33_0_4_node_23 | 0.4 | n |  | TRUE
19 | bus_LV_4671-33_0_4_node_65 | 0.4 | n |  | TRUE
20 | bus_LV_4671-33_0_4_node_24 | 0.4 | n |  | TRUE
21 | bus_LV_4671-33_0_4_node_62 | 0.4 | n |  | TRUE
22 | bus_LV_4671-33_0_4_node_82 | 0.4 | n |  | TRUE
23 | bus_LV_4671-33_0_4_node_80 | 0.4 | n |  | TRUE
24 | bus_LV_4671-33_0_4_node_25 | 0.4 | n |  | TRUE
25 | bus_LV_4671-33_0_4_node_36 | 0.4 | n |  | TRUE
26 | bus_LV_4671-33_0_4_node_61 | 0.4 | n |  | TRUE
27 | bus_LV_4671-33_0_4_node_46 | 0.4 | n |  | TRUE
28 | bus_LV_4671-33_0_4_node_5 | 0.4 | n |  | TRUE
29 | bus_LV_4671-33_0_4_node_6 | 0.4 | n |  | TRUE
30 | bus_LV_4671-33_0_4_node_7 | 0.4 | n |  | TRUE
31 | bus_LV_4671-33_0_4_node_8 | 0.4 | n |  | TRUE
32 | bus_LV_4671-33_0_4_node_9 | 0.4 | n |  | TRUE
33 | bus_LV_4671-33_0_4_node_40 | 0.4 | n |  | TRUE
34 | bus_LV_4671-33_0_4_node_76 | 0.4 | n |  | TRUE
35 | bus_LV_4671-33_0_4_node_77 | 0.4 | n |  | TRUE
36 | bus_LV_4671-33_0_4_node_38 | 0.4 | n |  | TRUE
37 | bus_LV_4671-33_0_4_node_64 | 0.4 | n |  | TRUE
38 | bus_LV_4671-33_0_4_node_75 | 0.4 | n |  | TRUE
39 | bus_LV_4671-33_0_4_node_11 | 0.4 | n |  | TRUE
40 | bus_LV_4671-33_0_4_node_13 | 0.4 | n |  | TRUE
41 | bus_LV_4671-33_0_4_node_53 | 0.4 | n |  | TRUE
42 | bus_LV_4671-33_0_4_node_31 | 0.4 | n |  | TRUE
43 | bus_LV_4671-33_0_4_node_67 | 0.4 | n |  | TRUE
44 | bus_LV_4671-33_0_4_node_63 | 0.4 | n |  | TRUE
45 | bus_LV_4671-33_0_4_node_83 | 0.4 | n |  | TRUE
46 | bus_LV_4671-33_0_4_node_30 | 0.4 | n |  | TRUE
47 | bus_LV_4671-33_0_4_node_37 | 0.4 | n |  | TRUE
48 | bus_LV_4671-33_0_4_node_32 | 0.4 | n |  | TRUE
49 | bus_LV_4671-33_0_4_node_33 | 0.4 | n |  | TRUE
50 | bus_LV_4671-33_0_4_node_34 | 0.4 | n |  | TRUE
51 | bus_LV_4671-33_0_4_node_70 | 0.4 | n |  | TRUE
52 | bus_LV_4671-33_0_4_node_52 | 0.4 | n |  | TRUE
53 | bus_LV_4671-33_0_4_node_41 | 0.4 | n |  | TRUE
54 | bus_LV_4671-33_0_4_node_42 | 0.4 | n |  | TRUE
55 | bus_LV_4671-33_0_4_node_43 | 0.4 | n |  | TRUE
56 | bus_LV_4671-33_0_4_node_44 | 0.4 | n |  | TRUE
57 | bus_LV_4671-33_0_4_node_45 | 0.4 | n |  | TRUE
58 | bus_LV_4671-33_0_4_node_55 | 0.4 | n |  | TRUE
59 | bus_LV_4671-33_0_4_node_59 | 0.4 | n |  | TRUE
60 | bus_LV_4671-33_0_4_node_48 | 0.4 | n |  | TRUE
61 | bus_LV_4671-33_0_4_node_49 | 0.4 | n |  | TRUE
62 | bus_LV_4671-33_0_4_node_50 | 0.4 | n |  | TRUE
63 | bus_LV_4671-33_0_4_node_51 | 0.4 | n |  | TRUE
64 | bus_LV_4671-33_0_4_node_56 | 0.4 | n |  | TRUE
65 | bus_LV_4671-33_0_4_node_78 | 0.4 | n |  | TRUE
66 | bus_LV_4671-33_0_4_node_57 | 0.4 | n |  | TRUE
67 | bus_LV_4671-33_0_4_node_58 | 0.4 | n |  | TRUE
68 | bus_LV_4671-33_0_4_node_60 | 0.4 | n |  | TRUE
69 | bus_LV_4671-33_0_4_node_66 | 0.4 | n |  | TRUE
70 | bus_LV_4671-33_0_4_node_69 | 0.4 | n |  | TRUE
71 | bus_LV_4671-33_0_4_node_71 | 0.4 | n |  | TRUE
72 | bus_LV_4671-33_0_4_node_72 | 0.4 | n |  | TRUE
73 | bus_LV_4671-33_0_4_node_73 | 0.4 | n |  | TRUE
74 | bus_LV_4671-33_0_4_node_74 | 0.4 | n |  | TRUE
75 | bus_LV_4671-33_0_4_node_79 | 0.4 | n |  | TRUE
76 | bus_MV_441_0_node_201 | 20 | n |  | TRUE

## load
| name | bus | p_mw | q_mvar | const_z_percent | const_i_percent | sn_mva | scaling | in_service | type
0 | LV_4671-33_0_4_load_0 | 0 | 0.0098915 | 0.002479 | 0 | 0 |  | 1 | TRUE | wye
1 | LV_4671-33_0_4_load_1 | 1 | 0.0080713 | 0.0020229 | 0 | 0 |  | 1 | TRUE | wye
2 | LV_4671-33_0_4_load_27 | 5 | 0.0047582 | 0.0011925 | 0 | 0 |  | 1 | TRUE | wye
3 | LV_4671-33_0_4_load_26 | 6 | 0.0067966 | 0.0017034 | 0 | 0 |  | 1 | TRUE | wye
4 | LV_4671-33_0_4_load_47 | 8 | 0.0063318 | 0.0015869 | 0 | 0 |  | 1 | TRUE | wye
5 | LV_4671-33_0_4_load_29 | 9 | 0.0040153 | 0.0010063 | 0 | 0 |  | 1 | TRUE | wye
6 | LV_4671-33_0_4_load_14 | 12 | 0.01918 | 0.0048069 | 0 | 0 |  | 1 | TRUE | wye
7 | LV_4671-33_0_4_load_15 | 13 | 0.0074518 | 0.0018676 | 0 | 0 |  | 1 | TRUE | wye
8 | LV_4671-33_0_4_load_10 | 14 | 0.0049857 | 0.0012495 | 0 | 0 |  | 1 | TRUE | wye
9 | LV_4671-33_0_4_load_68 | 16 | 0.010214 | 0.0025599 | 0 | 0 |  | 1 | TRUE | wye
10 | LV_4671-33_0_4_load_81 | 17 | 0.011398 | 0.0028566 | 0 | 0 |  | 1 | TRUE | wye
11 | LV_4671-33_0_4_load_65 | 19 | 0.0023179 | 0.00058092 | 0 | 0 |  | 1 | TRUE | wye
12 | LV_4671-33_0_4_load_62 | 21 | 0.0035375 | 0.00088658 | 0 | 0 |  | 1 | TRUE | wye
13 | LV_4671-33_0_4_load_82 | 22 | 0.0019229 | 0.00048193 | 0 | 0 |  | 1 | TRUE | wye
14 | LV_4671-33_0_4_load_80 | 23 | 0.0019226 | 0.00048185 | 0 | 0 |  | 1 | TRUE | wye
15 | LV_4671-33_0_4_load_36 | 25 | 0.0051866 | 0.0012999 | 0 | 0 |  | 1 | TRUE | wye
16 | LV_4671-33_0_4_load_61 | 26 | 0.0049511 | 0.0012409 | 0 | 0 |  | 1 | TRUE | wye
17 | LV_4671-33_0_4_load_46 | 27 | 0.0037139 | 0.00093078 | 0 | 0 |  | 1 | TRUE | wye
18 | LV_4671-33_0_4_load_5 | 28 | 0.0031527 | 0.00079013 | 0 | 0 |  | 1 | TRUE | wye
19 | LV_4671-33_0_4_load_6 | 29 | 0.0020041 | 0.00050226 | 0 | 0 |  | 1 | TRUE | wye
20 | LV_4671-33_0_4_load_7 | 30 | 0.0014295 | 0.00035827 | 0 | 0 |  | 1 | TRUE | wye
21 | LV_4671-33_0_4_load_9 | 32 | 0.0014315 | 0.00035877 | 0 | 0 |  | 1 | TRUE | wye
22 | LV_4671-33_0_4_load_77 | 35 | 0.0020994 | 0.00052615 | 0 | 0 |  | 1 | TRUE | wye
23 | LV_4671-33_0_4_load_11 | 39 | 0.022391 | 0.0056116 | 0 | 0 |  | 1 | TRUE | wye
24 | LV_4671-33_0_4_load_13 | 40 | 0.029076 | 0.0072871 | 0 | 0 |  | 1 | TRUE | wye
25 | LV_4671-33_0_4_load_53 | 41 | 0.0066239 | 0.0016601 | 0 | 0 |  | 1 | TRUE | wye
26 | LV_4671-33_0_4_load_67 | 43 | 0.012595 | 0.0031567 | 0 | 0 |  | 1 | TRUE | wye
27 | LV_4671-33_0_4_load_63 | 44 | 0.0032055 | 0.00080337 | 0 | 0 |  | 1 | TRUE | wye
28 | LV_4671-33_0_4_load_83 | 45 | 0.005541 | 0.0013887 | 0 | 0 |  | 1 | TRUE | wye
29 | LV_4671-33_0_4_load_30 | 46 | 0.0033176 | 0.00083147 | 0 | 0 |  | 1 | TRUE | wye
30 | LV_4671-33_0_4_load_37 | 47 | 0.0040556 | 0.0010164 | 0 | 0 |  | 1 | TRUE | wye
31 | LV_4671-33_0_4_load_32 | 48 | 0.0071771 | 0.0017988 | 0 | 0 |  | 1 | TRUE | wye
32 | LV_4671-33_0_4_load_34 | 50 | 0.0011269 | 0.00028242 | 0 | 0 |  | 1 | TRUE | wye
33 | LV_4671-33_0_4_load_70 | 51 | 0.0023453 | 0.00058779 | 0 | 0 |  | 1 | TRUE | wye
34 | LV_4671-33_0_4_load_52 | 52 | 0.0023729 | 0.00059471 | 0 | 0 |  | 1 | TRUE | wye
35 | LV_4671-33_0_4_load_41 | 53 | 0.012828 | 0.0032151 | 0 | 0 |  | 1 | TRUE | wye
36 | LV_4671-33_0_4_load_43 | 55 | 0.0038952 | 0.00097622 | 0 | 0 |  | 1 | TRUE | wye
37 | LV_4671-33_0_4_load_44 | 56 | 0.0026689 | 0.00066888 | 0 | 0 |  | 1 | TRUE | wye
38 | LV_4671-33_0_4_load_45 | 57 | 0.0047823 | 0.0011986 | 0 | 0 |  | 1 | TRUE | wye
39 | LV_4671-33_0_4_load_55 | 58 | 0.0036694 | 0.00091965 | 0 | 0 |  | 1 | TRUE | wye
40 | LV_4671-33_0_4_load_59 | 59 | 0.0029305 | 0.00073446 | 0 | 0 |  | 1 | TRUE | wye
41 | LV_4671-33_0_4_load_48 | 60 | 0.0053217 | 0.0013338 | 0 | 0 |  | 1 | TRUE | wye
42 | LV_4671-33_0_4_load_49 | 61 | 0.0015102 | 0.00037849 | 0 | 0 |  | 1 | TRUE | wye
43 | LV_4671-33_0_4_load_50 | 62 | 0.0026384 | 0.00066125 | 0 | 0 |  | 1 | TRUE | wye
44 | LV_4671-33_0_4_load_51 | 63 | 0.0014295 | 0.00035827 | 0 | 0 |  | 1 | TRUE | wye
45 | LV_4671-33_0_4_load_56 | 64 | 0.003181 | 0.00079723 | 0 | 0 |  | 1 | TRUE | wye
46 | LV_4671-33_0_4_load_78 | 65 | 0.0037184 | 0.00093192 | 0 | 0 |  | 1 | TRUE | wye
47 | LV_4671-33_0_4_load_57 | 66 | 0.002874 | 0.00072028 | 0 | 0 |  | 1 | TRUE | wye
48 | LV_4671-33_0_4_load_58 | 67 | 0.0036569 | 0.00091651 | 0 | 0 |  | 1 | TRUE | wye
49 | LV_4671-33_0_4_load_60 | 68 | 0.0036884 | 0.00092439 | 0 | 0 |  | 1 | TRUE | wye
50 | LV_4671-33_0_4_load_66 | 69 | 0.0055683 | 0.0013955 | 0 | 0 |  | 1 | TRUE | wye
51 | LV_4671-33_0_4_load_69 | 70 | 0.010292 | 0.0025794 | 0 | 0 |  | 1 | TRUE | wye
52 | LV_4671-33_0_4_load_71 | 71 | 0.0051911 | 0.001301 | 0 | 0 |  | 1 | TRUE | wye
53 | LV_4671-33_0_4_load_72 | 72 | 0.0066008 | 0.0016543 | 0 | 0 |  | 1 | TRUE | wye
54 | LV_4671-33_0_4_load_73 | 73 | 0.0027326 | 0.00068486 | 0 | 0 |  | 1 | TRUE | wye
55 | LV_4671-33_0_4_load_74 | 74 | 0.0032939 | 0.00082553 | 0 | 0 |  | 1 | TRUE | wye
56 | LV_4671-33_0_4_load_79 | 75 | 0.0070168 | 0.0017586 | 0 | 0 |  | 1 | TRUE | wye

## ext_grid
| name | bus | vm_pu | va_degree | slack_weight | in_service
0 |  | 57 | 1 | 0 | 1 | TRUE

## line
| name | std_type | from_bus | to_bus | length_km | r_ohm_per_km | x_ohm_per_km | c_nf_per_km | g_us_per_km | max_i_ka | df | parallel | type | in_service
0 | LV_4671-33_0_4_line_0 |  | 0 | 1 | 0.022646 | 0.125 | 0.08 | 261 | 0 | 0.364 | 1 | 3 | cs | TRUE
1 | LV_4671-33_0_4_line_1 |  | 0 | 2 | 0.0098446 | 0.125 | 0.08 | 261 | 0 | 0.364 | 1 | 3 | cs | TRUE
2 | LV_4671-33_0_4_line_2 |  | 1 | 3 | 0.030121 | 0.125 | 0.08 | 261 | 0 | 0.364 | 1 | 2 | cs | TRUE
3 | LV_4671-33_0_4_line_3 |  | 2 | 4 | 0.022712 | 0.125 | 0.08 | 261 | 0 | 0.364 | 1 | 3 | cs | TRUE
4 | LV_4671-33_0_4_line_4 |  | 3 | 5 | 0.038764 | 0.125 | 0.08 | 261 | 0 | 0.364 | 1 | 1 | cs | TRUE
5 | LV_4671-33_0_4_line_5 |  | 3 | 6 | 0.0025344 | 0.125 | 0.08 | 261 | 0 | 0.364 | 1 | 1 | cs | TRUE
6 | LV_4671-33_0_4_line_6 |  | 4 | 7 | 0.023194 | 0.125 | 0.08 | 261 | 0 | 0.364 | 1 | 1 | cs | TRUE
7 | LV_4671-33_0_4_line_7 |  | 4 | 8 | 0.015692 | 0.125 | 0.08 | 261 | 0 | 0.364 | 1 | 3 | cs | TRUE
8 | LV_4671-33_0_4_line_8 |  | 5 | 9 | 0.015344 | 0.125 | 0.08 | 261 | 0 | 0.364 | 1 | 1 | cs | TRUE
9 | LV_4671-33_0_4_line_9 |  | 6 | 10 | 0.016886 | 0.125 | 0.08 | 261 | 0 | 0.364 | 1 | 1 | cs | TRUE
10 | LV_4671-33_0_4_line_10 |  | 7 | 15 | 0.016745 | 0.125 | 0.08 | 261 | 0 | 0.364 | 1 | 1 | cs | TRUE
11 | LV_4671-33_0_4_line_11 |  | 7 | 16 | 0.027567 | 0.125 | 0.08 | 261 | 0 | 0.364 | 1 | 1 | cs | TRUE
12 | LV_4671-33_0_4_line_12 |  | 8 | 26 | 0.0097695 | 0.125 | 0.08 | 261 | 0 | 0.364 | 1 | 1 | cs | TRUE
13 | LV_4671-33_0_4_line_13 |  | 8 | 27 | 0.011224 | 0.125 | 0.08 | 261 | 0 | 0.364 | 1 | 3 | cs | TRUE
14 | LV_4671-33_0_4_line_14 |  | 9 | 46 | 0.0076433 | 0.125 | 0.08 | 261 | 0 | 0.364 | 1 | 1 | cs | TRUE
15 | LV_4671-33_0_4_line_15 |  | 10 | 11 | 0.01661 | 0.125 | 0.08 | 261 | 0 | 0.364 | 1 | 1 | cs | TRUE
16 | LV_4671-33_0_4_line_16 |  | 11 | 12 | 0.017337 | 0.125 | 0.08 | 261 | 0 | 0.364 | 1 | 1 | cs | TRUE
17 | LV_4671-33_0_4_line_17 |  | 11 | 13 | 0.057564 | 0.125 | 0.08 | 261 | 0 | 0.364 | 1 | 1 | cs | TRUE
18 | LV_4671-33_0_4_line_18 |  | 11 | 14 | 0.026915 | 0.125 | 0.08 | 261 | 0 | 0.364 | 1 | 1 | cs | TRUE
19 | LV_4671-33_0_4_line_19 |  | 13 | 24 | 0.031523 | 0.125 | 0.08 | 261 | 0 | 0.364 | 1 | 1 | cs | TRUE
20 | LV_4671-33_0_4_line_20 |  | 14 | 39 | 0.026413 | 0.125 | 0.08 | 261 | 0 | 0.364 | 1 | 1 | cs | TRUE
21 | LV_4671-33_0_4_line_21 |  | 15 | 17 | 0.0082353 | 0.125 | 0.08 | 261 | 0 | 0.364 | 1 | 1 | cs | TRUE
22 | LV_4671-33_0_4_line_22 |  | 16 | 43 | 0.034867 | 0.125 | 0.08 | 261 | 0 | 0.364 | 1 | 1 | cs | TRUE
23 | LV_4671-33_0_4_line_23 |  | 18 | 19 | 0.027502 | 0.125 | 0.08 | 261 | 0 | 0.364 | 1 | 1 | cs | TRUE
24 | LV_4671-33_0_4_line_24 |  | 18 | 20 | 0.0090809 | 0.125 | 0.08 | 261 | 0 | 0.364 | 1 | 1 | cs | TRUE
25 | LV_4671-33_0_4_line_25 |  | 18 | 21 | 0.018435 | 0.125 | 0.08 | 261 | 0 | 0.364 | 1 | 1 | cs | TRUE
26 | LV_4671-33_0_4_line_26 |  | 20 | 22 | 0.016961 | 0.125 | 0.08 | 261 | 0 | 0.364 | 1 | 1 | cs | TRUE
27 | LV_4671-33_0_4_line_27 |  | 20 | 23 | 0.01283 | 0.125 | 0.08 | 261 | 0 | 0.364 | 1 | 1 | cs | TRUE
28 | LV_4671-33_0_4_line_28 |  | 21 | 44 | 0.016864 | 0.125 | 0.08 | 261 | 0 | 0.364 | 1 | 1 | cs | TRUE
29 | LV_4671-33_0_4_line_29 |  | 22 | 45 | 0.016332 | 0.125 | 0.08 | 261 | 0 | 0.364 | 1 | 1 | cs | TRUE
30 | LV_4671-33_0_4_line_30 |  | 24 | 25 | 0.010569 | 0.125 | 0.08 | 261 | 0 | 0.364 | 1 | 1 | cs | TRUE
31 | LV_4671-33_0_4_line_31 |  | 26 | 59 | 0.039055 | 0.125 | 0.08 | 261 | 0 | 0.364 | 1 | 1 | cs | TRUE
32 | LV_4671-33_0_4_line_32 |  | 27 | 57 | 0.018133 | 0.125 | 0.08 | 261 | 0 | 0.364 | 1 | 3 | cs | TRUE
33 | LV_4671-33_0_4_line_33 |  | 28 | 29 | 0.02028 | 0.125 | 0.08 | 261 | 0 | 0.364 | 1 | 1 | cs | TRUE
34 | LV_4671-33_0_4_line_34 |  | 28 | 30 | 0.02327 | 0.125 | 0.08 | 261 | 0 | 0.364 | 1 | 1 | cs | TRUE
35 | LV_4671-33_0_4_line_35 |  | 29 | 31 | 0.013415 | 0.125 | 0.08 | 261 | 0 | 0.364 | 1 | 1 | cs | TRUE
36 | LV_4671-33_0_4_line_36 |  | 30 | 32 | 0.0014101 | 0.125 | 0.08 | 261 | 0 | 0.364 | 1 | 1 | cs | TRUE
37 | LV_4671-33_0_4_line_37 |  | 31 | 33 | 0.012629 | 0.125 | 0.08 | 261 | 0 | 0.364 | 1 | 1 | cs | TRUE
38 | LV_4671-33_0_4_line_38 |  | 32 | 34 | 0.010242 | 0.125 | 0.08 | 261 | 0 | 0.364 | 1 | 1 | cs | TRUE
39 | LV_4671-33_0_4_line_39 |  | 33 | 35 | 0.01856 | 0.125 | 0.08 | 261 | 0 | 0.364 | 1 | 1 | cs | TRUE
40 | LV_4671-33_0_4_line_40 |  | 33 | 36 | 0.014514 | 0.125 | 0.08 | 261 | 0 | 0.364 | 1 | 1 | cs | TRUE
41 | LV_4671-33_0_4_line_41 |  | 34 | 37 | 0.003122 | 0.125 | 0.08 | 261 | 0 | 0.364 | 1 | 1 | cs | TRUE
42 | LV_4671-33_0_4_line_42 |  | 34 | 38 | 0.005505 | 0.125 | 0.08 | 261 | 0 | 0.364 | 1 | 1 | cs | TRUE
43 | LV_4671-33_0_4_line_43 |  | 35 | 50 | 0.021138 | 0.125 | 0.08 | 261 | 0 | 0.364 | 1 | 1 | cs | TRUE
44 | LV_4671-33_0_4_line_44 |  | 36 | 47 | 0.00086693 | 0.125 | 0.08 | 261 | 0 | 0.364 | 1 | 1 | cs | TRUE
45 | LV_4671-33_0_4_line_45 |  | 36 | 42 | 0.004037 | 0.125 | 0.08 | 261 | 0 | 0.364 | 1 | 1 | cs | TRUE
46 | LV_4671-33_0_4_line_46 |  | 37 | 44 | 0.027029 | 0.125 | 0.08 | 261 | 0 | 0.364 | 1 | 1 | cs | TRUE
47 | LV_4671-33_0_4_line_47 |  | 37 | 63 | 0.015765 | 0.125 | 0.08 | 261 | 0 | 0.364 | 1 | 1 | cs | TRUE
48 | LV_4671-33_0_4_line_48 |  | 38 | 75 | 0.013225 | 0.125 | 0.08 | 261 | 0 | 0.364 | 1 | 1 | cs | TRUE
49 | LV_4671-33_0_4_line_49 |  | 38 | 65 | 0.014792 | 0.125 | 0.08 | 261 | 0 | 0.364 | 1 | 1 | cs | TRUE
50 | LV_4671-33_0_4_line_50 |  | 38 | 73 | 0.019425 | 0.125 | 0.08 | 261 | 0 | 0.364 | 1 | 1 | cs | TRUE
51 | LV_4671-33_0_4_line_51 |  | 39 | 40 | 0.021941 | 0.125 | 0.08 | 261 | 0 | 0.364 | 1 | 1 | cs | TRUE
52 | LV_4671-33_0_4_line_52 |  | 41 | 42 | 0.012332 | 0.125 | 0.08 | 261 | 0 | 0.364 | 1 | 1 | cs | TRUE
53 | LV_4671-33_0_4_line_53 |  | 42 | 46 | 0.026284 | 0.125 | 0.08 | 261 | 0 | 0.364 | 1 | 1 | cs | TRUE
54 | LV_4671-33_0_4_line_54 |  | 48 | 49 | 0.025528 | 0.125 | 0.08 | 261 | 0 | 0.364 | 1 | 1 | cs | TRUE
55 | LV_4671-33_0_4_line_55 |  | 49 | 50 | 0.012527 | 0.125 | 0.08 | 261 | 0 | 0.364 | 1 | 1 | cs | TRUE
56 | LV_4671-33_0_4_line_56 |  | 51 | 52 | 0.0044935 | 0.125 | 0.08 | 261 | 0 | 0.364 | 1 | 1 | cs | TRUE
57 | LV_4671-33_0_4_line_57 |  | 52 | 62 | 0.011127 | 0.125 | 0.08 | 261 | 0 | 0.364 | 1 | 1 | cs | TRUE
58 | LV_4671-33_0_4_line_58 |  | 53 | 54 | 0.045182 | 0.125 | 0.08 | 261 | 0 | 0.364 | 1 | 1 | cs | TRUE
59 | LV_4671-33_0_4_line_59 |  | 54 | 55 | 0.018109 | 0.125 | 0.08 | 261 | 0 | 0.364 | 1 | 1 | cs | TRUE
60 | LV_4671-33_0_4_line_60 |  | 54 | 56 | 0.0058431 | 0.125 | 0.08 | 261 | 0 | 0.364 | 1 | 1 | cs | TRUE
61 | LV_4671-33_0_4_line_61 |  | 55 | 57 | 0.0022956 | 0.125 | 0.08 | 261 | 0 | 0.364 | 1 | 1 | cs | TRUE
62 | LV_4671-33_0_4_line_62 |  | 56 | 58 | 0.0019027 | 0.125 | 0.08 | 261 | 0 | 0.364 | 1 | 1 | cs | TRUE
63 | LV_4671-33_0_4_line_63 |  | 59 | 66 | 0.017175 | 0.125 | 0.08 | 261 | 0 | 0.364 | 1 | 1 | cs | TRUE
64 | LV_4671-33_0_4_line_64 |  | 60 | 61 | 0.0060893 | 0.125 | 0.08 | 261 | 0 | 0.364 | 1 | 1 | cs | TRUE
65 | LV_4671-33_0_4_line_65 |  | 60 | 62 | 0.0066589 | 0.125 | 0.08 | 261 | 0 | 0.364 | 1 | 1 | cs | TRUE
66 | LV_4671-33_0_4_line_66 |  | 61 | 63 | 0.014152 | 0.125 | 0.08 | 261 | 0 | 0.364 | 1 | 1 | cs | TRUE
67 | LV_4671-33_0_4_line_67 |  | 64 | 65 | 0.019575 | 0.125 | 0.08 | 261 | 0 | 0.364 | 1 | 1 | cs | TRUE
68 | LV_4671-33_0_4_line_68 |  | 66 | 67 | 0.0036766 | 0.125 | 0.08 | 261 | 0 | 0.364 | 1 | 1 | cs | TRUE
69 | LV_4671-33_0_4_line_69 |  | 67 | 68 | 0.012819 | 0.125 | 0.08 | 261 | 0 | 0.364 | 1 | 1 | cs | TRUE
70 | LV_4671-33_0_4_line_70 |  | 68 | 69 | 0.02208 | 0.125 | 0.08 | 261 | 0 | 0.364 | 1 | 1 | cs | TRUE
71 | LV_4671-33_0_4_line_71 |  | 69 | 70 | 0.020459 | 0.125 | 0.08 | 261 | 0 | 0.364 | 1 | 1 | cs | TRUE
72 | LV_4671-33_0_4_line_72 |  | 71 | 72 | 0.004599 | 0.125 | 0.08 | 261 | 0 | 0.364 | 1 | 1 | cs | TRUE
73 | LV_4671-33_0_4_line_73 |  | 71 | 73 | 0.015588 | 0.125 | 0.08 | 261 | 0 | 0.364 | 1 | 1 | cs | TRUE
74 | LV_4671-33_0_4_line_74 |  | 72 | 74 | 0.0036054 | 0.125 | 0.08 | 261 | 0 | 0.364 | 1 | 1 | cs | TRUE

## trafo
| name | std_type | hv_bus | lv_bus | sn_mva | vn_hv_kv | vn_lv_kv | vk_percent | vkr_percent | pfe_kw | i0_percent | shift_degree | tap_side | tap_neutral | tap_min | tap_max | tap_step_percent | tap_step_degree | tap_pos | tap_phase_shifter | parallel | df | in_service
0 | LV_4671-33_0_4_trafo_45 | 0.63 MVA 20/0.4 kV | 76 | 57 | 0.63 | 20 | 0.4 | 6 | 1.206 | 1.65 | 0.2619 | 150 | hv | 0 | -2 | 2 | 2.5 | 0 | 0 | FALSE | 1 | 1 | TRUE

## line_geodata
| x0 | y0 | x1 | y1 | x2 | y2 | x3 | y3 | x4 | y4 | x5 | y5 | x6 | y6 | x7 | y7
0 | 2730058.5298 | 1278706.4838 | 2730068.1165 | 1278685.9668
1 | 2730054.3623 | 1278715.4028 | 2730058.5298 | 1278706.4838
2 | 2730081.4554 | 1278665.7628 | 2730067.2973 | 1278672.1457 | 2730069.9737 | 1278681.9922 | 2730068.1165 | 1278685.9668
3 | 2730054.3623 | 1278715.4028 | 2730047.0831 | 1278712.1725 | 2730032.3799 | 1278713.9724
4 | 2730081.4554 | 1278665.7628 | 2730060.5789 | 1278635.3283 | 2730059.4257 | 1278633.8722
5 | 2730081.4554 | 1278665.7628 | 2730082.89 | 1278667.8521
6 | 2730032.3799 | 1278713.9724 | 2730033.0181 | 1278718.0904 | 2730033.9486 | 1278721.9036 | 2730035.2787 | 1278724.6356 | 2730037.0277 | 1278727.121 | 2730038.6827 | 1278729.0927 | 2730041.2756 | 1278731.1408 | 2730038.4133 | 1278732.4456
7 | 2730030.0014 | 1278698.4603 | 2730032.3799 | 1278713.9724
8 | 2730049.8996 | 1278621.844 | 2730059.4257 | 1278633.8722
9 | 2730095.3806 | 1278679.1274 | 2730091.2044 | 1278675.9433 | 2730083.7274 | 1278669.0717 | 2730082.89 | 1278667.8521
10 | 2730032.7146 | 1278748.1909 | 2730037.4128 | 1278735.2152 | 2730038.4133 | 1278732.4456
11 | 2730038.4133 | 1278732.4456 | 2730031.7928 | 1278735.4693 | 2730011.7548 | 1278738.6465
12 | 2730030.0014 | 1278698.4603 | 2730020.295 | 1278699.5693
13 | 2730030.0014 | 1278698.4603 | 2730027.0685 | 1278687.6258
14 | 2730045.1543 | 1278615.8523 | 2730049.8996 | 1278621.844
15 | 2730095.3806 | 1278679.1274 | 2730099.5052 | 1278682.2659 | 2730096.1757 | 1278687.7089 | 2730100.5782 | 1278690.1751
16 | 2730100.5782 | 1278690.1751 | 2730109.7066 | 1278675.4363
17 | 2730100.5782 | 1278690.1751 | 2730105.3817 | 1278692.8614 | 2730108.3798 | 1278707.5308 | 2730116.3638 | 1278743.7492
18 | 2730100.5782 | 1278690.1751 | 2730096.0341 | 1278697.5265 | 2730088.5708 | 1278714.2058
19 | 2730123.1497 | 1278774.5332 | 2730116.3638 | 1278743.7492
20 | 2730088.5708 | 1278714.2058 | 2730077.7829 | 1278738.3149
21 | 2730032.7146 | 1278748.1909 | 2730032.2884 | 1278756.4152
22 | 2729977.2337 | 1278743.5299 | 2729999.5272 | 1278740.5854 | 2730011.7548 | 1278738.6465
23 | 2729870.6642 | 1278620.3739 | 2729860.7168 | 1278594.7343
24 | 2729867.6488 | 1278625.9018 | 2729866.2626 | 1278621.6116 | 2729870.6642 | 1278620.3739
25 | 2729870.6642 | 1278620.3739 | 2729888.4614 | 1278615.5653
26 | 2729867.6488 | 1278625.9018 | 2729872.8534 | 1278642.044
27 | 2729867.6488 | 1278625.9018 | 2729879.932 | 1278622.1979
28 | 2729888.4614 | 1278615.5653 | 2729904.7419 | 1278611.1665
29 | 2729881.0605 | 1278655.4259 | 2729875.7462 | 1278651.0157 | 2729872.8534 | 1278642.044
30 | 2730123.1497 | 1278774.5332 | 2730133.5222 | 1278772.5044
31 | 2729981.4922 | 1278704.0027 | 2730020.295 | 1278699.5693
32 | 2730022.3306 | 1278670.1229 | 2730027.0685 | 1278687.6258
33 | 2729968.8016 | 1278601.5728 | 2729989.0328 | 1278600.1654
34 | 2729968.8016 | 1278601.5728 | 2729945.5882 | 1278603.1877
35 | 2730002.4131 | 1278599.1998 | 2729995.5095 | 1278599.7148 | 2729989.0328 | 1278600.1654
36 | 2729945.5882 | 1278603.1877 | 2729944.1815 | 1278603.2856
37 | 2730002.4131 | 1278599.1998 | 2730014.8857 | 1278596.9947
38 | 2729933.9642 | 1278603.9963 | 2729944.1815 | 1278603.2856
39 | 2730014.8857 | 1278596.9947 | 2730007.1323 | 1278580.132
40 | 2730028.0619 | 1278590.8347 | 2730022.6276 | 1278593.5731 | 2730014.8857 | 1278596.9947
41 | 2729933.9642 | 1278603.9963 | 2729930.8349 | 1278604.1164
42 | 2729935.1534 | 1278609.3722 | 2729933.9642 | 1278603.9963
43 | 2730007.1323 | 1278580.132 | 2729998.3019 | 1278560.9271
44 | 2730028.8399 | 1278590.4522 | 2730028.0619 | 1278590.8347
45 | 2730028.0619 | 1278590.8347 | 2730030.2341 | 1278594.2414
46 | 2729930.8349 | 1278604.1164 | 2729904.7419 | 1278611.1665
47 | 2729930.8349 | 1278604.1164 | 2729925.474 | 1278589.2913
48 | 2729935.1534 | 1278609.3722 | 2729929.4281 | 1278609.9689 | 2729922.1075 | 1278611.4489
49 | 2729935.1534 | 1278609.3722 | 2729949.8785 | 1278607.9644
50 | 2729935.1534 | 1278609.3722 | 2729939.3398 | 1278628.3412
51 | 2730077.7829 | 1278738.3149 | 2730076.475 | 1278741.2378 | 2730071.4124 | 1278759.2794
52 | 2730030.2341 | 1278594.2414 | 2730041.2372 | 1278588.6733
53 | 2730030.2341 | 1278594.2414 | 2730040.4703 | 1278609.938 | 2730045.1543 | 1278615.8523
54 | 2729993.0686 | 1278549.5454 | 2729969.6905 | 1278559.7981
55 | 2729993.0686 | 1278549.5454 | 2729998.3019 | 1278560.9271
56 | 2729911.0142 | 1278549.304 | 2729912.5423 | 1278553.5297
57 | 2729916.3262 | 1278563.9939 | 2729912.5423 | 1278553.5297
58 | 2730016.9989 | 1278650.4268 | 2730036.2778 | 1278644.9575 | 2730040.9066 | 1278641.256 | 2730034.1557 | 1278623.2654
59 | 2730016.9989 | 1278650.4268 | 2730021.7307 | 1278667.9071
60 | 2730016.9989 | 1278650.4268 | 2730015.4712 | 1278644.7869
61 | 2730022.3306 | 1278670.1229 | 2730021.7307 | 1278667.9071
62 | 2730014.9737 | 1278642.9504 | 2730015.4712 | 1278644.7869
63 | 2729964.4279 | 1278705.9511 | 2729981.0473 | 1278704.0536 | 2729981.4922 | 1278704.0027
64 | 2729918.5906 | 1278570.256 | 2729920.6613 | 1278575.9824
65 | 2729918.5906 | 1278570.256 | 2729916.3262 | 1278563.9939
66 | 2729920.6613 | 1278575.9824 | 2729925.474 | 1278589.2913
67 | 2729949.8785 | 1278607.9644 | 2729956.8001 | 1278607.3026 | 2729969.3857 | 1278606.3518
68 | 2729964.4279 | 1278705.9511 | 2729960.775 | 1278706.3682
69 | 2729960.775 | 1278706.3682 | 2729948.0384 | 1278707.8225
70 | 2729948.0384 | 1278707.8225 | 2729926.1008 | 1278710.3273
71 | 2729905.7742 | 1278712.6482 | 2729926.1008 | 1278710.3273
72 | 2729942.6991 | 1278643.5625 | 2729943.6902 | 1278648.0535
73 | 2729942.6991 | 1278643.5625 | 2729939.3398 | 1278628.3412
74 | 2729944.4672 | 1278651.5742 | 2729943.6902 | 1278648.0535

## bus_geodata
| x | y | coords
0 | 2730058.5298 | 1278706.4838
1 | 2730068.1165 | 1278685.9668
2 | 2730054.3623 | 1278715.4028
3 | 2730081.4554 | 1278665.7628
4 | 2730032.3799 | 1278713.9724
5 | 2730059.4257 | 1278633.8722
6 | 2730082.89 | 1278667.8521
7 | 2730038.4133 | 1278732.4456
8 | 2730030.0014 | 1278698.4603
9 | 2730049.8996 | 1278621.844
10 | 2730095.3806 | 1278679.1274
11 | 2730100.5782 | 1278690.1751
12 | 2730109.7066 | 1278675.4363
13 | 2730116.3638 | 1278743.7492
14 | 2730088.5708 | 1278714.2058
15 | 2730032.7146 | 1278748.1909
16 | 2730011.7548 | 1278738.6465
17 | 2730032.2884 | 1278756.4152
18 | 2729870.6642 | 1278620.3739
19 | 2729860.7168 | 1278594.7343
20 | 2729867.6488 | 1278625.9018
21 | 2729888.4614 | 1278615.5653
22 | 2729872.8534 | 1278642.044
23 | 2729879.932 | 1278622.1979
24 | 2730123.1497 | 1278774.5332
25 | 2730133.5222 | 1278772.5044
26 | 2730020.295 | 1278699.5693
27 | 2730027.0685 | 1278687.6258
28 | 2729968.8016 | 1278601.5728
29 | 2729989.0328 | 1278600.1654
30 | 2729945.5882 | 1278603.1877
31 | 2730002.4131 | 1278599.1998
32 | 2729944.1815 | 1278603.2856
33 | 2730014.8857 | 1278596.9947
34 | 2729933.9642 | 1278603.9963
35 | 2730007.1323 | 1278580.132
36 | 2730028.0619 | 1278590.8347
37 | 2729930.8349 | 1278604.1164
38 | 2729935.1534 | 1278609.3722
39 | 2730077.7829 | 1278738.3149
40 | 2730071.4124 | 1278759.2794
41 | 2730041.2372 | 1278588.6733
42 | 2730030.2341 | 1278594.2414
43 | 2729977.2337 | 1278743.5299
44 | 2729904.7419 | 1278611.1665
45 | 2729881.0605 | 1278655.4259
46 | 2730045.1543 | 1278615.8523
47 | 2730028.8399 | 1278590.4522
48 | 2729969.6905 | 1278559.7981
49 | 2729993.0686 | 1278549.5454
50 | 2729998.3019 | 1278560.9271
51 | 2729911.0142 | 1278549.304
52 | 2729912.5423 | 1278553.5297
53 | 2730034.1557 | 1278623.2654
54 | 2730016.9989 | 1278650.4268
55 | 2730021.7307 | 1278667.9071
56 | 2730015.4712 | 1278644.7869
57 | 2730022.3306 | 1278670.1229
58 | 2730014.9737 | 1278642.9504
59 | 2729981.4922 | 1278704.0027
60 | 2729918.5906 | 1278570.256
61 | 2729920.6613 | 1278575.9824
62 | 2729916.3262 | 1278563.9939
63 | 2729925.474 | 1278589.2913
64 | 2729969.3857 | 1278606.3518
65 | 2729949.8785 | 1278607.9644
66 | 2729964.4279 | 1278705.9511
67 | 2729960.775 | 1278706.3682
68 | 2729948.0384 | 1278707.8225
69 | 2729926.1008 | 1278710.3273
70 | 2729905.7742 | 1278712.6482
71 | 2729942.6991 | 1278643.5625
72 | 2729943.6902 | 1278648.0535
73 | 2729939.3398 | 1278628.3412
74 | 2729944.4672 | 1278651.5742
75 | 2729922.1075 | 1278611.4489
76 | 2730016.9989 | 1278650.4268

## line_std_types
| c_nf_per_km | r_ohm_per_km | x_ohm_per_km | max_i_ka | type | q_mm2 | alpha | voltage_rating
NAYY 4x50 SE | 210 | 0.642 | 0.083 | 0.142 | cs | 50 | 0.00403 | LV
NAYY 4x120 SE | 264 | 0.225 | 0.08 | 0.242 | cs | 120 | 0.00403 | LV
NAYY 4x150 SE | 261 | 0.208 | 0.08 | 0.27 | cs | 150 | 0.00403 | LV
NA2XS2Y 1x95 RM/25 12/20 kV | 216 | 0.313 | 0.132 | 0.252 | cs | 95 | 0.00403 | MV
NA2XS2Y 1x185 RM/25 12/20 kV | 273 | 0.161 | 0.117 | 0.362 | cs | 185 | 0.00403 | MV
NA2XS2Y 1x240 RM/25 12/20 kV | 304 | 0.122 | 0.112 | 0.421 | cs | 240 | 0.00403 | MV
NA2XS2Y 1x95 RM/25 6/10 kV | 315 | 0.313 | 0.123 | 0.249 | cs | 95 | 0.00403 | MV
NA2XS2Y 1x185 RM/25 6/10 kV | 406 | 0.161 | 0.11 | 0.358 | cs | 185 | 0.00403 | MV
NA2XS2Y 1x240 RM/25 6/10 kV | 456 | 0.122 | 0.105 | 0.416 | cs | 240 | 0.00403 | MV
NA2XS2Y 1x150 RM/25 12/20 kV | 250 | 0.206 | 0.116 | 0.319 | cs | 150 | 0.00403 | MV
NA2XS2Y 1x120 RM/25 12/20 kV | 230 | 0.253 | 0.119 | 0.283 | cs | 120 | 0.00403 | MV
NA2XS2Y 1x70 RM/25 12/20 kV | 190 | 0.443 | 0.132 | 0.22 | cs | 70 | 0.00403 | MV
NA2XS2Y 1x150 RM/25 6/10 kV | 360 | 0.206 | 0.11 | 0.315 | cs | 150 | 0.00403 | MV
NA2XS2Y 1x120 RM/25 6/10 kV | 340 | 0.253 | 0.113 | 0.28 | cs | 120 | 0.00403 | MV
NA2XS2Y 1x70 RM/25 6/10 kV | 280 | 0.443 | 0.123 | 0.217 | cs | 70 | 0.00403 | MV
N2XS(FL)2Y 1x120 RM/35 64/110 kV | 112 | 0.153 | 0.166 | 0.366 | cs | 120 | 0.00393 | HV
N2XS(FL)2Y 1x185 RM/35 64/110 kV | 125 | 0.099 | 0.156 | 0.457 | cs | 185 | 0.00393 | HV
N2XS(FL)2Y 1x240 RM/35 64/110 kV | 135 | 0.075 | 0.149 | 0.526 | cs | 240 | 0.00393 | HV
N2XS(FL)2Y 1x300 RM/35 64/110 kV | 144 | 0.06 | 0.144 | 0.588 | cs | 300 | 0.00393 | HV
15-AL1/3-ST1A 0.4 | 11 | 1.8769 | 0.35 | 0.105 | ol | 16 | 0.00403 | LV
24-AL1/4-ST1A 0.4 | 11.25 | 1.2012 | 0.335 | 0.14 | ol | 24 | 0.00403 | LV
48-AL1/8-ST1A 0.4 | 12.2 | 0.5939 | 0.3 | 0.21 | ol | 48 | 0.00403 | LV
94-AL1/15-ST1A 0.4 | 13.2 | 0.306 | 0.29 | 0.35 | ol | 94 | 0.00403 | LV
34-AL1/6-ST1A 10.0 | 9.7 | 0.8342 | 0.36 | 0.17 | ol | 34 | 0.00403 | MV
48-AL1/8-ST1A 10.0 | 10.1 | 0.5939 | 0.35 | 0.21 | ol | 48 | 0.00403 | MV
70-AL1/11-ST1A 10.0 | 10.4 | 0.4132 | 0.339 | 0.29 | ol | 70 | 0.00403 | MV
94-AL1/15-ST1A 10.0 | 10.75 | 0.306 | 0.33 | 0.35 | ol | 94 | 0.00403 | MV
122-AL1/20-ST1A 10.0 | 11.1 | 0.2376 | 0.323 | 0.41 | ol | 122 | 0.00403 | MV
149-AL1/24-ST1A 10.0 | 11.25 | 0.194 | 0.315 | 0.47 | ol | 149 | 0.00403 | MV
34-AL1/6-ST1A 20.0 | 9.15 | 0.8342 | 0.382 | 0.17 | ol | 34 | 0.00403 | MV
48-AL1/8-ST1A 20.0 | 9.5 | 0.5939 | 0.372 | 0.21 | ol | 48 | 0.00403 | MV
70-AL1/11-ST1A 20.0 | 9.7 | 0.4132 | 0.36 | 0.29 | ol | 70 | 0.00403 | MV
94-AL1/15-ST1A 20.0 | 10 | 0.306 | 0.35 | 0.35 | ol | 94 | 0.00403 | MV
122-AL1/20-ST1A 20.0 | 10.3 | 0.2376 | 0.344 | 0.41 | ol | 122 | 0.00403 | MV
149-AL1/24-ST1A 20.0 | 10.5 | 0.194 | 0.337 | 0.47 | ol | 149 | 0.00403 | MV
184-AL1/30-ST1A 20.0 | 10.75 | 0.1571 | 0.33 | 0.535 | ol | 184 | 0.00403 | MV
243-AL1/39-ST1A 20.0 | 11 | 0.1188 | 0.32 | 0.645 | ol | 243 | 0.00403 | MV
48-AL1/8-ST1A 110.0 | 8 | 0.5939 | 0.46 | 0.21 | ol | 48 | 0.00403 | HV
70-AL1/11-ST1A 110.0 | 8.4 | 0.4132 | 0.45 | 0.29 | ol | 70 | 0.00403 | HV
94-AL1/15-ST1A 110.0 | 8.65 | 0.306 | 0.44 | 0.35 | ol | 94 | 0.00403 | HV
122-AL1/20-ST1A 110.0 | 8.5 | 0.2376 | 0.43 | 0.41 | ol | 122 | 0.00403 | HV
149-AL1/24-ST1A 110.0 | 8.75 | 0.194 | 0.41 | 0.47 | ol | 149 | 0.00403 | HV
184-AL1/30-ST1A 110.0 | 8.8 | 0.1571 | 0.4 | 0.535 | ol | 184 | 0.00403 | HV
243-AL1/39-ST1A 110.0 | 9 | 0.1188 | 0.39 | 0.645 | ol | 243 | 0.00403 | HV
305-AL1/39-ST1A 110.0 | 9.2 | 0.0949 | 0.38 | 0.74 | ol | 305 | 0.00403 | HV
490-AL1/64-ST1A 110.0 | 9.75 | 0.059 | 0.37 | 0.96 | ol | 490 | 0.00403 | HV
679-AL1/86-ST1A 110.0 | 9.95 | 0.042 | 0.36 | 1.15 | ol | 679 | 0.00403 | HV
490-AL1/64-ST1A 220.0 | 10 | 0.059 | 0.285 | 0.96 | ol | 490 | 0.00403 | HV
679-AL1/86-ST1A 220.0 | 11.7 | 0.042 | 0.275 | 1.15 | ol | 679 | 0.00403 | HV
490-AL1/64-ST1A 380.0 | 11 | 0.059 | 0.253 | 0.96 | ol | 490 | 0.00403 | HV
679-AL1/86-ST1A 380.0 | 14.6 | 0.042 | 0.25 | 1.15 | ol | 679 | 0.00403 | HV

## trafo_std_types
| i0_percent | pfe_kw | vkr_percent | sn_mva | vn_lv_kv | vn_hv_kv | vk_percent | shift_degree | vector_group | tap_side | tap_neutral | tap_min | tap_max | tap_step_degree | tap_step_percent | tap_phase_shifter
160 MVA 380/110 kV | 0.06 | 60 | 0.25 | 160 | 110 | 380 | 12.2 | 0 | Yy0 | hv | 0 | -9 | 9 | 0 | 1.5 | FALSE
100 MVA 220/110 kV | 0.06 | 55 | 0.26 | 100 | 110 | 220 | 12 | 0 | Yy0 | hv | 0 | -9 | 9 | 0 | 1.5 | FALSE
63 MVA 110/20 kV | 0.04 | 22 | 0.32 | 63 | 20 | 110 | 18 | 150 | YNd5 | hv | 0 | -9 | 9 | 0 | 1.5 | FALSE
40 MVA 110/20 kV | 0.05 | 18 | 0.34 | 40 | 20 | 110 | 16.2 | 150 | YNd5 | hv | 0 | -9 | 9 | 0 | 1.5 | FALSE
25 MVA 110/20 kV | 0.07 | 14 | 0.41 | 25 | 20 | 110 | 12 | 150 | YNd5 | hv | 0 | -9 | 9 | 0 | 1.5 | FALSE
63 MVA 110/10 kV | 0.04 | 22 | 0.32 | 63 | 10 | 110 | 18 | 150 | YNd5 | hv | 0 | -9 | 9 | 0 | 1.5 | FALSE
40 MVA 110/10 kV | 0.05 | 18 | 0.34 | 40 | 10 | 110 | 16.2 | 150 | YNd5 | hv | 0 | -9 | 9 | 0 | 1.5 | FALSE
25 MVA 110/10 kV | 0.07 | 14 | 0.41 | 25 | 10 | 110 | 12 | 150 | YNd5 | hv | 0 | -9 | 9 | 0 | 1.5 | FALSE
0.25 MVA 20/0.4 kV | 0.32 | 0.8 | 1.44 | 0.25 | 0.4 | 20 | 6 | 150 | Yzn5 | hv | 0 | -2 | 2 | 0 | 2.5 | FALSE
0.4 MVA 20/0.4 kV | 0.3375 | 1.35 | 1.425 | 0.4 | 0.4 | 20 | 6 | 150 | Dyn5 | hv | 0 | -2 | 2 | 0 | 2.5 | FALSE
0.63 MVA 20/0.4 kV | 0.2619 | 1.65 | 1.206 | 0.63 | 0.4 | 20 | 6 | 150 | Dyn5 | hv | 0 | -2 | 2 | 0 | 2.5 | FALSE
0.25 MVA 10/0.4 kV | 0.24 | 0.6 | 1.2 | 0.25 | 0.4 | 10 | 4 | 150 | Dyn5 | hv | 0 | -2 | 2 | 0 | 2.5 | FALSE
0.4 MVA 10/0.4 kV | 0.2375 | 0.95 | 1.325 | 0.4 | 0.4 | 10 | 4 | 150 | Dyn5 | hv | 0 | -2 | 2 | 0 | 2.5 | FALSE
0.63 MVA 10/0.4 kV | 0.1873 | 1.18 | 1.0794 | 0.63 | 0.4 | 10 | 4 | 150 | Dyn5 | hv | 0 | -2 | 2 | 0 | 2.5 | FALSE

## trafo3w_std_types
| sn_hv_mva | sn_mv_mva | sn_lv_mva | vn_hv_kv | vn_mv_kv | vn_lv_kv | vk_hv_percent | vk_mv_percent | vk_lv_percent | vkr_hv_percent | vkr_mv_percent | vkr_lv_percent | pfe_kw | i0_percent | shift_mv_degree | shift_lv_degree | vector_group | tap_side | tap_neutral | tap_min | tap_max | tap_step_percent
63/25/38 MVA 110/20/10 kV | 63 | 25 | 38 | 110 | 20 | 10 | 10.4 | 10.4 | 10.4 | 0.28 | 0.32 | 0.35 | 35 | 0.89 | 0 | 0 | YN0yn0yn0 | hv | 0 | -10 | 10 | 1.2
63/25/38 MVA 110/10/10 kV | 63 | 25 | 38 | 110 | 10 | 10 | 10.4 | 10.4 | 10.4 | 0.28 | 0.32 | 0.35 | 35 | 0.89 | 0 | 0 | YN0yn0yn0 | hv | 0 | -10 | 10 | 1.2

## fuse_std_types
| fuse_type | i_rated_a | t_avg | t_min | t_total | x_avg | x_min | x_total
HV 100A | HV 100A | 100 | 0 | [10.0, 3.64, 0.854, 0.281, 0.1, 0.0531, 0.022, 0.01] | [10.0, 4.267, 1.21, 0.403, 0.1, 0.058, 0.022, 0.01] | 0 | [300.0, 350.0, 450.0, 550.0, 700.0, 850.0, 1200.0, 1752.0] | [600.0, 700.0, 900.0, 1150.0, 1665.0, 2000.0, 3000.0, 4313.0]
HV 10A | HV 10A | 10 | 0 | [10.0, 1675.0, 0.344, 0.156, 0.1, 0.0417, 0.0171, 0.01] | [10.0, 1.3, 0.3, 0.155, 0.1, 0.0555, 0.023, 0.01] | 0 | [30.0, 32.0, 35.0, 37.0, 39.0, 50.0, 70.0, 88.0] | [60.0, 70.0, 80.0, 87.0, 94.0, 110.0, 150.0, 216.0]
HV 125A | HV 125A | 125 | 0 | [10.0, 1.82, 0.344, 0.1, 0.0467, 0.0269, 0.01] | [10.0, 2.478, 0.426, 0.1, 0.0427, 0.0211, 0.01] | 0 | [375.0, 500.0, 700.0, 925.0, 1200.0, 1500.0, 2341.0] | [750.0, 1000.0, 1500.0, 2200.0, 3000.0, 4000.0, 5765.0]
HV 160A | HV 160A | 160 | 0 | [10.0, 4.15, 1.03, 0.198, 0.1, 0.051, 0.0172, 0.01] | [10.0, 2.3, 0.734, 0.274, 0.1, 0.046, 0.0177, 0.01] | 0 | [480.0, 550.0, 700.0, 1000.0, 1260.0, 1600.0, 2500.0, 3227.0] | [960.0, 1300.0, 1700.0, 2200.0, 2996.0, 4000.0, 6000.0, 7946.0]
HV 16A | HV 16A | 16 | 0 | [10.0, 0.352, 0.164, 0.1, 0.0649, 0.0342, 0.01] | [10.0, 2.34, 0.722, 0.181, 0.1, 0.055, 0.0296, 0.01] | 0 | [48.0, 60.0, 65.0, 71.0, 80.0, 100.0, 162.0] | [96.0, 110.0, 125.0, 150.0, 168.0, 200.0, 250.0, 398.0]
HV 200A | HV 200A | 200 | 0 | [10.0, 4.267, 1.21, 0.403, 0.1, 0.058, 0.022, 0.01] | [10.0, 3.73, 1.654, 0.328, 0.1, 0.0531, 0.019, 0.01] | 0 | [600.0, 700.0, 900.0, 1150.0, 1665.0, 2000.0, 3000.0, 4313.0] | [1200.0, 1500.0, 1800.0, 2700.0, 3960.0, 5000.0, 7500.0, 10620.0]
HV 20A | HV 20A | 20 | 0 | [10.0, 1.3, 0.3, 0.155, 0.1, 0.0555, 0.023, 0.01] | [10.0, 1.3, 0.161, 0.1, 0.0611, 0.0399, 0.0141, 0.01] | 0 | [60.0, 70.0, 80.0, 87.0, 94.0, 110.0, 150.0, 216.0] | [120.0, 150.0, 200.0, 223.0, 260.0, 300.0, 450.0, 532.0]
HV 25A | HV 25A | 25 | 0 | [10.0, 2.512, 0.833, 0.299, 0.1, 0.0372, 0.0223, 0.01] | [10.0, 3.125, 0.597, 0.198, 0.1, 0.0378, 0.022, 0.01] | 0 | [75.0, 82.0, 90.0, 100.0, 124.0, 170.0, 200.0, 289.0] | [150.0, 170.0, 210.0, 250.0, 294.0, 400.0, 500.0, 711.0]
HV 31.5A | HV 31.5A | 31.5 | 0 | [10.0, 2.34, 0.722, 0.181, 0.1, 0.055, 0.0296, 0.01] | [10.0, 2.84, 0.368, 0.164, 0.1, 0.0621, 0.0378, 0.0195, 0.01] | 0 | [95.0, 110.0, 125.0, 150.0, 165.0, 200.0, 250.0, 390.0] | [189.0, 220.0, 300.0, 350.0, 393.0, 450.0, 530.0, 700.0, 960.0]
HV 40A | HV 40A | 40 | 0 | [10.0, 1.3, 0.161, 0.1, 0.0611, 0.0399, 0.0141, 0.01] | [10.0, 2.05, 0.369, 0.198, 0.1, 0.051, 0.0298, 0.01] | 0 | [120.0, 150.0, 200.0, 223.0, 260.0, 300.0, 450.0, 532.0] | [240.0, 300.0, 400.0, 450.0, 530.0, 650.0, 800.0, 1311.0]
HV 50A | HV 50A | 50 | 0 | [10.0, 3.215, 0.597, 0.198, 0.1, 0.0378, 0.022, 0.01] | [10.0, 3.64, 0.854, 0.281, 0.1, 0.0531, 0.022, 0.01] | 0 | [150.0, 170.0, 210.0, 250.0, 294.0, 400.0, 500.0, 711.0] | [300.0, 350.0, 450.0, 550.0, 700.0, 850.0, 1200.0, 1752.0]
HV 6.3A | HV 6.3A | 6.3 | 0 | [10.0, 1.39, 0.344, 0.168, 0.1, 0.056, 0.0263, 0.01] | [10.0, 1.711, 0.516, 0.198, 0.1, 0.0634, 0.0303, 0.01] | 0 | [19.0, 19.5, 20.4, 20.8, 22.0, 25.0, 32.0, 48.0] | [38.0, 40.0, 43.0, 48.0, 53.0, 60.0, 75.0, 118.0]
HV 63A | HV 63A | 63 | 0 | [10.0, 2.84, 0.368, 0.164, 0.1, 0.0621, 0.0378, 0.0195, 0.01] | [10.0, 1.82, 0.344, 0.1, 0.0467, 0.0269, 0.01] | 0 | [189.0, 220.0, 300.0, 350.0, 393.0, 450.0, 530.0, 700.0, 961.0] | [378.0, 500.0, 700.0, 934.0, 1200.0, 1500.0, 2366.0]
HV 80A | HV 80A | 80 | 0 | [10.0, 2.05, 0.369, 0.198, 0.1, 0.051, 0.0298, 0.01] | [10.0, 4.15, 1.03, 0.198, 0.1, 0.051, 0.0172, 0.01] | 0 | [240.0, 300.0, 400.0, 450.0, 530.0, 650.0, 800.0, 1311.0] | [480.0, 550.0, 700.0, 1000.0, 1260.0, 1600.0, 2500.0, 3227.0]
Siemens NH-1-100 | Siemens NH-1-100 | 100 | [5400.0, 2000.0, 400.0, 20.0, 1.0, 0.2, 0.012, 0.004] | 0 | 0 | [150.0, 190.0, 250.0, 430.0, 900.0, 1250.0, 2700.0, 3600.0] | 0 | 0
Siemens NH-1-125 | Siemens NH-1-125 | 125 | [4800.0, 120.0, 7.0, 0.1, 0.004] | 0 | 0 | [180.0, 400.0, 740.0, 2000.0, 4250.0] | 0 | 0
Siemens NH-1-16 | Siemens NH-1-16 | 16 | [4000.0, 400.0, 2.0, 0.1, 0.04, 0.01] | 0 | 0 | [26.0, 35.0, 75.0, 150.0, 200.0, 300.0] | 0 | 0
Siemens NH-1-160 | Siemens NH-1-160 | 160 | [4800.0, 120.0, 7.0, 0.1, 0.004] | 0 | 0 | [210.0, 500.0, 900.0, 2300.0, 5000.0] | 0 | 0
Siemens NH-1-25 | Siemens NH-1-25 | 25 | [4000.0, 1000.0, 10.0, 0.2, 0.02, 0.01] | 0 | 0 | [40.0, 50.0, 100.0, 210.0, 400.0, 500.0] | 0 | 0
Siemens NH-1-50 | Siemens NH-1-50 | 50 | [4000.0, 40.0, 4.0, 1.0, 0.02, 0.01] | 0 | 0 | [86.0, 200.0, 300.0, 400.0, 1000.0, 1280.0] | 0 | 0
Siemens NH-1-63 | Siemens NH-1-63 | 63 | [4000.0, 100.0, 10.0, 2.0, 0.04, 0.01] | 0 | 0 | [100.0, 200.0, 300.0, 400.0, 1000.0, 1500.0] | 0 | 0
Siemens NH-1-80 | Siemens NH-1-80 | 80 | [4800.0, 120.0, 7.0, 0.1, 0.01] | 0 | 0 | [150.58, 250.0, 450.0, 1150.0, 2470.0] | 0 | 0
Siemens NH-2-1000 | Siemens NH-2-1000 | 1000 | [4800.0, 120.0, 7.0, 0.1, 0.004] | 0 | 0 | [1900.0, 3500.0, 8400.0, 24000.0, 52000.0] | 0 | 0
Siemens NH-2-200 | Siemens NH-2-200 | 200 | [4800.0, 120.0, 7.0, 0.1, 0.004] | 0 | 0 | [280.0, 650.0, 1200.0, 3000.0, 7000.0] | 0 | 0
Siemens NH-2-224 | Siemens NH-2-224 | 224 | [4800.0, 120.0, 7.0, 0.2, 0.04, 0.004] | 0 | 0 | [400.0, 750.0, 1453.0, 3025.0, 4315.0, 7600.0] | 0 | 0
Siemens NH-2-250 | Siemens NH-2-250 | 250 | [4800.0, 120.0, 7.0, 0.1, 0.004] | 0 | 0 | [450.0, 800.0, 1650.0, 4000.0, 8500.0] | 0 | 0
Siemens NH-2-315 | Siemens NH-2-315 | 315 | [4800.0, 120.0, 7.0, 0.1, 0.004] | 0 | 0 | [550.0, 920.0, 1900.0, 5000.0, 11000.0] | 0 | 0
Siemens NH-2-355 | Siemens NH-2-355 | 355 | [4800.0, 120.0, 6.0, 0.1, 0.004] | 0 | 0 | [650.0, 1116.27, 2350.0, 5840.0, 12790.0] | 0 | 0
Siemens NH-2-400 | Siemens NH-2-400 | 400 | [4800.0, 120.0, 7.0, 0.1, 0.004] | 0 | 0 | [720.0, 1350.0, 2800.0, 6500.0, 15000.0] | 0 | 0
Siemens NH-2-425 | Siemens NH-2-425 | 425 | [4800.0, 120.0, 7.0, 0.1, 0.004] | 0 | 0 | [850.0, 1500.0, 3050.0, 7500.0, 16500.0] | 0 | 0
Siemens NH-2-630 | Siemens NH-2-630 | 630 | [4800.0, 120.0, 7.0, 0.1, 0.004] | 0 | 0 | [1200.0, 2000.0, 4800.0, 12000.0, 26000.0] | 0 | 0

## dtypes
| element | column | dtype
0 | bus | name | object
1 | bus | vn_kv | float64
2 | bus | type | object
3 | bus | zone | object
4 | bus | in_service | bool
5 | load | name | object
6 | load | bus | uint32
7 | load | p_mw | float64
8 | load | q_mvar | float64
9 | load | const_z_percent | float64
10 | load | const_i_percent | float64
11 | load | sn_mva | float64
12 | load | scaling | float64
13 | load | in_service | bool
14 | load | type | object
15 | ext_grid | name | object
16 | ext_grid | bus | uint32
17 | ext_grid | vm_pu | float64
18 | ext_grid | va_degree | float64
19 | ext_grid | slack_weight | float64
20 | ext_grid | in_service | bool
21 | line | name | object
22 | line | std_type | object
23 | line | from_bus | uint32
24 | line | to_bus | uint32
25 | line | length_km | float64
26 | line | r_ohm_per_km | float64
27 | line | x_ohm_per_km | float64
28 | line | c_nf_per_km | float64
29 | line | g_us_per_km | float64
30 | line | max_i_ka | float64
31 | line | df | float64
32 | line | parallel | uint32
33 | line | type | object
34 | line | in_service | bool
35 | trafo | name | object
36 | trafo | std_type | object
37 | trafo | hv_bus | uint32
38 | trafo | lv_bus | uint32
39 | trafo | sn_mva | float64
40 | trafo | vn_hv_kv | float64
41 | trafo | vn_lv_kv | float64
42 | trafo | vk_percent | float64
43 | trafo | vkr_percent | float64
44 | trafo | pfe_kw | float64
45 | trafo | i0_percent | float64
46 | trafo | shift_degree | float64
47 | trafo | tap_side | object
48 | trafo | tap_neutral | int32
49 | trafo | tap_min | int32
50 | trafo | tap_max | int32
51 | trafo | tap_step_percent | float64
52 | trafo | tap_step_degree | float64
53 | trafo | tap_pos | int32
54 | trafo | tap_phase_shifter | bool
55 | trafo | parallel | uint32
56 | trafo | df | float64
57 | trafo | in_service | bool
58 | line_geodata | coords | object
59 | bus_geodata | x | float64
60 | bus_geodata | y | float64
61 | bus_geodata | coords | object

## parameters
| version | format_version | converged | OPF_converged | name | f_hz | sn_mva
0 | 2.14.6 | 2.14.0 | FALSE | FALSE |  | 50 | 1