## bus
| name | vn_kv | type | zone | in_service
0 | bus_LV_4671-3_0_6_node_0 | 0.4 | n |  | TRUE
1 | bus_LV_4671-3_0_6_node_1 | 0.4 | n |  | TRUE
2 | bus_LV_4671-3_0_6_node_2 | 0.4 | n |  | TRUE
3 | bus_LV_4671-3_0_6_node_3 | 0.4 | n |  | TRUE
4 | bus_LV_4671-3_0_6_node_12 | 0.4 | n |  | TRUE
5 | bus_LV_4671-3_0_6_node_10 | 0.4 | n |  | TRUE
6 | bus_LV_4671-3_0_6_node_6 | 0.4 | n |  | TRUE
7 | bus_LV_4671-3_0_6_node_4 | 0.4 | n |  | TRUE
8 | bus_LV_4671-3_0_6_node_122 | 0.4 | n |  | TRUE
9 | bus_LV_4671-3_0_6_node_121 | 0.4 | n |  | TRUE
10 | bus_LV_4671-3_0_6_node_5 | 0.4 | n |  | TRUE
11 | bus_LV_4671-3_0_6_node_7 | 0.4 | n |  | TRUE
12 | bus_LV_4671-3_0_6_node_90 | 0.4 | n |  | TRUE
13 | bus_LV_4671-3_0_6_node_9 | 0.4 | n |  | TRUE
14 | bus_LV_4671-3_0_6_node_120 | 0.4 | n |  | TRUE
15 | bus_LV_4671-3_0_6_node_101 | 0.4 | n |  | TRUE
16 | bus_LV_4671-3_0_6_node_105 | 0.4 | n |  | TRUE
17 | bus_LV_4671-3_0_6_node_8 | 0.4 | n |  | TRUE
18 | bus_LV_4671-3_0_6_node_106 | 0.4 | n |  | TRUE
19 | bus_LV_4671-3_0_6_node_104 | 0.4 | n |  | TRUE
20 | bus_LV_4671-3_0_6_node_26 | 0.4 | n |  | TRUE
21 | bus_LV_4671-3_0_6_node_125 | 0.4 | n |  | TRUE
22 | bus_LV_4671-3_0_6_node_11 | 0.4 | n |  | TRUE
23 | bus_LV_4671-3_0_6_node_88 | 0.4 | n |  | TRUE
24 | bus_LV_4671-3_0_6_node_13 | 0.4 | n |  | TRUE
25 | bus_LV_4671-3_0_6_node_23 | 0.4 | n |  | TRUE
26 | bus_LV_4671-3_0_6_node_87 | 0.4 | n |  | TRUE
27 | bus_LV_4671-3_0_6_node_78 | 0.4 | n |  | TRUE
28 | bus_LV_4671-3_0_6_node_81 | 0.4 | n |  | TRUE
29 | bus_LV_4671-3_0_6_node_14 | 0.4 | n |  | TRUE
30 | bus_LV_4671-3_0_6_node_15 | 0.4 | n |  | TRUE
31 | bus_LV_4671-3_0_6_node_118 | 0.4 | n |  | TRUE
32 | bus_LV_4671-3_0_6_node_41 | 0.4 | n |  | TRUE
33 | bus_LV_4671-3_0_6_node_16 | 0.4 | n |  | TRUE
34 | bus_LV_4671-3_0_6_node_17 | 0.4 | n |  | TRUE
35 | bus_LV_4671-3_0_6_node_80 | 0.4 | n |  | TRUE
36 | bus_LV_4671-3_0_6_node_112 | 0.4 | n |  | TRUE
37 | bus_LV_4671-3_0_6_node_18 | 0.4 | n |  | TRUE
38 | bus_LV_4671-3_0_6_node_20 | 0.4 | n |  | TRUE
39 | bus_LV_4671-3_0_6_node_19 | 0.4 | n |  | TRUE
40 | bus_LV_4671-3_0_6_node_25 | 0.4 | n |  | TRUE
41 | bus_LV_4671-3_0_6_node_116 | 0.4 | n |  | TRUE
42 | bus_LV_4671-3_0_6_node_124 | 0.4 | n |  | TRUE
43 | bus_LV_4671-3_0_6_node_123 | 0.4 | n |  | TRUE
44 | bus_LV_4671-3_0_6_node_72 | 0.4 | n |  | TRUE
45 | bus_LV_4671-3_0_6_node_114 | 0.4 | n |  | TRUE
46 | bus_LV_4671-3_0_6_node_119 | 0.4 | n |  | TRUE
47 | bus_LV_4671-3_0_6_node_99 | 0.4 | n |  | TRUE
48 | bus_LV_4671-3_0_6_node_100 | 0.4 | n |  | TRUE
49 | bus_LV_4671-3_0_6_node_70 | 0.4 | n |  | TRUE
50 | bus_LV_4671-3_0_6_node_53 | 0.4 | n |  | TRUE
51 | bus_LV_4671-3_0_6_node_39 | 0.4 | n |  | TRUE
52 | bus_LV_4671-3_0_6_node_113 | 0.4 | n |  | TRUE
53 | bus_LV_4671-3_0_6_node_27 | 0.4 | n |  | TRUE
54 | bus_LV_4671-3_0_6_node_28 | 0.4 | n |  | TRUE
55 | bus_LV_4671-3_0_6_node_60 | 0.4 | n |  | TRUE
56 | bus_LV_4671-3_0_6_node_75 | 0.4 | n |  | TRUE
57 | bus_LV_4671-3_0_6_node_62 | 0.4 | n |  | TRUE
58 | bus_LV_4671-3_0_6_node_67 | 0.4 | n |  | TRUE
59 | bus_LV_4671-3_0_6_node_59 | 0.4 | n |  | TRUE
60 | bus_LV_4671-3_0_6_node_63 | 0.4 | n |  | TRUE
61 | bus_LV_4671-3_0_6_node_111 | 0.4 | n |  | TRUE
62 | bus_LV_4671-3_0_6_node_117 | 0.4 | n |  | TRUE
63 | bus_LV_4671-3_0_6_node_64 | 0.4 | n |  | TRUE
64 | bus_LV_4671-3_0_6_node_109 | 0.4 | n |  | TRUE
65 | bus_LV_4671-3_0_6_node_66 | 0.4 | n |  | TRUE
66 | bus_LV_4671-3_0_6_node_84 | 0.4 | n |  | TRUE
67 | bus_LV_4671-3_0_6_node_82 | 0.4 | n |  | TRUE
68 | bus_LV_4671-3_0_6_node_107 | 0.4 | n |  | TRUE
69 | bus_LV_4671-3_0_6_node_34 | 0.4 | n |  | TRUE
70 | bus_LV_4671-3_0_6_node_68 | 0.4 | n |  | TRUE
71 | bus_LV_4671-3_0_6_node_69 | 0.4 | n |  | TRUE
72 | bus_LV_4671-3_0_6_node_94 | 0.4 | n |  | TRUE
73 | bus_LV_4671-3_0_6_node_108 | 0.4 | n |  | TRUE
74 | bus_LV_4671-3_0_6_node_85 | 0.4 | n |  | TRUE
75 | bus_LV_4671-3_0_6_node_103 | 0.4 | n |  | TRUE
76 | bus_LV_4671-3_0_6_node_71 | 0.4 | n |  | TRUE
77 | bus_LV_4671-3_0_6_node_102 | 0.4 | n |  | TRUE
78 | bus_LV_4671-3_0_6_node_79 | 0.4 | n |  | TRUE
79 | bus_LV_4671-3_0_6_node_76 | 0.4 | n |  | TRUE
80 | bus_LV_4671-3_0_6_node_35 | 0.4 | n |  | TRUE
81 | bus_LV_4671-3_0_6_node_32 | 0.4 | n |  | TRUE
82 | bus_LV_4671-3_0_6_node_30 | 0.4 | n |  | TRUE
83 | bus_LV_4671-3_0_6_node_36 | 0.4 | n |  | TRUE
84 | bus_LV_4671-3_0_6_node_77 | 0.4 | n |  | TRUE
85 | bus_LV_4671-3_0_6_node_33 | 0.4 | n |  | TRUE
86 | bus_LV_4671-3_0_6_node_31 | 0.4 | n |  | TRUE
87 | bus_LV_4671-3_0_6_node_74 | 0.4 | n |  | TRUE
88 | bus_LV_4671-3_0_6_node_73 | 0.4 | n |  | TRUE
89 | bus_LV_4671-3_0_6_node_37 | 0.4 | n |  | TRUE
90 | bus_LV_4671-3_0_6_node_38 | 0.4 | n |  | TRUE
91 | bus_LV_4671-3_0_6_node_40 | 0.4 | n |  | TRUE
92 | bus_LV_4671-3_0_6_node_51 | 0.4 | n |  | TRUE
93 | bus_LV_4671-3_0_6_node_52 | 0.4 | n |  | TRUE
94 | bus_LV_4671-3_0_6_node_50 | 0.4 | n |  | TRUE
95 | bus_LV_4671-3_0_6_node_86 | 0.4 | n |  | TRUE
96 | bus_LV_4671-3_0_6_node_91 | 0.4 | n |  | TRUE
97 | bus_LV_4671-3_0_6_node_42 | 0.4 | n |  | TRUE
98 | bus_LV_4671-3_0_6_node_43 | 0.4 | n |  | TRUE
99 | bus_LV_4671-3_0_6_node_44 | 0.4 | n |  | TRUE
100 | bus_LV_4671-3_0_6_node_45 | 0.4 | n |  | TRUE
101 | bus_LV_4671-3_0_6_node_46 | 0.4 | n |  | TRUE
102 | bus_LV_4671-3_0_6_node_49 | 0.4 | n |  | TRUE
103 | bus_LV_4671-3_0_6_node_57 | 0.4 | n |  | TRUE
104 | bus_LV_4671-3_0_6_node_55 | 0.4 | n |  | TRUE
105 | bus_LV_4671-3_0_6_node_83 | 0.4 | n |  | TRUE
106 | bus_LV_4671-3_0_6_node_54 | 0.4 | n |  | TRUE
107 | bus_LV_4671-3_0_6_node_56 | 0.4 | n |  | TRUE
108 | bus_LV_4671-3_0_6_node_58 | 0.4 | n |  | TRUE
109 | bus_LV_4671-3_0_6_node_110 | 0.4 | n |  | TRUE
110 | bus_LV_4671-3_0_6_node_93 | 0.4 | n |  | TRUE
111 | bus_LV_4671-3_0_6_node_95 | 0.4 | n |  | TRUE
112 | bus_LV_4671-3_0_6_node_96 | 0.4 | n |  | TRUE
113 | bus_LV_4671-3_0_6_node_115 | 0.4 | n |  | TRUE
114 | bus_LV_4671-3_0_6_node_97 | 0.4 | n |  | TRUE
115 | bus_LV_4671-3_0_6_node_98 | 0.4 | n |  | TRUE
116 | bus_MV_441_0_node_211 | 20 | n |  | TRUE

## load
| name | bus | p_mw | q_mvar | const_z_percent | const_i_percent | sn_mva | scaling | in_service | type
0 | LV_4671-3_0_6_load_0 | 0 | 0.0026882 | 0.00067373 | 0 | 0 |  | 1 | TRUE | wye
1 | LV_4671-3_0_6_load_122 | 8 | 0.003442 | 0.00086265 | 0 | 0 |  | 1 | TRUE | wye
2 | LV_4671-3_0_6_load_121 | 9 | 0.0017149 | 0.00042978 | 0 | 0 |  | 1 | TRUE | wye
3 | LV_4671-3_0_6_load_90 | 12 | 0.017348 | 0.0043478 | 0 | 0 |  | 1 | TRUE | wye
4 | LV_4671-3_0_6_load_101 | 15 | 0.0056191 | 0.0014083 | 0 | 0 |  | 1 | TRUE | wye
5 | LV_4671-3_0_6_load_105 | 16 | 0.0056458 | 0.001415 | 0 | 0 |  | 1 | TRUE | wye
6 | LV_4671-3_0_6_load_106 | 18 | 0.005587 | 0.0014002 | 0 | 0 |  | 1 | TRUE | wye
7 | LV_4671-3_0_6_load_104 | 19 | 0.0056136 | 0.0014069 | 0 | 0 |  | 1 | TRUE | wye
8 | LV_4671-3_0_6_load_26 | 20 | 0.0053632 | 0.0013441 | 0 | 0 |  | 1 | TRUE | wye
9 | LV_4671-3_0_6_load_125 | 21 | 0.0027127 | 0.00067987 | 0 | 0 |  | 1 | TRUE | wye
10 | LV_4671-3_0_6_load_88 | 23 | 0.0048391 | 0.0012128 | 0 | 0 |  | 1 | TRUE | wye
11 | LV_4671-3_0_6_load_87 | 26 | 0.0014671 | 0.0003677 | 0 | 0 |  | 1 | TRUE | wye
12 | LV_4671-3_0_6_load_78 | 27 | 0.0031955 | 0.00080086 | 0 | 0 |  | 1 | TRUE | wye
13 | LV_4671-3_0_6_load_81 | 28 | 0.008189 | 0.0020524 | 0 | 0 |  | 1 | TRUE | wye
14 | LV_4671-3_0_6_load_118 | 31 | 0.0026765 | 0.00067079 | 0 | 0 |  | 1 | TRUE | wye
15 | LV_4671-3_0_6_load_80 | 35 | 0.0083241 | 0.0020862 | 0 | 0 |  | 1 | TRUE | wye
16 | LV_4671-3_0_6_load_112 | 36 | 0.00131 | 0.00032831 | 0 | 0 |  | 1 | TRUE | wye
17 | LV_4671-3_0_6_load_116 | 41 | 0.0049854 | 0.0012495 | 0 | 0 |  | 1 | TRUE | wye
18 | LV_4671-3_0_6_load_124 | 42 | 0.0027429 | 0.00068745 | 0 | 0 |  | 1 | TRUE | wye
19 | LV_4671-3_0_6_load_123 | 43 | 0.006852 | 0.0017173 | 0 | 0 |  | 1 | TRUE | wye
20 | LV_4671-3_0_6_load_114 | 45 | 0.0020657 | 0.00051771 | 0 | 0 |  | 1 | TRUE | wye
21 | LV_4671-3_0_6_load_119 | 46 | 0.0033483 | 0.00083915 | 0 | 0 |  | 1 | TRUE | wye
22 | LV_4671-3_0_6_load_99 | 47 | 0.010937 | 0.0027411 | 0 | 0 |  | 1 | TRUE | wye
23 | LV_4671-3_0_6_load_100 | 48 | 0.0087108 | 0.0021831 | 0 | 0 |  | 1 | TRUE | wye
24 | LV_4671-3_0_6_load_53 | 50 | 0.0039767 | 0.00099666 | 0 | 0 |  | 1 | TRUE | wye
25 | LV_4671-3_0_6_load_39 | 51 | 0.013928 | 0.0034907 | 0 | 0 |  | 1 | TRUE | wye
26 | LV_4671-3_0_6_load_113 | 52 | 0.0023464 | 0.00058807 | 0 | 0 |  | 1 | TRUE | wye
27 | LV_4671-3_0_6_load_27 | 53 | 0.031688 | 0.0079419 | 0 | 0 |  | 1 | TRUE | wye
28 | LV_4671-3_0_6_load_75 | 56 | 0.018146 | 0.0045478 | 0 | 0 |  | 1 | TRUE | wye
29 | LV_4671-3_0_6_load_59 | 59 | 0.0044599 | 0.0011178 | 0 | 0 |  | 1 | TRUE | wye
30 | LV_4671-3_0_6_load_111 | 61 | 0.004202 | 0.0010531 | 0 | 0 |  | 1 | TRUE | wye
31 | LV_4671-3_0_6_load_117 | 62 | 0.034212 | 0.0085743 | 0 | 0 |  | 1 | TRUE | wye
32 | LV_4671-3_0_6_load_109 | 64 | 0.0016779 | 0.00042051 | 0 | 0 |  | 1 | TRUE | wye
33 | LV_4671-3_0_6_load_84 | 66 | 0.0024059 | 0.00060296 | 0 | 0 |  | 1 | TRUE | wye
34 | LV_4671-3_0_6_load_82 | 67 | 0.0092719 | 0.0023238 | 0 | 0 |  | 1 | TRUE | wye
35 | LV_4671-3_0_6_load_107 | 68 | 0.014863 | 0.0037251 | 0 | 0 |  | 1 | TRUE | wye
36 | LV_4671-3_0_6_load_94 | 72 | 0.035601 | 0.0089224 | 0 | 0 |  | 1 | TRUE | wye
37 | LV_4671-3_0_6_load_108 | 73 | 0.018256 | 0.0045753 | 0 | 0 |  | 1 | TRUE | wye
38 | LV_4671-3_0_6_load_85 | 74 | 0.019102 | 0.0047873 | 0 | 0 |  | 1 | TRUE | wye
39 | LV_4671-3_0_6_load_103 | 75 | 0.0005069 | 0.00012704 | 0 | 0 |  | 1 | TRUE | wye
40 | LV_4671-3_0_6_load_102 | 77 | 0.0013209 | 0.00033106 | 0 | 0 |  | 1 | TRUE | wye
41 | LV_4671-3_0_6_load_76 | 79 | 0.0027221 | 0.00068222 | 0 | 0 |  | 1 | TRUE | wye
42 | LV_4671-3_0_6_load_35 | 80 | 0.0028916 | 0.0007247 | 0 | 0 |  | 1 | TRUE | wye
43 | LV_4671-3_0_6_load_30 | 82 | 0.0035037 | 0.00087811 | 0 | 0 |  | 1 | TRUE | wye
44 | LV_4671-3_0_6_load_36 | 83 | 0.0029896 | 0.00074925 | 0 | 0 |  | 1 | TRUE | wye
45 | LV_4671-3_0_6_load_77 | 84 | 0.0096097 | 0.0024084 | 0 | 0 |  | 1 | TRUE | wye
46 | LV_4671-3_0_6_load_31 | 86 | 0.025554 | 0.0064045 | 0 | 0 |  | 1 | TRUE | wye
47 | LV_4671-3_0_6_load_74 | 87 | 0.0021149 | 0.00053005 | 0 | 0 |  | 1 | TRUE | wye
48 | LV_4671-3_0_6_load_73 | 88 | 0.008161 | 0.0020453 | 0 | 0 |  | 1 | TRUE | wye
49 | LV_4671-3_0_6_load_37 | 89 | 0.0065775 | 0.0016485 | 0 | 0 |  | 1 | TRUE | wye
50 | LV_4671-3_0_6_load_38 | 90 | 0.0083236 | 0.0020861 | 0 | 0 |  | 1 | TRUE | wye
51 | LV_4671-3_0_6_load_51 | 92 | 0.0056402 | 0.0014136 | 0 | 0 |  | 1 | TRUE | wye
52 | LV_4671-3_0_6_load_52 | 93 | 0.005323 | 0.0013341 | 0 | 0 |  | 1 | TRUE | wye
53 | LV_4671-3_0_6_load_50 | 94 | 0.0053538 | 0.0013418 | 0 | 0 |  | 1 | TRUE | wye
54 | LV_4671-3_0_6_load_86 | 95 | 0.0087368 | 0.0021896 | 0 | 0 |  | 1 | TRUE | wye
55 | LV_4671-3_0_6_load_91 | 96 | 0.005398 | 0.0013529 | 0 | 0 |  | 1 | TRUE | wye
56 | LV_4671-3_0_6_load_42 | 97 | 0.0018313 | 0.00045896 | 0 | 0 |  | 1 | TRUE | wye
57 | LV_4671-3_0_6_load_43 | 98 | 0.0059805 | 0.0014988 | 0 | 0 |  | 1 | TRUE | wye
58 | LV_4671-3_0_6_load_45 | 100 | 0.0042452 | 0.0010639 | 0 | 0 |  | 1 | TRUE | wye
59 | LV_4671-3_0_6_load_46 | 101 | 0.0046694 | 0.0011703 | 0 | 0 |  | 1 | TRUE | wye
60 | LV_4671-3_0_6_load_49 | 102 | 0.0054716 | 0.0013713 | 0 | 0 |  | 1 | TRUE | wye
61 | LV_4671-3_0_6_load_57 | 103 | 0.0032013 | 0.00080232 | 0 | 0 |  | 1 | TRUE | wye
62 | LV_4671-3_0_6_load_55 | 104 | 0.0061771 | 0.0015481 | 0 | 0 |  | 1 | TRUE | wye
63 | LV_4671-3_0_6_load_83 | 105 | 0.0021916 | 0.00054927 | 0 | 0 |  | 1 | TRUE | wye
64 | LV_4671-3_0_6_load_54 | 106 | 0.0037235 | 0.0009332 | 0 | 0 |  | 1 | TRUE | wye
65 | LV_4671-3_0_6_load_56 | 107 | 0.0035855 | 0.00089861 | 0 | 0 |  | 1 | TRUE | wye
66 | LV_4671-3_0_6_load_58 | 108 | 0.0044687 | 0.00112 | 0 | 0 |  | 1 | TRUE | wye
67 | LV_4671-3_0_6_load_110 | 109 | 0.0027393 | 0.00068654 | 0 | 0 |  | 1 | TRUE | wye
68 | LV_4671-3_0_6_load_93 | 110 | 0.037431 | 0.0093812 | 0 | 0 |  | 1 | TRUE | wye
69 | LV_4671-3_0_6_load_96 | 112 | 0.0026685 | 0.00066879 | 0 | 0 |  | 1 | TRUE | wye
70 | LV_4671-3_0_6_load_115 | 113 | 0.0021461 | 0.00053787 | 0 | 0 |  | 1 | TRUE | wye
71 | LV_4671-3_0_6_load_97 | 114 | 0.010938 | 0.0027413 | 0 | 0 |  | 1 | TRUE | wye
72 | LV_4671-3_0_6_load_98 | 115 | 0.009074 | 0.0022742 | 0 | 0 |  | 1 | TRUE | wye

## ext_grid
| name | bus | vm_pu | va_degree | slack_weight | in_service
0 |  | 112 | 1 | 0 | 1 | TRUE

## line
| name | std_type | from_bus | to_bus | length_km | r_ohm_per_km | x_ohm_per_km | c_nf_per_km | g_us_per_km | max_i_ka | df | parallel | type | in_service
0 | LV_4671-3_0_6_line_0 |  | 0 | 1 | 0.013386 | 0.125 | 0.08 | 261 | 0 | 0.364 | 1 | 1 | cs | TRUE
1 | LV_4671-3_0_6_line_1 |  | 0 | 2 | 0.02829 | 0.125 | 0.08 | 261 | 0 | 0.364 | 1 | 1 | cs | TRUE
2 | LV_4671-3_0_6_line_2 |  | 1 | 3 | 0.010354 | 0.125 | 0.08 | 261 | 0 | 0.364 | 1 | 1 | cs | TRUE
3 | LV_4671-3_0_6_line_3 |  | 2 | 4 | 0.036307 | 0.125 | 0.08 | 261 | 0 | 0.364 | 1 | 1 | cs | TRUE
4 | LV_4671-3_0_6_line_4 |  | 2 | 5 | 0.01415 | 0.125 | 0.08 | 261 | 0 | 0.364 | 1 | 1 | cs | TRUE
5 | LV_4671-3_0_6_line_5 |  | 3 | 6 | 0.010086 | 0.125 | 0.08 | 261 | 0 | 0.364 | 1 | 1 | cs | TRUE
6 | LV_4671-3_0_6_line_6 |  | 4 | 27 | 0.023837 | 0.125 | 0.08 | 261 | 0 | 0.364 | 1 | 1 | cs | TRUE
7 | LV_4671-3_0_6_line_7 |  | 5 | 21 | 0.000915 | 0.125 | 0.08 | 261 | 0 | 0.364 | 1 | 1 | cs | TRUE
8 | LV_4671-3_0_6_line_8 |  | 6 | 13 | 0.024451 | 0.125 | 0.08 | 261 | 0 | 0.364 | 1 | 1 | cs | TRUE
9 | LV_4671-3_0_6_line_9 |  | 6 | 14 | 0.016639 | 0.125 | 0.08 | 261 | 0 | 0.364 | 1 | 1 | cs | TRUE
10 | LV_4671-3_0_6_line_10 |  | 6 | 8 | 0.022699 | 0.125 | 0.08 | 261 | 0 | 0.364 | 1 | 1 | cs | TRUE
11 | LV_4671-3_0_6_line_11 |  | 6 | 10 | 0.026235 | 0.125 | 0.08 | 261 | 0 | 0.364 | 1 | 1 | cs | TRUE
12 | LV_4671-3_0_6_line_12 |  | 7 | 8 | 0.011875 | 0.125 | 0.08 | 261 | 0 | 0.364 | 1 | 1 | cs | TRUE
13 | LV_4671-3_0_6_line_13 |  | 7 | 9 | 0.015315 | 0.125 | 0.08 | 261 | 0 | 0.364 | 1 | 1 | cs | TRUE
14 | LV_4671-3_0_6_line_14 |  | 10 | 11 | 0.016878 | 0.125 | 0.08 | 261 | 0 | 0.364 | 1 | 1 | cs | TRUE
15 | LV_4671-3_0_6_line_15 |  | 10 | 12 | 0.030362 | 0.125 | 0.08 | 261 | 0 | 0.364 | 1 | 1 | cs | TRUE
16 | LV_4671-3_0_6_line_16 |  | 11 | 15 | 0.018323 | 0.125 | 0.08 | 261 | 0 | 0.364 | 1 | 1 | cs | TRUE
17 | LV_4671-3_0_6_line_17 |  | 11 | 16 | 0.014897 | 0.125 | 0.08 | 261 | 0 | 0.364 | 1 | 1 | cs | TRUE
18 | LV_4671-3_0_6_line_18 |  | 13 | 20 | 0.022042 | 0.125 | 0.08 | 261 | 0 | 0.364 | 1 | 1 | cs | TRUE
19 | LV_4671-3_0_6_line_19 |  | 14 | 46 | 0.0033726 | 0.125 | 0.08 | 261 | 0 | 0.364 | 1 | 1 | cs | TRUE
20 | LV_4671-3_0_6_line_20 |  | 14 | 38 | 0.033062 | 0.125 | 0.08 | 261 | 0 | 0.364 | 1 | 1 | cs | TRUE
21 | LV_4671-3_0_6_line_21 |  | 15 | 47 | 0.014959 | 0.125 | 0.08 | 261 | 0 | 0.364 | 1 | 1 | cs | TRUE
22 | LV_4671-3_0_6_line_22 |  | 16 | 19 | 0.023973 | 0.125 | 0.08 | 261 | 0 | 0.364 | 1 | 1 | cs | TRUE
23 | LV_4671-3_0_6_line_23 |  | 17 | 18 | 0.01216 | 0.125 | 0.08 | 261 | 0 | 0.364 | 1 | 1 | cs | TRUE
24 | LV_4671-3_0_6_line_24 |  | 17 | 19 | 0.01482 | 0.125 | 0.08 | 261 | 0 | 0.364 | 1 | 1 | cs | TRUE
25 | LV_4671-3_0_6_line_25 |  | 18 | 48 | 0.034839 | 0.125 | 0.08 | 261 | 0 | 0.364 | 1 | 1 | cs | TRUE
26 | LV_4671-3_0_6_line_26 |  | 22 | 23 | 0.042383 | 0.125 | 0.08 | 261 | 0 | 0.364 | 1 | 1 | cs | TRUE
27 | LV_4671-3_0_6_line_27 |  | 22 | 24 | 0.039762 | 0.125 | 0.08 | 261 | 0 | 0.364 | 1 | 1 | cs | TRUE
28 | LV_4671-3_0_6_line_28 |  | 22 | 25 | 0.034067 | 0.125 | 0.08 | 261 | 0 | 0.364 | 1 | 1 | cs | TRUE
29 | LV_4671-3_0_6_line_29 |  | 22 | 26 | 0.016944 | 0.125 | 0.08 | 261 | 0 | 0.364 | 1 | 1 | cs | TRUE
30 | LV_4671-3_0_6_line_30 |  | 23 | 30 | 0.041043 | 0.125 | 0.08 | 261 | 0 | 0.364 | 1 | 1 | cs | TRUE
31 | LV_4671-3_0_6_line_31 |  | 24 | 28 | 0.02864 | 0.125 | 0.08 | 261 | 0 | 0.364 | 1 | 1 | cs | TRUE
32 | LV_4671-3_0_6_line_32 |  | 25 | 27 | 0.004866 | 0.125 | 0.08 | 261 | 0 | 0.364 | 1 | 1 | cs | TRUE
33 | LV_4671-3_0_6_line_33 |  | 25 | 44 | 0.025052 | 0.125 | 0.08 | 261 | 0 | 0.364 | 1 | 2 | cs | TRUE
34 | LV_4671-3_0_6_line_34 |  | 28 | 35 | 0.020723 | 0.125 | 0.08 | 261 | 0 | 0.364 | 1 | 1 | cs | TRUE
35 | LV_4671-3_0_6_line_35 |  | 29 | 30 | 0.015957 | 0.125 | 0.08 | 261 | 0 | 0.364 | 1 | 1 | cs | TRUE
36 | LV_4671-3_0_6_line_36 |  | 29 | 31 | 0.020179 | 0.125 | 0.08 | 261 | 0 | 0.364 | 1 | 1 | cs | TRUE
37 | LV_4671-3_0_6_line_37 |  | 30 | 32 | 0.009503 | 0.125 | 0.08 | 261 | 0 | 0.364 | 1 | 1 | cs | TRUE
38 | LV_4671-3_0_6_line_38 |  | 32 | 50 | 0.016946 | 0.125 | 0.08 | 261 | 0 | 0.364 | 1 | 1 | cs | TRUE
39 | LV_4671-3_0_6_line_39 |  | 32 | 51 | 0.028301 | 0.125 | 0.08 | 261 | 0 | 0.364 | 1 | 1 | cs | TRUE
40 | LV_4671-3_0_6_line_40 |  | 33 | 34 | 0.04263 | 0.125 | 0.08 | 261 | 0 | 0.364 | 1 | 1 | cs | TRUE
41 | LV_4671-3_0_6_line_41 |  | 33 | 35 | 0.022932 | 0.125 | 0.08 | 261 | 0 | 0.364 | 1 | 1 | cs | TRUE
42 | LV_4671-3_0_6_line_42 |  | 34 | 36 | 0.010769 | 0.125 | 0.08 | 261 | 0 | 0.364 | 1 | 1 | cs | TRUE
43 | LV_4671-3_0_6_line_43 |  | 36 | 52 | 0.0012882 | 0.125 | 0.08 | 261 | 0 | 0.364 | 1 | 1 | cs | TRUE
44 | LV_4671-3_0_6_line_44 |  | 37 | 38 | 0.17128 | 0.125 | 0.08 | 261 | 0 | 0.364 | 1 | 1 | cs | TRUE
45 | LV_4671-3_0_6_line_45 |  | 37 | 39 | 0.2676 | 0.125 | 0.08 | 261 | 0 | 0.364 | 1 | 1 | cs | TRUE
46 | LV_4671-3_0_6_line_46 |  | 37 | 40 | 0.2312 | 0.125 | 0.08 | 261 | 0 | 0.364 | 1 | 1 | cs | TRUE
47 | LV_4671-3_0_6_line_47 |  | 37 | 41 | 0.0075874 | 0.125 | 0.08 | 261 | 0 | 0.364 | 1 | 1 | cs | TRUE
48 | LV_4671-3_0_6_line_48 |  | 38 | 43 | 0.030076 | 0.125 | 0.08 | 261 | 0 | 0.364 | 1 | 1 | cs | TRUE
49 | LV_4671-3_0_6_line_49 |  | 39 | 42 | 0.009756 | 0.125 | 0.08 | 261 | 0 | 0.364 | 1 | 1 | cs | TRUE
50 | LV_4671-3_0_6_line_50 |  | 40 | 45 | 0.0063256 | 0.125 | 0.08 | 261 | 0 | 0.364 | 1 | 1 | cs | TRUE
51 | LV_4671-3_0_6_line_51 |  | 44 | 49 | 0.016045 | 0.125 | 0.08 | 261 | 0 | 0.364 | 1 | 3 | cs | TRUE
52 | LV_4671-3_0_6_line_52 |  | 47 | 114 | 0.021694 | 0.125 | 0.08 | 261 | 0 | 0.364 | 1 | 1 | cs | TRUE
53 | LV_4671-3_0_6_line_53 |  | 48 | 115 | 1.8682e-05 | 0.125 | 0.08 | 261 | 0 | 0.364 | 1 | 1 | cs | TRUE
54 | LV_4671-3_0_6_line_54 |  | 49 | 75 | 0.029207 | 0.125 | 0.08 | 261 | 0 | 0.364 | 1 | 1 | cs | TRUE
55 | LV_4671-3_0_6_line_55 |  | 49 | 76 | 0.013834 | 0.125 | 0.08 | 261 | 0 | 0.364 | 1 | 3 | cs | TRUE
56 | LV_4671-3_0_6_line_56 |  | 49 | 77 | 0.020187 | 0.125 | 0.08 | 261 | 0 | 0.364 | 1 | 1 | cs | TRUE
57 | LV_4671-3_0_6_line_57 |  | 50 | 96 | 0.024343 | 0.125 | 0.08 | 261 | 0 | 0.364 | 1 | 1 | cs | TRUE
58 | LV_4671-3_0_6_line_58 |  | 51 | 89 | 0.020018 | 0.125 | 0.08 | 261 | 0 | 0.364 | 1 | 1 | cs | TRUE
59 | LV_4671-3_0_6_line_59 |  | 53 | 54 | 0.037829 | 0.125 | 0.08 | 261 | 0 | 0.364 | 1 | 1 | cs | TRUE
60 | LV_4671-3_0_6_line_60 |  | 54 | 82 | 0.02147 | 0.125 | 0.08 | 261 | 0 | 0.364 | 1 | 1 | cs | TRUE
61 | LV_4671-3_0_6_line_61 |  | 55 | 56 | 0.0215 | 0.125 | 0.08 | 261 | 0 | 0.364 | 1 | 1 | cs | TRUE
62 | LV_4671-3_0_6_line_62 |  | 55 | 57 | 0.021879 | 0.125 | 0.08 | 261 | 0 | 0.364 | 1 | 1 | cs | TRUE
63 | LV_4671-3_0_6_line_63 |  | 55 | 58 | 0.026319 | 0.125 | 0.08 | 261 | 0 | 0.364 | 1 | 1 | cs | TRUE
64 | LV_4671-3_0_6_line_64 |  | 55 | 59 | 0.034775 | 0.125 | 0.08 | 261 | 0 | 0.364 | 1 | 1 | cs | TRUE
65 | LV_4671-3_0_6_line_65 |  | 57 | 60 | 0.023286 | 0.125 | 0.08 | 261 | 0 | 0.364 | 1 | 1 | cs | TRUE
66 | LV_4671-3_0_6_line_66 |  | 57 | 61 | 0.0057439 | 0.125 | 0.08 | 261 | 0 | 0.364 | 1 | 1 | cs | TRUE
67 | LV_4671-3_0_6_line_67 |  | 58 | 68 | 0.024003 | 0.125 | 0.08 | 261 | 0 | 0.364 | 1 | 2 | cs | TRUE
68 | LV_4671-3_0_6_line_68 |  | 58 | 69 | 0.040712 | 0.125 | 0.08 | 261 | 0 | 0.364 | 1 | 1 | cs | TRUE
69 | LV_4671-3_0_6_line_69 |  | 59 | 108 | 0.025778 | 0.125 | 0.08 | 261 | 0 | 0.364 | 1 | 1 | cs | TRUE
70 | LV_4671-3_0_6_line_70 |  | 60 | 62 | 0.0028933 | 0.125 | 0.08 | 261 | 0 | 0.364 | 1 | 1 | cs | TRUE
71 | LV_4671-3_0_6_line_71 |  | 61 | 63 | 0.0057198 | 0.125 | 0.08 | 261 | 0 | 0.364 | 1 | 1 | cs | TRUE
72 | LV_4671-3_0_6_line_72 |  | 63 | 64 | 0.018138 | 0.125 | 0.08 | 261 | 0 | 0.364 | 1 | 1 | cs | TRUE
73 | LV_4671-3_0_6_line_73 |  | 64 | 109 | 0.019377 | 0.125 | 0.08 | 261 | 0 | 0.364 | 1 | 1 | cs | TRUE
74 | LV_4671-3_0_6_line_74 |  | 65 | 66 | 0.031238 | 0.125 | 0.08 | 261 | 0 | 0.364 | 1 | 1 | cs | TRUE
75 | LV_4671-3_0_6_line_75 |  | 65 | 67 | 0.027556 | 0.125 | 0.08 | 261 | 0 | 0.364 | 1 | 1 | cs | TRUE
76 | LV_4671-3_0_6_line_76 |  | 66 | 75 | 0.020067 | 0.125 | 0.08 | 261 | 0 | 0.364 | 1 | 1 | cs | TRUE
77 | LV_4671-3_0_6_line_77 |  | 68 | 73 | 0.023893 | 0.125 | 0.08 | 261 | 0 | 0.364 | 1 | 3 | cs | TRUE
78 | LV_4671-3_0_6_line_78 |  | 69 | 87 | 0.025819 | 0.125 | 0.08 | 261 | 0 | 0.364 | 1 | 1 | cs | TRUE
79 | LV_4671-3_0_6_line_79 |  | 69 | 81 | 0.0635 | 0.125 | 0.08 | 261 | 0 | 0.364 | 1 | 1 | cs | TRUE
80 | LV_4671-3_0_6_line_80 |  | 70 | 71 | 0.0098074 | 0.125 | 0.08 | 261 | 0 | 0.364 | 1 | 1 | cs | TRUE
81 | LV_4671-3_0_6_line_81 |  | 70 | 72 | 0.024291 | 0.125 | 0.08 | 261 | 0 | 0.364 | 1 | 3 | cs | TRUE
82 | LV_4671-3_0_6_line_82 |  | 70 | 73 | 0.018989 | 0.125 | 0.08 | 261 | 0 | 0.364 | 1 | 3 | cs | TRUE
83 | LV_4671-3_0_6_line_83 |  | 71 | 74 | 0.034885 | 0.125 | 0.08 | 261 | 0 | 0.364 | 1 | 1 | cs | TRUE
84 | LV_4671-3_0_6_line_84 |  | 72 | 110 | 0.016718 | 0.125 | 0.08 | 261 | 0 | 0.364 | 1 | 3 | cs | TRUE
85 | LV_4671-3_0_6_line_85 |  | 76 | 78 | 0.036022 | 0.125 | 0.08 | 261 | 0 | 0.364 | 1 | 3 | cs | TRUE
86 | LV_4671-3_0_6_line_86 |  | 76 | 79 | 0.031279 | 0.125 | 0.08 | 261 | 0 | 0.364 | 1 | 1 | cs | TRUE
87 | LV_4671-3_0_6_line_87 |  | 78 | 112 | 0.033143 | 0.125 | 0.08 | 261 | 0 | 0.364 | 1 | 3 | cs | TRUE
88 | LV_4671-3_0_6_line_88 |  | 78 | 113 | 0.019043 | 0.125 | 0.08 | 261 | 0 | 0.364 | 1 | 1 | cs | TRUE
89 | LV_4671-3_0_6_line_89 |  | 79 | 84 | 0.021599 | 0.125 | 0.08 | 261 | 0 | 0.364 | 1 | 1 | cs | TRUE
90 | LV_4671-3_0_6_line_90 |  | 80 | 81 | 0.068802 | 0.125 | 0.08 | 261 | 0 | 0.364 | 1 | 1 | cs | TRUE
91 | LV_4671-3_0_6_line_91 |  | 81 | 86 | 0.042194 | 0.125 | 0.08 | 261 | 0 | 0.364 | 1 | 1 | cs | TRUE
92 | LV_4671-3_0_6_line_92 |  | 82 | 83 | 0.0041721 | 0.125 | 0.08 | 261 | 0 | 0.364 | 1 | 1 | cs | TRUE
93 | LV_4671-3_0_6_line_93 |  | 83 | 85 | 0.026895 | 0.125 | 0.08 | 261 | 0 | 0.364 | 1 | 1 | cs | TRUE
94 | LV_4671-3_0_6_line_94 |  | 85 | 86 | 0.034135 | 0.125 | 0.08 | 261 | 0 | 0.364 | 1 | 1 | cs | TRUE
95 | LV_4671-3_0_6_line_95 |  | 87 | 88 | 0.023901 | 0.125 | 0.08 | 261 | 0 | 0.364 | 1 | 1 | cs | TRUE
96 | LV_4671-3_0_6_line_96 |  | 89 | 90 | 0.020488 | 0.125 | 0.08 | 261 | 0 | 0.364 | 1 | 1 | cs | TRUE
97 | LV_4671-3_0_6_line_97 |  | 90 | 91 | 0.040659 | 0.125 | 0.08 | 261 | 0 | 0.364 | 1 | 1 | cs | TRUE
98 | LV_4671-3_0_6_line_98 |  | 91 | 92 | 0.0087896 | 0.125 | 0.08 | 261 | 0 | 0.364 | 1 | 1 | cs | TRUE
99 | LV_4671-3_0_6_line_99 |  | 91 | 93 | 0.016235 | 0.125 | 0.08 | 261 | 0 | 0.364 | 1 | 1 | cs | TRUE
100 | LV_4671-3_0_6_line_100 |  | 92 | 94 | 0.012113 | 0.125 | 0.08 | 261 | 0 | 0.364 | 1 | 1 | cs | TRUE
101 | LV_4671-3_0_6_line_101 |  | 93 | 95 | 0.021532 | 0.125 | 0.08 | 261 | 0 | 0.364 | 1 | 1 | cs | TRUE
102 | LV_4671-3_0_6_line_102 |  | 94 | 102 | 0.011772 | 0.125 | 0.08 | 261 | 0 | 0.364 | 1 | 1 | cs | TRUE
103 | LV_4671-3_0_6_line_103 |  | 95 | 105 | 0.014177 | 0.125 | 0.08 | 261 | 0 | 0.364 | 1 | 1 | cs | TRUE
104 | LV_4671-3_0_6_line_104 |  | 97 | 98 | 0.005948 | 0.125 | 0.08 | 261 | 0 | 0.364 | 1 | 1 | cs | TRUE
105 | LV_4671-3_0_6_line_105 |  | 97 | 99 | 0.030902 | 0.125 | 0.08 | 261 | 0 | 0.364 | 1 | 1 | cs | TRUE
106 | LV_4671-3_0_6_line_106 |  | 98 | 100 | 0.015497 | 0.125 | 0.08 | 261 | 0 | 0.364 | 1 | 1 | cs | TRUE
107 | LV_4671-3_0_6_line_107 |  | 99 | 101 | 0.022364 | 0.125 | 0.08 | 261 | 0 | 0.364 | 1 | 1 | cs | TRUE
108 | LV_4671-3_0_6_line_108 |  | 100 | 102 | 0.0088187 | 0.125 | 0.08 | 261 | 0 | 0.364 | 1 | 1 | cs | TRUE
109 | LV_4671-3_0_6_line_109 |  | 103 | 104 | 0.021597 | 0.125 | 0.08 | 261 | 0 | 0.364 | 1 | 1 | cs | TRUE
110 | LV_4671-3_0_6_line_110 |  | 104 | 106 | 0.0048175 | 0.125 | 0.08 | 261 | 0 | 0.364 | 1 | 1 | cs | TRUE
111 | LV_4671-3_0_6_line_111 |  | 106 | 107 | 0.017634 | 0.125 | 0.08 | 261 | 0 | 0.364 | 1 | 1 | cs | TRUE
112 | LV_4671-3_0_6_line_112 |  | 107 | 108 | 0.0024576 | 0.125 | 0.08 | 261 | 0 | 0.364 | 1 | 1 | cs | TRUE
113 | LV_4671-3_0_6_line_113 |  | 110 | 111 | 0.029281 | 0.125 | 0.08 | 261 | 0 | 0.364 | 1 | 3 | cs | TRUE
114 | LV_4671-3_0_6_line_114 |  | 111 | 112 | 0.0097625 | 0.125 | 0.08 | 261 | 0 | 0.364 | 1 | 3 | cs | TRUE

## trafo
| name | std_type | hv_bus | lv_bus | sn_mva | vn_hv_kv | vn_lv_kv | vk_percent | vkr_percent | pfe_kw | i0_percent | shift_degree | tap_side | tap_neutral | tap_min | tap_max | tap_step_percent | tap_step_degree | tap_pos | tap_phase_shifter | parallel | df | in_service
0 | LV_4671-3_0_6_trafo_96 | 0.63 MVA 20/0.4 kV | 116 | 112 | 0.63 | 20 | 0.4 | 6 | 1.206 | 1.65 | 0.2619 | 150 | hv | 0 | -2 | 2 | 2.5 | 0 | 0 | FALSE | 1 | 1 | TRUE

## line_geodata
| x0 | y0 | x1 | y1 | x2 | y2 | x3 | y3 | x4 | y4 | x5 | y5 | x6 | y6 | x7 | y7 | x8 | y8 | x9 | y9 | x10 | y10
0 | 2730974.8108 | 1279047.861 | 2730965.6219 | 1279057.595
1 | 2730946.2023 | 1279078.1667 | 2730965.6219 | 1279057.595
2 | 2730974.8108 | 1279047.861 | 2730981.7682 | 1279040.1746
3 | 2730918.7683 | 1279068.4704 | 2730925.0108 | 1279073.336 | 2730929.4652 | 1279075.8039 | 2730933.2269 | 1279079.3465 | 2730936.5105 | 1279082.4224 | 2730939.3447 | 1279085.0879 | 2730946.2023 | 1279078.1667
4 | 2730946.2023 | 1279078.1667 | 2730949.0324 | 1279080.6764 | 2730954.0075 | 1279085.0801 | 2730955.194 | 1279083.7718 | 2730956.5334 | 1279082.3446
5 | 2730981.7682 | 1279040.1746 | 2730985.7048 | 1279035.8467 | 2730988.5479 | 1279032.7067
6 | 2730899.6691 | 1279072.6395 | 2730905.4944 | 1279076.6616 | 2730908.1519 | 1279077.1322 | 2730910.7333 | 1279076.6334 | 2730913.2986 | 1279074.4882 | 2730918.7683 | 1279068.4704
7 | 2730956.5334 | 1279082.3446 | 2730957.1644 | 1279081.6802
8 | 2731006.9471 | 1279048.8756 | 2730988.5479 | 1279032.7067
9 | 2730988.5479 | 1279032.7067 | 2730985.7048 | 1279035.8467 | 2730994.6143 | 1279044.4752
10 | 2730988.5479 | 1279032.7067 | 2731003.7921 | 1279015.8881
11 | 2730968.9903 | 1279015.2219 | 2730973.5206 | 1279019.3488 | 2730978.3823 | 1279023.7833 | 2730988.5479 | 1279032.7067
12 | 2731008.3976 | 1279005.9435 | 2731008.981 | 1279008.4367 | 2731008.4794 | 1279010.7167 | 2731003.7921 | 1279015.8881
13 | 2731008.3976 | 1279005.9435 | 2731012.6249 | 1279005.448 | 2731018.1449 | 1279004.2695 | 2731023.1339 | 1279002.1656
14 | 2730966.251 | 1279003.5497 | 2730973.7077 | 1279010.2551 | 2730968.9903 | 1279015.2219
15 | 2730968.9903 | 1279015.2219 | 2730946.4042 | 1278994.9309
16 | 2730966.251 | 1279003.5497 | 2730952.6185 | 1278991.3063
17 | 2730966.251 | 1279003.5497 | 2730976.6578 | 1278992.8908
18 | 2731006.9471 | 1279048.8756 | 2731022.0452 | 1279032.8171
19 | 2730994.6143 | 1279044.4752 | 2730992.5913 | 1279046.5657 | 2730992.934 | 1279046.8778
20 | 2730994.6143 | 1279044.4752 | 2731016.6459 | 1279064.9291 | 2731018.8247 | 1279066.9906
21 | 2730941.4892 | 1278981.3111 | 2730952.6185 | 1278991.3063
22 | 2730993.4052 | 1278975.7377 | 2730976.6578 | 1278992.8908
23 | 2731003.7584 | 1278965.1337 | 2730995.1177 | 1278956.5779
24 | 2731003.7584 | 1278965.1337 | 2730993.4052 | 1278975.7377
25 | 2730973.0893 | 1278931.3135 | 2730994.7876 | 1278951.143 | 2730995.1177 | 1278956.5779
26 | 2730887.9687 | 1279104.3888 | 2730879.8412 | 1279112.661 | 2730870.8852 | 1279122.0271 | 2730858.5698 | 1279134.9172
27 | 2730887.9687 | 1279104.3888 | 2730892.3279 | 1279107.4218 | 2730899.2789 | 1279103.7392 | 2730907.4599 | 1279099.1495 | 2730910.4354 | 1279100.528 | 2730913.6959 | 1279100.923 | 2730915.5523 | 1279103.6224 | 2730917.4302 | 1279107.39 | 2730918.4006 | 1279110.3923
28 | 2730896.6826 | 1279076.4881 | 2730893.6036 | 1279080.4459 | 2730896.6475 | 1279082.8047 | 2730898.036 | 1279085.5938 | 2730898.1568 | 1279088.9553 | 2730896.6842 | 1279092.9932 | 2730893.8706 | 1279097.8578 | 2730889.4143 | 1279102.9194 | 2730887.9687 | 1279104.3888
29 | 2730887.9687 | 1279104.3888 | 2730874.0529 | 1279094.7212
30 | 2730828.3794 | 1279162.5906 | 2730837.0276 | 1279154.2186 | 2730844.1779 | 1279148.9944 | 2730849.9185 | 1279143.9723 | 2730858.5698 | 1279134.9172
31 | 2730918.4006 | 1279110.3923 | 2730915.2286 | 1279111.0892 | 2730906.2416 | 1279104.2609 | 2730902.7748 | 1279104.6955 | 2730899.4635 | 1279107.2689 | 2730894.9355 | 1279111.8168
32 | 2730896.6826 | 1279076.4881 | 2730899.6691 | 1279072.6395
33 | 2730896.6826 | 1279076.4881 | 2730893.6036 | 1279080.4459 | 2730877.492 | 1279068.5323
34 | 2730880.3142 | 1279126.5024 | 2730894.9355 | 1279111.8168
35 | 2730824.7446 | 1279173.643 | 2730828.2209 | 1279170.4059 | 2730832.3129 | 1279166.1814 | 2730828.3794 | 1279162.5906
36 | 2730824.7446 | 1279173.643 | 2730828.5576 | 1279177.2423 | 2730839.4273 | 1279187.4852
37 | 2730828.3794 | 1279162.5906 | 2730821.6098 | 1279169.2803
38 | 2730821.6098 | 1279169.2803 | 2730810.1519 | 1279181.7652
39 | 2730821.6098 | 1279169.2803 | 2730816.9626 | 1279165.0064 | 2730800.874 | 1279150.02
40 | 2730864.1346 | 1279142.7532 | 2730860.7808 | 1279139.4533 | 2730874.9195 | 1279125.1418 | 2730860.8217 | 1279114.2628
41 | 2730864.1346 | 1279142.7532 | 2730880.3142 | 1279126.5024
42 | 2730860.8217 | 1279114.2628 | 2730867.3539 | 1279105.7014
43 | 2730867.3539 | 1279105.7014 | 2730868.1353 | 1279104.6772
44 | 2731018.8247 | 1279066.9906 | 2731025.5806 | 1279073.4359 | 2731033.5777 | 1279080.843 | 2731011.6918 | 1279106.571 | 2731024.8489 | 1279158.3919 | 2731029.6656 | 1279177.3509 | 2731040.5563 | 1279220.2238
45 | 2731040.5563 | 1279220.2238 | 2731072.5114 | 1279211.4363 | 2731117.9856 | 1279200.6698 | 2731122.7089 | 1279220.4275 | 2731130.8347 | 1279241.9627 | 2731132.1779 | 1279250.8346 | 2731127.7884 | 1279263.6941 | 2731144.3866 | 1279260.4488 | 2731187.4215 | 1279261.0064 | 2731214.1678 | 1279261.702 | 2731205.7284 | 1279227.603
46 | 2731040.5563 | 1279220.2238 | 2731072.5114 | 1279211.4363 | 2731117.9856 | 1279200.6698 | 2731207.9378 | 1279177.6586 | 2731214.5386 | 1279196.7909 | 2731221.4906 | 1279201.1609 | 2731230.3014 | 1279204.0709 | 2731238.5789 | 1279203.2543 | 2731250.5014 | 1279199.7384
47 | 2731040.5563 | 1279220.2238 | 2731033.2395 | 1279222.232
48 | 2731018.8247 | 1279066.9906 | 2731039.4522 | 1279045.1029
49 | 2731205.7284 | 1279227.603 | 2731203.3842 | 1279218.1304
50 | 2731250.5014 | 1279199.7384 | 2731256.6414 | 1279198.217
51 | 2730864.5673 | 1279058.9694 | 2730877.492 | 1279068.5323
52 | 2730925.3489 | 1278966.8155 | 2730941.4892 | 1278981.3111
53 | 2730973.0893 | 1278931.3135 | 2730973.0755 | 1278931.3009
54 | 2730864.5673 | 1279058.9694 | 2730841.0874 | 1279041.5987
55 | 2730864.5673 | 1279058.9694 | 2730867.9409 | 1279054.6067 | 2730864.9551 | 1279052.3382 | 2730867.6671 | 1279048.6614
56 | 2730864.5673 | 1279058.9694 | 2730852.2119 | 1279074.9342
57 | 2730810.1519 | 1279181.7652 | 2730793.6924 | 1279199.6999
58 | 2730800.874 | 1279150.02 | 2730786.226 | 1279136.3754
59 | 2730881.5278 | 1278933.8563 | 2730906.5611 | 1278905.4945
60 | 2730881.5278 | 1278933.8563 | 2730865.7887 | 1278919.2531
61 | 2730699.0402 | 1278944.0422 | 2730702.2721 | 1278946.4051 | 2730703.6995 | 1278944.735 | 2730706.0332 | 1278943.2075 | 2730709.1927 | 1278943.411 | 2730716.684 | 1278948.9969
62 | 2730699.0402 | 1278944.0422 | 2730695.3424 | 1278941.3354 | 2730678.7316 | 1278936.3069
63 | 2730699.0402 | 1278944.0422 | 2730705.5115 | 1278934.8766 | 2730715.665 | 1278923.7018
64 | 2730699.0402 | 1278944.0422 | 2730678.9872 | 1278972.4533
65 | 2730678.7316 | 1278936.3069 | 2730685.8804 | 1278928.1128 | 2730689.7587 | 1278923.016 | 2730693.3971 | 1278918.2364
66 | 2730678.7316 | 1278936.3069 | 2730673.2328 | 1278934.6469
67 | 2730715.665 | 1278923.7018 | 2730718.8502 | 1278926.4751 | 2730716.5625 | 1278928.9824 | 2730715.4445 | 1278930.5926 | 2730714.9986 | 1278932.3956 | 2730715.1501 | 1278934.3786 | 2730715.9389 | 1278936.0867 | 2730717.9978 | 1278938.1343 | 2730722.658 | 1278941.5763
68 | 2730743.0825 | 1278893.5354 | 2730715.665 | 1278923.7018
69 | 2730664.1225 | 1278993.5137 | 2730678.9872 | 1278972.4533
70 | 2730693.3971 | 1278918.2364 | 2730691.5816 | 1278917.0728 | 2730690.9512 | 1278916.691
71 | 2730667.7571 | 1278932.9939 | 2730673.2328 | 1278934.6469
72 | 2730667.7571 | 1278932.9939 | 2730649.909 | 1278929.765
73 | 2730649.909 | 1278929.765 | 2730630.8418 | 1278926.3156
74 | 2730799.1649 | 1279017.4447 | 2730802.7526 | 1279020.0268 | 2730805.8983 | 1279017.8055 | 2730808.9271 | 1279017.806 | 2730824.9554 | 1279029.664
75 | 2730799.1649 | 1279017.4447 | 2730795.0372 | 1279014.4725 | 2730795.9518 | 1279011.868 | 2730795.5533 | 1279009.1676 | 2730793.439 | 1279006.229 | 2730782.7291 | 1278998.2432
76 | 2730841.0874 | 1279041.5987 | 2730824.9554 | 1279029.664
77 | 2730722.658 | 1278941.5763 | 2730741.8771 | 1278955.7712
78 | 2730743.0825 | 1278893.5354 | 2730725.7041 | 1278874.4404
79 | 2730743.0825 | 1278893.5354 | 2730786.3693 | 1278846.9605
80 | 2730750.6544 | 1278974.3269 | 2730754.2822 | 1278971.0374 | 2730757.1514 | 1278967.0527
81 | 2730757.1514 | 1278967.0527 | 2730761.9285 | 1278960.4076 | 2730774.9702 | 1278969.8593
82 | 2730757.1514 | 1278967.0527 | 2730741.8771 | 1278955.7712
83 | 2730750.6544 | 1278974.3269 | 2730737.2326 | 1278986.4747 | 2730726.6656 | 1278999.5127
84 | 2730788.4239 | 1278979.779 | 2730786.0711 | 1278977.9045 | 2730774.9702 | 1278969.8593
85 | 2730867.6671 | 1279048.6614 | 2730843.866 | 1279030.7047 | 2730838.8362 | 1279027.0673
86 | 2730867.6671 | 1279048.6614 | 2730886.2354 | 1279023.4895
87 | 2730838.8362 | 1279027.0673 | 2730819.3674 | 1279013.0106 | 2730812.0243 | 1279007.5857
88 | 2730838.8362 | 1279027.0673 | 2730850.0419 | 1279011.6703
89 | 2730886.2354 | 1279023.4895 | 2730899.0572 | 1279006.1077
90 | 2730786.3693 | 1278846.9605 | 2730832.8936 | 1278796.2725
91 | 2730786.3693 | 1278846.9605 | 2730817.6821 | 1278875.2422
92 | 2730865.7887 | 1278919.2531 | 2730862.7303 | 1278916.4154
93 | 2730843.0144 | 1278898.1224 | 2730862.7303 | 1278916.4154
94 | 2730843.0144 | 1278898.1224 | 2730817.6821 | 1278875.2422
95 | 2730709.6167 | 1278856.7637 | 2730725.7041 | 1278874.4404
96 | 2730771.2342 | 1279122.4107 | 2730786.226 | 1279136.3754
97 | 2730741.4827 | 1279094.6972 | 2730771.2342 | 1279122.4107
98 | 2730741.4827 | 1279094.6972 | 2730736.5508 | 1279101.9728
99 | 2730741.4827 | 1279094.6972 | 2730751.196 | 1279081.6885
100 | 2730736.5508 | 1279101.9728 | 2730729.7538 | 1279111.9996
101 | 2730764.0785 | 1279064.4352 | 2730751.196 | 1279081.6885
102 | 2730723.1482 | 1279121.7441 | 2730729.7538 | 1279111.9996
103 | 2730764.0785 | 1279064.4352 | 2730772.5607 | 1279053.0751
104 | 2730706.1673 | 1279146.7943 | 2730709.5048 | 1279141.8709
105 | 2730688.8279 | 1279172.3732 | 2730706.1673 | 1279146.7943
106 | 2730718.2 | 1279129.0437 | 2730709.5048 | 1279141.8709
107 | 2730688.8279 | 1279172.3732 | 2730671.1171 | 1279158.7174
108 | 2730723.1482 | 1279121.7441 | 2730718.2 | 1279129.0437
109 | 2730637.3049 | 1279031.5089 | 2730649.7587 | 1279013.8643
110 | 2730652.5367 | 1279009.9284 | 2730649.7587 | 1279013.8643
111 | 2730652.5367 | 1279009.9284 | 2730662.7054 | 1278995.5215
112 | 2730664.1225 | 1278993.5137 | 2730662.7054 | 1278995.5215
113 | 2730804.1721 | 1279001.7848 | 2730805.5745 | 1278999.8919 | 2730802.7449 | 1278998.0273 | 2730794.8592 | 1278984.9062 | 2730788.4239 | 1278979.779
114 | 2730804.1721 | 1279001.7848 | 2730812.0243 | 1279007.5857

## bus_geodata
| x | y | coords
0 | 2730965.6219 | 1279057.595
1 | 2730974.8108 | 1279047.861
2 | 2730946.2023 | 1279078.1667
3 | 2730981.7682 | 1279040.1746
4 | 2730918.7683 | 1279068.4704
5 | 2730956.5334 | 1279082.3446
6 | 2730988.5479 | 1279032.7067
7 | 2731008.3976 | 1279005.9435
8 | 2731003.7921 | 1279015.8881
9 | 2731023.1339 | 1279002.1656
10 | 2730968.9903 | 1279015.2219
11 | 2730966.251 | 1279003.5497
12 | 2730946.4042 | 1278994.9309
13 | 2731006.9471 | 1279048.8756
14 | 2730994.6143 | 1279044.4752
15 | 2730952.6185 | 1278991.3063
16 | 2730976.6578 | 1278992.8908
17 | 2731003.7584 | 1278965.1337
18 | 2730995.1177 | 1278956.5779
19 | 2730993.4052 | 1278975.7377
20 | 2731022.0452 | 1279032.8171
21 | 2730957.1644 | 1279081.6802
22 | 2730887.9687 | 1279104.3888
23 | 2730858.5698 | 1279134.9172
24 | 2730918.4006 | 1279110.3923
25 | 2730896.6826 | 1279076.4881
26 | 2730874.0529 | 1279094.7212
27 | 2730899.6691 | 1279072.6395
28 | 2730894.9355 | 1279111.8168
29 | 2730824.7446 | 1279173.643
30 | 2730828.3794 | 1279162.5906
31 | 2730839.4273 | 1279187.4852
32 | 2730821.6098 | 1279169.2803
33 | 2730864.1346 | 1279142.7532
34 | 2730860.8217 | 1279114.2628
35 | 2730880.3142 | 1279126.5024
36 | 2730867.3539 | 1279105.7014
37 | 2731040.5563 | 1279220.2238
38 | 2731018.8247 | 1279066.9906
39 | 2731205.7284 | 1279227.603
40 | 2731250.5014 | 1279199.7384
41 | 2731033.2395 | 1279222.232
42 | 2731203.3842 | 1279218.1304
43 | 2731039.4522 | 1279045.1029
44 | 2730877.492 | 1279068.5323
45 | 2731256.6414 | 1279198.217
46 | 2730992.934 | 1279046.8778
47 | 2730941.4892 | 1278981.3111
48 | 2730973.0893 | 1278931.3135
49 | 2730864.5673 | 1279058.9694
50 | 2730810.1519 | 1279181.7652
51 | 2730800.874 | 1279150.02
52 | 2730868.1353 | 1279104.6772
53 | 2730906.5611 | 1278905.4945
54 | 2730881.5278 | 1278933.8563
55 | 2730699.0402 | 1278944.0422
56 | 2730716.684 | 1278948.9969
57 | 2730678.7316 | 1278936.3069
58 | 2730715.665 | 1278923.7018
59 | 2730678.9872 | 1278972.4533
60 | 2730693.3971 | 1278918.2364
61 | 2730673.2328 | 1278934.6469
62 | 2730690.9512 | 1278916.691
63 | 2730667.7571 | 1278932.9939
64 | 2730649.909 | 1278929.765
65 | 2730799.1649 | 1279017.4447
66 | 2730824.9554 | 1279029.664
67 | 2730782.7291 | 1278998.2432
68 | 2730722.658 | 1278941.5763
69 | 2730743.0825 | 1278893.5354
70 | 2730757.1514 | 1278967.0527
71 | 2730750.6544 | 1278974.3269
72 | 2730774.9702 | 1278969.8593
73 | 2730741.8771 | 1278955.7712
74 | 2730726.6656 | 1278999.5127
75 | 2730841.0874 | 1279041.5987
76 | 2730867.6671 | 1279048.6614
77 | 2730852.2119 | 1279074.9342
78 | 2730838.8362 | 1279027.0673
79 | 2730886.2354 | 1279023.4895
80 | 2730832.8936 | 1278796.2725
81 | 2730786.3693 | 1278846.9605
82 | 2730865.7887 | 1278919.2531
83 | 2730862.7303 | 1278916.4154
84 | 2730899.0572 | 1279006.1077
85 | 2730843.0144 | 1278898.1224
86 | 2730817.6821 | 1278875.2422
87 | 2730725.7041 | 1278874.4404
88 | 2730709.6167 | 1278856.7637
89 | 2730786.226 | 1279136.3754
90 | 2730771.2342 | 1279122.4107
91 | 2730741.4827 | 1279094.6972
92 | 2730736.5508 | 1279101.9728
93 | 2730751.196 | 1279081.6885
94 | 2730729.7538 | 1279111.9996
95 | 2730764.0785 | 1279064.4352
96 | 2730793.6924 | 1279199.6999
97 | 2730706.1673 | 1279146.7943
98 | 2730709.5048 | 1279141.8709
99 | 2730688.8279 | 1279172.3732
100 | 2730718.2 | 1279129.0437
101 | 2730671.1171 | 1279158.7174
102 | 2730723.1482 | 1279121.7441
103 | 2730637.3049 | 1279031.5089
104 | 2730649.7587 | 1279013.8643
105 | 2730772.5607 | 1279053.0751
106 | 2730652.5367 | 1279009.9284
107 | 2730662.7054 | 1278995.5215
108 | 2730664.1225 | 1278993.5137
109 | 2730630.8418 | 1278926.3156
110 | 2730788.4239 | 1278979.779
111 | 2730804.1721 | 1279001.7848
112 | 2730812.0243 | 1279007.5857
113 | 2730850.0419 | 1279011.6703
114 | 2730925.3489 | 1278966.8155
115 | 2730973.0755 | 1278931.3009
116 | 2730804.1721 | 1279001.7848

## line_std_types
| c_nf_per_km | r_ohm_per_km | x_ohm_per_km | max_i_ka | type | q_mm2 | alpha | voltage_rating
NAYY 4x50 SE | 210 | 0.642 | 0.083 | 0.142 | cs | 50 | 0.00403 | LV
NAYY 4x120 SE | 264 | 0.225 | 0.08 | 0.242 | cs | 120 | 0.00403 | LV
NAYY 4x150 SE | 261 | 0.208 | 0.08 | 0.27 | cs | 150 | 0.00403 | LV
NA2XS2Y 1x95 RM/25 12/20 kV | 216 | 0.313 | 0.132 | 0.252 | cs | 95 | 0.00403 | MV
NA2XS2Y 1x185 RM/25 12/20 kV | 273 | 0.161 | 0.117 | 0.362 | cs | 185 | 0.00403 | MV
NA2XS2Y 1x240 RM/25 12/20 kV | 304 | 0.122 | 0.112 | 0.421 | cs | 240 | 0.00403 | MV
NA2XS2Y 1x95 RM/25 6/10 kV | 315 | 0.313 | 0.123 | 0.249 | cs | 95 | 0.00403 | MV
NA2XS2Y 1x185 RM/25 6/10 kV | 406 | 0.161 | 0.11 | 0.358 | cs | 185 | 0.00403 | MV
NA2XS2Y 1x240 RM/25 6/10 kV | 456 | 0.122 | 0.105 | 0.416 | cs | 240 | 0.00403 | MV
NA2XS2Y 1x150 RM/25 12/20 kV | 250 | 0.206 | 0.116 | 0.319 | cs | 150 | 0.00403 | MV
NA2XS2Y 1x120 RM/25 12/20 kV | 230 | 0.253 | 0.119 | 0.283 | cs | 120 | 0.00403 | MV
NA2XS2Y 1x70 RM/25 12/20 kV | 190 | 0.443 | 0.132 | 0.22 | cs | 70 | 0.00403 | MV
NA2XS2Y 1x150 RM/25 6/10 kV | 360 | 0.206 | 0.11 | 0.315 | cs | 150 | 0.00403 | MV
NA2XS2Y 1x120 RM/25 6/10 kV | 340 | 0.253 | 0.113 | 0.28 | cs | 120 | 0.00403 | MV
NA2XS2Y 1x70 RM/25 6/10 kV | 280 | 0.443 | 0.123 | 0.217 | cs | 70 | 0.00403 | MV
N2XS(FL)2Y 1x120 RM/35 64/110 kV | 112 | 0.153 | 0.166 | 0.366 | cs | 120 | 0.00393 | HV
N2XS(FL)2Y 1x185 RM/35 64/110 kV | 125 | 0.099 | 0.156 | 0.457 | cs | 185 | 0.00393 | HV
N2XS(FL)2Y 1x240 RM/35 64/110 kV | 135 | 0.075 | 0.149 | 0.526 | cs | 240 | 0.00393 | HV
N2XS(FL)2Y 1x300 RM/35 64/110 kV | 144 | 0.06 | 0.144 | 0.588 | cs | 300 | 0.00393 | HV
15-AL1/3-ST1A 0.4 | 11 | 1.8769 | 0.35 | 0.105 | ol | 16 | 0.00403 | LV
24-AL1/4-ST1A 0.4 | 11.25 | 1.2012 | 0.335 | 0.14 | ol | 24 | 0.00403 | LV
48-AL1/8-ST1A 0.4 | 12.2 | 0.5939 | 0.3 | 0.21 | ol | 48 | 0.00403 | LV
94-AL1/15-ST1A 0.4 | 13.2 | 0.306 | 0.29 | 0.35 | ol | 94 | 0.00403 | LV
34-AL1/6-ST1A 10.0 | 9.7 | 0.8342 | 0.36 | 0.17 | ol | 34 | 0.00403 | MV
48-AL1/8-ST1A 10.0 | 10.1 | 0.5939 | 0.35 | 0.21 | ol | 48 | 0.00403 | MV
70-AL1/11-ST1A 10.0 | 10.4 | 0.4132 | 0.339 | 0.29 | ol | 70 | 0.00403 | MV
94-AL1/15-ST1A 10.0 | 10.75 | 0.306 | 0.33 | 0.35 | ol | 94 | 0.00403 | MV
122-AL1/20-ST1A 10.0 | 11.1 | 0.2376 | 0.323 | 0.41 | ol | 122 | 0.00403 | MV
149-AL1/24-ST1A 10.0 | 11.25 | 0.194 | 0.315 | 0.47 | ol | 149 | 0.00403 | MV
34-AL1/6-ST1A 20.0 | 9.15 | 0.8342 | 0.382 | 0.17 | ol | 34 | 0.00403 | MV
48-AL1/8-ST1A 20.0 | 9.5 | 0.5939 | 0.372 | 0.21 | ol | 48 | 0.00403 | MV
70-AL1/11-ST1A 20.0 | 9.7 | 0.4132 | 0.36 | 0.29 | ol | 70 | 0.00403 | MV
94-AL1/15-ST1A 20.0 | 10 | 0.306 | 0.35 | 0.35 | ol | 94 | 0.00403 | MV
122-AL1/20-ST1A 20.0 | 10.3 | 0.2376 | 0.344 | 0.41 | ol | 122 | 0.00403 | MV
149-AL1/24-ST1A 20.0 | 10.5 | 0.194 | 0.337 | 0.47 | ol | 149 | 0.00403 | MV
184-AL1/30-ST1A 20.0 | 10.75 | 0.1571 | 0.33 | 0.535 | ol | 184 | 0.00403 | MV
243-AL1/39-ST1A 20.0 | 11 | 0.1188 | 0.32 | 0.645 | ol | 243 | 0.00403 | MV
48-AL1/8-ST1A 110.0 | 8 | 0.5939 | 0.46 | 0.21 | ol | 48 | 0.00403 | HV
70-AL1/11-ST1A 110.0 | 8.4 | 0.4132 | 0.45 | 0.29 | ol | 70 | 0.00403 | HV
94-AL1/15-ST1A 110.0 | 8.65 | 0.306 | 0.44 | 0.35 | ol | 94 | 0.00403 | HV
122-AL1/20-ST1A 110.0 | 8.5 | 0.2376 | 0.43 | 0.41 | ol | 122 | 0.00403 | HV
149-AL1/24-ST1A 110.0 | 8.75 | 0.194 | 0.41 | 0.47 | ol | 149 | 0.00403 | HV
184-AL1/30-ST1A 110.0 | 8.8 | 0.1571 | 0.4 | 0.535 | ol | 184 | 0.00403 | HV
243-AL1/39-ST1A 110.0 | 9 | 0.1188 | 0.39 | 0.645 | ol | 243 | 0.00403 | HV
305-AL1/39-ST1A 110.0 | 9.2 | 0.0949 | 0.38 | 0.74 | ol | 305 | 0.00403 | HV
490-AL1/64-ST1A 110.0 | 9.75 | 0.059 | 0.37 | 0.96 | ol | 490 | 0.00403 | HV
679-AL1/86-ST1A 110.0 | 9.95 | 0.042 | 0.36 | 1.15 | ol | 679 | 0.00403 | HV
490-AL1/64-ST1A 220.0 | 10 | 0.059 | 0.285 | 0.96 | ol | 490 | 0.00403 | HV
679-AL1/86-ST1A 220.0 | 11.7 | 0.042 | 0.275 | 1.15 | ol | 679 | 0.00403 | HV
490-AL1/64-ST1A 380.0 | 11 | 0.059 | 0.253 | 0.96 | ol | 490 | 0.00403 | HV
679-AL1/86-ST1A 380.0 | 14.6 | 0.042 | 0.25 | 1.15 | ol | 679 | 0.00403 | HV

## trafo_std_types
| i0_percent | pfe_kw | vkr_percent | sn_mva | vn_lv_kv | vn_hv_kv | vk_percent | shift_degree | vector_group | tap_side | tap_neutral | tap_min | tap_max | tap_step_degree | tap_step_percent | tap_phase_shifter
160 MVA 380/110 kV | 0.06 | 60 | 0.25 | 160 | 110 | 380 | 12.2 | 0 | Yy0 | hv | 0 | -9 | 9 | 0 | 1.5 | FALSE
100 MVA 220/110 kV | 0.06 | 55 | 0.26 | 100 | 110 | 220 | 12 | 0 | Yy0 | hv | 0 | -9 | 9 | 0 | 1.5 | FALSE
63 MVA 110/20 kV | 0.04 | 22 | 0.32 | 63 | 20 | 110 | 18 | 150 | YNd5 | hv | 0 | -9 | 9 | 0 | 1.5 | FALSE
40 MVA 110/20 kV | 0.05 | 18 | 0.34 | 40 | 20 | 110 | 16.2 | 150 | YNd5 | hv | 0 | -9 | 9 | 0 | 1.5 | FALSE
25 MVA 110/20 kV | 0.07 | 14 | 0.41 | 25 | 20 | 110 | 12 | 150 | YNd5 | hv | 0 | -9 | 9 | 0 | 1.5 | FALSE
63 MVA 110/10 kV | 0.04 | 22 | 0.32 | 63 | 10 | 110 | 18 | 150 | YNd5 | hv | 0 | -9 | 9 | 0 | 1.5 | FALSE
40 MVA 110/10 kV | 0.05 | 18 | 0.34 | 40 | 10 | 110 | 16.2 | 150 | YNd5 | hv | 0 | -9 | 9 | 0 | 1.5 | FALSE
25 MVA 110/10 kV | 0.07 | 14 | 0.41 | 25 | 10 | 110 | 12 | 150 | YNd5 | hv | 0 | -9 | 9 | 0 | 1.5 | FALSE
0.25 MVA 20/0.4 kV | 0.32 | 0.8 | 1.44 | 0.25 | 0.4 | 20 | 6 | 150 | Yzn5 | hv | 0 | -2 | 2 | 0 | 2.5 | FALSE
0.4 MVA 20/0.4 kV | 0.3375 | 1.35 | 1.425 | 0.4 | 0.4 | 20 | 6 | 150 | Dyn5 | hv | 0 | -2 | 2 | 0 | 2.5 | FALSE
0.63 MVA 20/0.4 kV | 0.2619 | 1.65 | 1.206 | 0.63 | 0.4 | 20 | 6 | 150 | Dyn5 | hv | 0 | -2 | 2 | 0 | 2.5 | FALSE
0.25 MVA 10/0.4 kV | 0.24 | 0.6 | 1.2 | 0.25 | 0.4 | 10 | 4 | 150 | Dyn5 | hv | 0 | -2 | 2 | 0 | 2.5 | FALSE
0.4 MVA 10/0.4 kV | 0.2375 | 0.95 | 1.325 | 0.4 | 0.4 | 10 | 4 | 150 | Dyn5 | hv | 0 | -2 | 2 | 0 | 2.5 | FALSE
0.63 MVA 10/0.4 kV | 0.1873 | 1.18 | 1.0794 | 0.63 | 0.4 | 10 | 4 | 150 | Dyn5 | hv | 0 | -2 | 2 | 0 | 2.5 | FALSE

## trafo3w_std_types
| sn_hv_mva | sn_mv_mva | sn_lv_mva | vn_hv_kv | vn_mv_kv | vn_lv_kv | vk_hv_percent | vk_mv_percent | vk_lv_percent | vkr_hv_percent | vkr_mv_percent | vkr_lv_percent | pfe_kw | i0_percent | shift_mv_degree | shift_lv_degree | vector_group | tap_side | tap_neutral | tap_min | tap_max | tap_step_percent
63/25/38 MVA 110/20/10 kV | 63 | 25 | 38 | 110 | 20 | 10 | 10.4 | 10.4 | 10.4 | 0.28 | 0.32 | 0.35 | 35 | 0.89 | 0 | 0 | YN0yn0yn0 | hv | 0 | -10 | 10 | 1.2
63/25/38 MVA 110/10/10 kV | 63 | 25 | 38 | 110 | 10 | 10 | 10.4 | 10.4 | 10.4 | 0.28 | 0.32 | 0.35 | 35 | 0.89 | 0 | 0 | YN0yn0yn0 | hv | 0 | -10 | 10 | 1.2

## fuse_std_types
| fuse_type | i_rated_a | t_avg | t_min | t_total | x_avg | x_min | x_total
HV 100A | HV 100A | 100 | 0 | [10.0, 3.64, 0.854, 0.281, 0.1, 0.0531, 0.022, 0.01] | [10.0, 4.267, 1.21, 0.403, 0.1, 0.058, 0.022, 0.01] | 0 | [300.0, 350.0, 450.0, 550.0, 700.0, 850.0, 1200.0, 1752.0] | [600.0, 700.0, 900.0, 1150.0, 1665.0, 2000.0, 3000.0, 4313.0]
HV 10A | HV 10A | 10 | 0 | [10.0, 1675.0, 0.344, 0.156, 0.1, 0.0417, 0.0171, 0.01] | [10.0, 1.3, 0.3, 0.155, 0.1, 0.0555, 0.023, 0.01] | 0 | [30.0, 32.0, 35.0, 37.0, 39.0, 50.0, 70.0, 88.0] | [60.0, 70.0, 80.0, 87.0, 94.0, 110.0, 150.0, 216.0]
HV 125A | HV 125A | 125 | 0 | [10.0, 1.82, 0.344, 0.1, 0.0467, 0.0269, 0.01] | [10.0, 2.478, 0.426, 0.1, 0.0427, 0.0211, 0.01] | 0 | [375.0, 500.0, 700.0, 925.0, 1200.0, 1500.0, 2341.0] | [750.0, 1000.0, 1500.0, 2200.0, 3000.0, 4000.0, 5765.0]
HV 160A | HV 160A | 160 | 0 | [10.0, 4.15, 1.03, 0.198, 0.1, 0.051, 0.0172, 0.01] | [10.0, 2.3, 0.734, 0.274, 0.1, 0.046, 0.0177, 0.01] | 0 | [480.0, 550.0, 700.0, 1000.0, 1260.0, 1600.0, 2500.0, 3227.0] | [960.0, 1300.0, 1700.0, 2200.0, 2996.0, 4000.0, 6000.0, 7946.0]
HV 16A | HV 16A | 16 | 0 | [10.0, 0.352, 0.164, 0.1, 0.0649, 0.0342, 0.01] | [10.0, 2.34, 0.722, 0.181, 0.1, 0.055, 0.0296, 0.01] | 0 | [48.0, 60.0, 65.0, 71.0, 80.0, 100.0, 162.0] | [96.0, 110.0, 125.0, 150.0, 168.0, 200.0, 250.0, 398.0]
HV 200A | HV 200A | 200 | 0 | [10.0, 4.267, 1.21, 0.403, 0.1, 0.058, 0.022, 0.01] | [10.0, 3.73, 1.654, 0.328, 0.1, 0.0531, 0.019, 0.01] | 0 | [600.0, 700.0, 900.0, 1150.0, 1665.0, 2000.0, 3000.0, 4313.0] | [1200.0, 1500.0, 1800.0, 2700.0, 3960.0, 5000.0, 7500.0, 10620.0]
HV 20A | HV 20A | 20 | 0 | [10.0, 1.3, 0.3, 0.155, 0.1, 0.0555, 0.023, 0.01] | [10.0, 1.3, 0.161, 0.1, 0.0611, 0.0399, 0.0141, 0.01] | 0 | [60.0, 70.0, 80.0, 87.0, 94.0, 110.0, 150.0, 216.0] | [120.0, 150.0, 200.0, 223.0, 260.0, 300.0, 450.0, 532.0]
HV 25A | HV 25A | 25 | 0 | [10.0, 2.512, 0.833, 0.299, 0.1, 0.0372, 0.0223, 0.01] | [10.0, 3.125, 0.597, 0.198, 0.1, 0.0378, 0.022, 0.01] | 0 | [75.0, 82.0, 90.0, 100.0, 124.0, 170.0, 200.0, 289.0] | [150.0, 170.0, 210.0, 250.0, 294.0, 400.0, 500.0, 711.0]
HV 31.5A | HV 31.5A | 31.5 | 0 | [10.0, 2.34, 0.722, 0.181, 0.1, 0.055, 0.0296, 0.01] | [10.0, 2.84, 0.368, 0.164, 0.1, 0.0621, 0.0378, 0.0195, 0.01] | 0 | [95.0, 110.0, 125.0, 150.0, 165.0, 200.0, 250.0, 390.0] | [189.0, 220.0, 300.0, 350.0, 393.0, 450.0, 530.0, 700.0, 960.0]
HV 40A | HV 40A | 40 | 0 | [10.0, 1.3, 0.161, 0.1, 0.0611, 0.0399, 0.0141, 0.01] | [10.0, 2.05, 0.369, 0.198, 0.1, 0.051, 0.0298, 0.01] | 0 | [120.0, 150.0, 200.0, 223.0, 260.0, 300.0, 450.0, 532.0] | [240.0, 300.0, 400.0, 450.0, 530.0, 650.0, 800.0, 1311.0]
HV 50A | HV 50A | 50 | 0 | [10.0, 3.215, 0.597, 0.198, 0.1, 0.0378, 0.022, 0.01] | [10.0, 3.64, 0.854, 0.281, 0.1, 0.0531, 0.022, 0.01] | 0 | [150.0, 170.0, 210.0, 250.0, 294.0, 400.0, 500.0, 711.0] | [300.0, 350.0, 450.0, 550.0, 700.0, 850.0, 1200.0, 1752.0]
HV 6.3A | HV 6.3A | 6.3 | 0 | [10.0, 1.39, 0.344, 0.168, 0.1, 0.056, 0.0263, 0.01] | [10.0, 1.711, 0.516, 0.198, 0.1, 0.0634, 0.0303, 0.01] | 0 | [19.0, 19.5, 20.4, 20.8, 22.0, 25.0, 32.0, 48.0] | [38.0, 40.0, 43.0, 48.0, 53.0, 60.0, 75.0, 118.0]
HV 63A | HV 63A | 63 | 0 | [10.0, 2.84, 0.368, 0.164, 0.1, 0.0621, 0.0378, 0.0195, 0.01] | [10.0, 1.82, 0.344, 0.1, 0.0467, 0.0269, 0.01] | 0 | [189.0, 220.0, 300.0, 350.0, 393.0, 450.0, 530.0, 700.0, 961.0] | [378.0, 500.0, 700.0, 934.0, 1200.0, 1500.0, 2366.0]
HV 80A | HV 80A | 80 | 0 | [10.0, 2.05, 0.369, 0.198, 0.1, 0.051, 0.0298, 0.01] | [10.0, 4.15, 1.03, 0.198, 0.1, 0.051, 0.0172, 0.01] | 0 | [240.0, 300.0, 400.0, 450.0, 530.0, 650.0, 800.0, 1311.0] | [480.0, 550.0, 700.0, 1000.0, 1260.0, 1600.0, 2500.0, 3227.0]
Siemens NH-1-100 | Siemens NH-1-100 | 100 | [5400.0, 2000.0, 400.0, 20.0, 1.0, 0.2, 0.012, 0.004] | 0 | 0 | [150.0, 190.0, 250.0, 430.0, 900.0, 1250.0, 2700.0, 3600.0] | 0 | 0
Siemens NH-1-125 | Siemens NH-1-125 | 125 | [4800.0, 120.0, 7.0, 0.1, 0.004] | 0 | 0 | [180.0, 400.0, 740.0, 2000.0, 4250.0] | 0 | 0
Siemens NH-1-16 | Siemens NH-1-16 | 16 | [4000.0, 400.0, 2.0, 0.1, 0.04, 0.01] | 0 | 0 | [26.0, 35.0, 75.0, 150.0, 200.0, 300.0] | 0 | 0
Siemens NH-1-160 | Siemens NH-1-160 | 160 | [4800.0, 120.0, 7.0, 0.1, 0.004] | 0 | 0 | [210.0, 500.0, 900.0, 2300.0, 5000.0] | 0 | 0
Siemens NH-1-25 | Siemens NH-1-25 | 25 | [4000.0, 1000.0, 10.0, 0.2, 0.02, 0.01] | 0 | 0 | [40.0, 50.0, 100.0, 210.0, 400.0, 500.0] | 0 | 0
Siemens NH-1-50 | Siemens NH-1-50 | 50 | [4000.0, 40.0, 4.0, 1.0, 0.02, 0.01] | 0 | 0 | [86.0, 200.0, 300.0, 400.0, 1000.0, 1280.0] | 0 | 0
Siemens NH-1-63 | Siemens NH-1-63 | 63 | [4000.0, 100.0, 10.0, 2.0, 0.04, 0.01] | 0 | 0 | [100.0, 200.0, 300.0, 400.0, 1000.0, 1500.0] | 0 | 0
Siemens NH-1-80 | Siemens NH-1-80 | 80 | [4800.0, 120.0, 7.0, 0.1, 0.01] | 0 | 0 | [150.58, 250.0, 450.0, 1150.0, 2470.0] | 0 | 0
Siemens NH-2-1000 | Siemens NH-2-1000 | 1000 | [4800.0, 120.0, 7.0, 0.1, 0.004] | 0 | 0 | [1900.0, 3500.0, 8400.0, 24000.0, 52000.0] | 0 | 0
Siemens NH-2-200 | Siemens NH-2-200 | 200 | [4800.0, 120.0, 7.0, 0.1, 0.004] | 0 | 0 | [280.0, 650.0, 1200.0, 3000.0, 7000.0] | 0 | 0
Siemens NH-2-224 | Siemens NH-2-224 | 224 | [4800.0, 120.0, 7.0, 0.2, 0.04, 0.004] | 0 | 0 | [400.0, 750.0, 1453.0, 3025.0, 4315.0, 7600.0] | 0 | 0
Siemens NH-2-250 | Siemens NH-2-250 | 250 | [4800.0, 120.0, 7.0, 0.1, 0.004] | 0 | 0 | [450.0, 800.0, 1650.0, 4000.0, 8500.0] | 0 | 0
Siemens NH-2-315 | Siemens NH-2-315 | 315 | [4800.0, 120.0, 7.0, 0.1, 0.004] | 0 | 0 | [550.0, 920.0, 1900.0, 5000.0, 11000.0] | 0 | 0
Siemens NH-2-355 | Siemens NH-2-355 | 355 | [4800.0, 120.0, 6.0, 0.1, 0.004] | 0 | 0 | [650.0, 1116.27, 2350.0, 5840.0, 12790.0] | 0 | 0
Siemens NH-2-400 | Siemens NH-2-400 | 400 | [4800.0, 120.0, 7.0, 0.1, 0.004] | 0 | 0 | [720.0, 1350.0, 2800.0, 6500.0, 15000.0] | 0 | 0
Siemens NH-2-425 | Siemens NH-2-425 | 425 | [4800.0, 120.0, 7.0, 0.1, 0.004] | 0 | 0 | [850.0, 1500.0, 3050.0, 7500.0, 16500.0] | 0 | 0
Siemens NH-2-630 | Siemens NH-2-630 | 630 | [4800.0, 120.0, 7.0, 0.1, 0.004] | 0 | 0 | [1200.0, 2000.0, 4800.0, 12000.0, 26000.0] | 0 | 0

## dtypes
| element | column | dtype
0 | bus | name | object
1 | bus | vn_kv | float64
2 | bus | type | object
3 | bus | zone | object
4 | bus | in_service | bool
5 | load | name | object
6 | load | bus | uint32
7 | load | p_mw | float64
8 | load | q_mvar | float64
9 | load | const_z_percent | float64
10 | load | const_i_percent | float64
11 | load | sn_mva | float64
12 | load | scaling | float64
13 | load | in_service | bool
14 | load | type | object
15 | ext_grid | name | object
16 | ext_grid | bus | uint32
17 | ext_grid | vm_pu | float64
18 | ext_grid | va_degree | float64
19 | ext_grid | slack_weight | float64
20 | ext_grid | in_service | bool
21 | line | name | object
22 | line | std_type | object
23 | line | from_bus | uint32
24 | line | to_bus | uint32
25 | line | length_km | float64
26 | line | r_ohm_per_km | float64
27 | line | x_ohm_per_km | float64
28 | line | c_nf_per_km | float64
29 | line | g_us_per_km | float64
30 | line | max_i_ka | float64
31 | line | df | float64
32 | line | parallel | uint32
33 | line | type | object
34 | line | in_service | bool
35 | trafo | name | object
36 | trafo | std_type | object
37 | trafo | hv_bus | uint32
38 | trafo | lv_bus | uint32
39 | trafo | sn_mva | float64
40 | trafo | vn_hv_kv | float64
41 | trafo | vn_lv_kv | float64
42 | trafo | vk_percent | float64
43 | trafo | vkr_percent | float64
44 | trafo | pfe_kw | float64
45 | trafo | i0_percent | float64
46 | trafo | shift_degree | float64
47 | trafo | tap_side | object
48 | trafo | tap_neutral | int32
49 | trafo | tap_min | int32
50 | trafo | tap_max | int32
51 | trafo | tap_step_percent | float64
52 | trafo | tap_step_degree | float64
53 | trafo | tap_pos | int32
54 | trafo | tap_phase_shifter | bool
55 | trafo | parallel | uint32
56 | trafo | df | float64
57 | trafo | in_service | bool
58 | line_geodata | coords | object
59 | bus_geodata | x | float64
60 | bus_geodata | y | float64
61 | bus_geodata | coords | object

## parameters
| version | format_version | converged | OPF_converged | name | f_hz | sn_mva
0 | 2.14.6 | 2.14.0 | FALSE | FALSE |  | 50 | 1