## bus
| name | vn_kv | type | zone | in_service
0 | bus_LV_4671-42_0_3_node_0 | 0.4 | n |  | TRUE
1 | bus_LV_4671-42_0_3_node_1 | 0.4 | n |  | TRUE
2 | bus_LV_4671-42_0_3_node_2 | 0.4 | n |  | TRUE
3 | bus_LV_4671-42_0_3_node_3 | 0.4 | n |  | TRUE
4 | bus_LV_4671-42_0_3_node_4 | 0.4 | n |  | TRUE
5 | bus_LV_4671-42_0_3_node_6 | 0.4 | n |  | TRUE
6 | bus_LV_4671-42_0_3_node_7 | 0.4 | n |  | TRUE
7 | bus_LV_4671-42_0_3_node_8 | 0.4 | n |  | TRUE
8 | bus_LV_4671-42_0_3_node_52 | 0.4 | n |  | TRUE
9 | bus_LV_4671-42_0_3_node_53 | 0.4 | n |  | TRUE
10 | bus_LV_4671-42_0_3_node_62 | 0.4 | n |  | TRUE
11 | bus_LV_4671-42_0_3_node_32 | 0.4 | n |  | TRUE
12 | bus_LV_4671-42_0_3_node_9 | 0.4 | n |  | TRUE
13 | bus_LV_4671-42_0_3_node_36 | 0.4 | n |  | TRUE
14 | bus_LV_4671-42_0_3_node_63 | 0.4 | n |  | TRUE
15 | bus_LV_4671-42_0_3_node_31 | 0.4 | n |  | TRUE
16 | bus_LV_4671-42_0_3_node_77 | 0.4 | n |  | TRUE
17 | bus_LV_4671-42_0_3_node_23 | 0.4 | n |  | TRUE
18 | bus_LV_4671-42_0_3_node_10 | 0.4 | n |  | TRUE
19 | bus_LV_4671-42_0_3_node_11 | 0.4 | n |  | TRUE
20 | bus_LV_4671-42_0_3_node_12 | 0.4 | n |  | TRUE
21 | bus_LV_4671-42_0_3_node_13 | 0.4 | n |  | TRUE
22 | bus_LV_4671-42_0_3_node_14 | 0.4 | n |  | TRUE
23 | bus_LV_4671-42_0_3_node_45 | 0.4 | n |  | TRUE
24 | bus_LV_4671-42_0_3_node_42 | 0.4 | n |  | TRUE
25 | bus_LV_4671-42_0_3_node_46 | 0.4 | n |  | TRUE
26 | bus_LV_4671-42_0_3_node_51 | 0.4 | n |  | TRUE
27 | bus_LV_4671-42_0_3_node_43 | 0.4 | n |  | TRUE
28 | bus_LV_4671-42_0_3_node_47 | 0.4 | n |  | TRUE
29 | bus_LV_4671-42_0_3_node_15 | 0.4 | n |  | TRUE
30 | bus_LV_4671-42_0_3_node_16 | 0.4 | n |  | TRUE
31 | bus_LV_4671-42_0_3_node_17 | 0.4 | n |  | TRUE
32 | bus_LV_4671-42_0_3_node_18 | 0.4 | n |  | TRUE
33 | bus_LV_4671-42_0_3_node_19 | 0.4 | n |  | TRUE
34 | bus_LV_4671-42_0_3_node_74 | 0.4 | n |  | TRUE
35 | bus_LV_4671-42_0_3_node_34 | 0.4 | n |  | TRUE
36 | bus_LV_4671-42_0_3_node_75 | 0.4 | n |  | TRUE
37 | bus_LV_4671-42_0_3_node_27 | 0.4 | n |  | TRUE
38 | bus_LV_4671-42_0_3_node_33 | 0.4 | n |  | TRUE
39 | bus_LV_4671-42_0_3_node_20 | 0.4 | n |  | TRUE
40 | bus_LV_4671-42_0_3_node_21 | 0.4 | n |  | TRUE
41 | bus_LV_4671-42_0_3_node_22 | 0.4 | n |  | TRUE
42 | bus_LV_4671-42_0_3_node_35 | 0.4 | n |  | TRUE
43 | bus_LV_4671-42_0_3_node_37 | 0.4 | n |  | TRUE
44 | bus_LV_4671-42_0_3_node_29 | 0.4 | n |  | TRUE
45 | bus_LV_4671-42_0_3_node_28 | 0.4 | n |  | TRUE
46 | bus_LV_4671-42_0_3_node_41 | 0.4 | n |  | TRUE
47 | bus_LV_4671-42_0_3_node_38 | 0.4 | n |  | TRUE
48 | bus_LV_4671-42_0_3_node_26 | 0.4 | n |  | TRUE
49 | bus_LV_4671-42_0_3_node_54 | 0.4 | n |  | TRUE
50 | bus_LV_4671-42_0_3_node_57 | 0.4 | n |  | TRUE
51 | bus_LV_4671-42_0_3_node_24 | 0.4 | n |  | TRUE
52 | bus_LV_4671-42_0_3_node_25 | 0.4 | n |  | TRUE
53 | bus_LV_4671-42_0_3_node_50 | 0.4 | n |  | TRUE
54 | bus_LV_4671-42_0_3_node_30 | 0.4 | n |  | TRUE
55 | bus_LV_4671-42_0_3_node_71 | 0.4 | n |  | TRUE
56 | bus_LV_4671-42_0_3_node_49 | 0.4 | n |  | TRUE
57 | bus_LV_4671-42_0_3_node_60 | 0.4 | n |  | TRUE
58 | bus_LV_4671-42_0_3_node_39 | 0.4 | n |  | TRUE
59 | bus_LV_4671-42_0_3_node_70 | 0.4 | n |  | TRUE
60 | bus_LV_4671-42_0_3_node_78 | 0.4 | n |  | TRUE
61 | bus_LV_4671-42_0_3_node_56 | 0.4 | n |  | TRUE
62 | bus_LV_4671-42_0_3_node_40 | 0.4 | n |  | TRUE
63 | bus_LV_4671-42_0_3_node_44 | 0.4 | n |  | TRUE
64 | bus_LV_4671-42_0_3_node_61 | 0.4 | n |  | TRUE
65 | bus_LV_4671-42_0_3_node_64 | 0.4 | n |  | TRUE
66 | bus_LV_4671-42_0_3_node_69 | 0.4 | n |  | TRUE
67 | bus_LV_4671-42_0_3_node_67 | 0.4 | n |  | TRUE
68 | bus_LV_4671-42_0_3_node_73 | 0.4 | n |  | TRUE
69 | bus_LV_4671-42_0_3_node_81 | 0.4 | n |  | TRUE
70 | bus_LV_4671-42_0_3_node_68 | 0.4 | n |  | TRUE
71 | bus_LV_4671-42_0_3_node_83 | 0.4 | n |  | TRUE
72 | bus_LV_4671-42_0_3_node_85 | 0.4 | n |  | TRUE
73 | bus_LV_4671-42_0_3_node_55 | 0.4 | n |  | TRUE
74 | bus_LV_4671-42_0_3_node_58 | 0.4 | n |  | TRUE
75 | bus_LV_4671-42_0_3_node_59 | 0.4 | n |  | TRUE
76 | bus_LV_4671-42_0_3_node_84 | 0.4 | n |  | TRUE
77 | bus_LV_4671-42_0_3_node_76 | 0.4 | n |  | TRUE
78 | bus_LV_4671-42_0_3_node_79 | 0.4 | n |  | TRUE
79 | bus_LV_4671-42_0_3_node_80 | 0.4 | n |  | TRUE
80 | bus_MV_442_0_node_138 | 20 | n |  | TRUE

## load
| name | bus | p_mw | q_mvar | const_z_percent | const_i_percent | sn_mva | scaling | in_service | type
0 | LV_4671-42_0_3_load_0 | 0 | 0.0069282 | 0.0017364 | 0 | 0 |  | 1 | TRUE | wye
1 | LV_4671-42_0_3_load_1 | 1 | 0.0039115 | 0.00098031 | 0 | 0 |  | 1 | TRUE | wye
2 | LV_4671-42_0_3_load_3 | 3 | 0.0027695 | 0.00069411 | 0 | 0 |  | 1 | TRUE | wye
3 | LV_4671-42_0_3_load_4 | 4 | 0.0048439 | 0.001214 | 0 | 0 |  | 1 | TRUE | wye
4 | LV_4671-42_0_3_load_7 | 6 | 0.0076452 | 0.0019161 | 0 | 0 |  | 1 | TRUE | wye
5 | LV_4671-42_0_3_load_8 | 7 | 0.0023088 | 0.00057864 | 0 | 0 |  | 1 | TRUE | wye
6 | LV_4671-42_0_3_load_52 | 8 | 0.00844 | 0.0021153 | 0 | 0 |  | 1 | TRUE | wye
7 | LV_4671-42_0_3_load_32 | 11 | 0.00061674 | 0.00015457 | 0 | 0 |  | 1 | TRUE | wye
8 | LV_4671-42_0_3_load_9 | 12 | 0.0026723 | 0.00066974 | 0 | 0 |  | 1 | TRUE | wye
9 | LV_4671-42_0_3_load_63 | 14 | 0.00076663 | 0.00019214 | 0 | 0 |  | 1 | TRUE | wye
10 | LV_4671-42_0_3_load_31 | 15 | 0.00086789 | 0.00021751 | 0 | 0 |  | 1 | TRUE | wye
11 | LV_4671-42_0_3_load_77 | 16 | 0.0023646 | 0.00059263 | 0 | 0 |  | 1 | TRUE | wye
12 | LV_4671-42_0_3_load_10 | 18 | 0.001727 | 0.00043282 | 0 | 0 |  | 1 | TRUE | wye
13 | LV_4671-42_0_3_load_11 | 19 | 0.0019375 | 0.00048559 | 0 | 0 |  | 1 | TRUE | wye
14 | LV_4671-42_0_3_load_12 | 20 | 0.0017461 | 0.00043763 | 0 | 0 |  | 1 | TRUE | wye
15 | LV_4671-42_0_3_load_14 | 22 | 0.0019678 | 0.00049317 | 0 | 0 |  | 1 | TRUE | wye
16 | LV_4671-42_0_3_load_45 | 23 | 0.0084347 | 0.0021139 | 0 | 0 |  | 1 | TRUE | wye
17 | LV_4671-42_0_3_load_42 | 24 | 0.0096263 | 0.0024126 | 0 | 0 |  | 1 | TRUE | wye
18 | LV_4671-42_0_3_load_46 | 25 | 0.0019938 | 0.00049969 | 0 | 0 |  | 1 | TRUE | wye
19 | LV_4671-42_0_3_load_51 | 26 | 0.019608 | 0.0049142 | 0 | 0 |  | 1 | TRUE | wye
20 | LV_4671-42_0_3_load_47 | 28 | 0.001804 | 0.00045214 | 0 | 0 |  | 1 | TRUE | wye
21 | LV_4671-42_0_3_load_15 | 29 | 0.0031832 | 0.00079778 | 0 | 0 |  | 1 | TRUE | wye
22 | LV_4671-42_0_3_load_16 | 30 | 0.0070684 | 0.0017715 | 0 | 0 |  | 1 | TRUE | wye
23 | LV_4671-42_0_3_load_18 | 32 | 0.0025339 | 0.00063506 | 0 | 0 |  | 1 | TRUE | wye
24 | LV_4671-42_0_3_load_19 | 33 | 0.00065758 | 0.00016481 | 0 | 0 |  | 1 | TRUE | wye
25 | LV_4671-42_0_3_load_75 | 36 | 0.0023791 | 0.00059627 | 0 | 0 |  | 1 | TRUE | wye
26 | LV_4671-42_0_3_load_33 | 38 | 0.0006584 | 0.00016501 | 0 | 0 |  | 1 | TRUE | wye
27 | LV_4671-42_0_3_load_20 | 39 | 0.0069317 | 0.0017373 | 0 | 0 |  | 1 | TRUE | wye
28 | LV_4671-42_0_3_load_21 | 40 | 0.009344 | 0.0023418 | 0 | 0 |  | 1 | TRUE | wye
29 | LV_4671-42_0_3_load_22 | 41 | 0.0093766 | 0.00235 | 0 | 0 |  | 1 | TRUE | wye
30 | LV_4671-42_0_3_load_35 | 42 | 0.0044796 | 0.0011227 | 0 | 0 |  | 1 | TRUE | wye
31 | LV_4671-42_0_3_load_29 | 44 | 0.0020873 | 0.00052313 | 0 | 0 |  | 1 | TRUE | wye
32 | LV_4671-42_0_3_load_41 | 46 | 0.0019075 | 0.00047807 | 0 | 0 |  | 1 | TRUE | wye
33 | LV_4671-42_0_3_load_38 | 47 | 0.012498 | 0.0031324 | 0 | 0 |  | 1 | TRUE | wye
34 | LV_4671-42_0_3_load_54 | 49 | 0.037684 | 0.0094444 | 0 | 0 |  | 1 | TRUE | wye
35 | LV_4671-42_0_3_load_57 | 50 | 0.010855 | 0.0027205 | 0 | 0 |  | 1 | TRUE | wye
36 | LV_4671-42_0_3_load_24 | 51 | 0.0022105 | 0.00055399 | 0 | 0 |  | 1 | TRUE | wye
37 | LV_4671-42_0_3_load_25 | 52 | 0.001822 | 0.00045663 | 0 | 0 |  | 1 | TRUE | wye
38 | LV_4671-42_0_3_load_50 | 53 | 0.0018675 | 0.00046803 | 0 | 0 |  | 1 | TRUE | wye
39 | LV_4671-42_0_3_load_30 | 54 | 0.010662 | 0.0026721 | 0 | 0 |  | 1 | TRUE | wye
40 | LV_4671-42_0_3_load_71 | 55 | 0.0018002 | 0.00045118 | 0 | 0 |  | 1 | TRUE | wye
41 | LV_4671-42_0_3_load_49 | 56 | 0.002253 | 0.00056464 | 0 | 0 |  | 1 | TRUE | wye
42 | LV_4671-42_0_3_load_60 | 57 | 0.0082718 | 0.0020731 | 0 | 0 |  | 1 | TRUE | wye
43 | LV_4671-42_0_3_load_39 | 58 | 0.011176 | 0.002801 | 0 | 0 |  | 1 | TRUE | wye
44 | LV_4671-42_0_3_load_70 | 59 | 0.003648 | 0.00091427 | 0 | 0 |  | 1 | TRUE | wye
45 | LV_4671-42_0_3_load_78 | 60 | 0.0023673 | 0.0005933 | 0 | 0 |  | 1 | TRUE | wye
46 | LV_4671-42_0_3_load_56 | 61 | 0.01282 | 0.0032129 | 0 | 0 |  | 1 | TRUE | wye
47 | LV_4671-42_0_3_load_40 | 62 | 0.01095 | 0.0027442 | 0 | 0 |  | 1 | TRUE | wye
48 | LV_4671-42_0_3_load_44 | 63 | 0.0062207 | 0.001559 | 0 | 0 |  | 1 | TRUE | wye
49 | LV_4671-42_0_3_load_64 | 65 | 0.0064946 | 0.0016277 | 0 | 0 |  | 1 | TRUE | wye
50 | LV_4671-42_0_3_load_81 | 69 | 0.0046869 | 0.0011746 | 0 | 0 |  | 1 | TRUE | wye
51 | LV_4671-42_0_3_load_83 | 71 | 0.015243 | 0.0038203 | 0 | 0 |  | 1 | TRUE | wye
52 | LV_4671-42_0_3_load_85 | 72 | 0.0035344 | 0.0008858 | 0 | 0 |  | 1 | TRUE | wye
53 | LV_4671-42_0_3_load_55 | 73 | 0.010394 | 0.0026049 | 0 | 0 |  | 1 | TRUE | wye
54 | LV_4671-42_0_3_load_58 | 74 | 0.0031533 | 0.00079028 | 0 | 0 |  | 1 | TRUE | wye
55 | LV_4671-42_0_3_load_59 | 75 | 0.014982 | 0.0037549 | 0 | 0 |  | 1 | TRUE | wye
56 | LV_4671-42_0_3_load_84 | 76 | 0.0026143 | 0.0006552 | 0 | 0 |  | 1 | TRUE | wye
57 | LV_4671-42_0_3_load_76 | 77 | 0.0081065 | 0.0020317 | 0 | 0 |  | 1 | TRUE | wye
58 | LV_4671-42_0_3_load_79 | 78 | 0.00077065 | 0.00019314 | 0 | 0 |  | 1 | TRUE | wye
59 | LV_4671-42_0_3_load_80 | 79 | 0.00076997 | 0.00019297 | 0 | 0 |  | 1 | TRUE | wye

## ext_grid
| name | bus | vm_pu | va_degree | slack_weight | in_service
0 |  | 42 | 1 | 0 | 1 | TRUE

## line
| name | std_type | from_bus | to_bus | length_km | r_ohm_per_km | x_ohm_per_km | c_nf_per_km | g_us_per_km | max_i_ka | df | parallel | type | in_service
0 | LV_4671-42_0_3_line_0 |  | 0 | 1 | 0.02879 | 0.125 | 0.08 | 261 | 0 | 0.364 | 1 | 1 | cs | TRUE
1 | LV_4671-42_0_3_line_1 |  | 0 | 2 | 0.0069888 | 0.125 | 0.08 | 261 | 0 | 0.364 | 1 | 1 | cs | TRUE
2 | LV_4671-42_0_3_line_2 |  | 1 | 3 | 0.022435 | 0.125 | 0.08 | 261 | 0 | 0.364 | 1 | 1 | cs | TRUE
3 | LV_4671-42_0_3_line_3 |  | 2 | 4 | 0.022946 | 0.125 | 0.08 | 261 | 0 | 0.364 | 1 | 1 | cs | TRUE
4 | LV_4671-42_0_3_line_4 |  | 3 | 5 | 0.020117 | 0.125 | 0.08 | 261 | 0 | 0.364 | 1 | 1 | cs | TRUE
5 | LV_4671-42_0_3_line_5 |  | 5 | 6 | 0.016126 | 0.125 | 0.08 | 261 | 0 | 0.364 | 1 | 1 | cs | TRUE
6 | LV_4671-42_0_3_line_6 |  | 5 | 7 | 0.014388 | 0.125 | 0.08 | 261 | 0 | 0.364 | 1 | 1 | cs | TRUE
7 | LV_4671-42_0_3_line_7 |  | 6 | 10 | 0.015774 | 0.125 | 0.08 | 261 | 0 | 0.364 | 1 | 1 | cs | TRUE
8 | LV_4671-42_0_3_line_8 |  | 7 | 11 | 0.007284 | 0.125 | 0.08 | 261 | 0 | 0.364 | 1 | 1 | cs | TRUE
9 | LV_4671-42_0_3_line_9 |  | 8 | 9 | 0.027176 | 0.125 | 0.08 | 261 | 0 | 0.364 | 1 | 1 | cs | TRUE
10 | LV_4671-42_0_3_line_10 |  | 9 | 73 | 0.013809 | 0.125 | 0.08 | 261 | 0 | 0.364 | 1 | 1 | cs | TRUE
11 | LV_4671-42_0_3_line_11 |  | 9 | 49 | 0.012489 | 0.125 | 0.08 | 261 | 0 | 0.364 | 1 | 1 | cs | TRUE
12 | LV_4671-42_0_3_line_12 |  | 10 | 14 | 0.049501 | 0.125 | 0.08 | 261 | 0 | 0.364 | 1 | 1 | cs | TRUE
13 | LV_4671-42_0_3_line_13 |  | 11 | 15 | 0.0082904 | 0.125 | 0.08 | 261 | 0 | 0.364 | 1 | 1 | cs | TRUE
14 | LV_4671-42_0_3_line_14 |  | 12 | 13 | 0.0077429 | 0.125 | 0.08 | 261 | 0 | 0.364 | 1 | 1 | cs | TRUE
15 | LV_4671-42_0_3_line_15 |  | 13 | 16 | 0.020344 | 0.125 | 0.08 | 261 | 0 | 0.364 | 1 | 1 | cs | TRUE
16 | LV_4671-42_0_3_line_16 |  | 13 | 17 | 0.027311 | 0.125 | 0.08 | 261 | 0 | 0.364 | 1 | 1 | cs | TRUE
17 | LV_4671-42_0_3_line_17 |  | 14 | 76 | 0.0010684 | 0.125 | 0.08 | 261 | 0 | 0.364 | 1 | 1 | cs | TRUE
18 | LV_4671-42_0_3_line_18 |  | 15 | 38 | 0.021433 | 0.125 | 0.08 | 261 | 0 | 0.364 | 1 | 1 | cs | TRUE
19 | LV_4671-42_0_3_line_19 |  | 16 | 60 | 0.0072002 | 0.125 | 0.08 | 261 | 0 | 0.364 | 1 | 1 | cs | TRUE
20 | LV_4671-42_0_3_line_20 |  | 17 | 42 | 0.035603 | 0.125 | 0.08 | 261 | 0 | 0.364 | 1 | 1 | cs | TRUE
21 | LV_4671-42_0_3_line_21 |  | 17 | 43 | 0.041812 | 0.125 | 0.08 | 261 | 0 | 0.364 | 1 | 1 | cs | TRUE
22 | LV_4671-42_0_3_line_22 |  | 17 | 40 | 0.015768 | 0.125 | 0.08 | 261 | 0 | 0.364 | 1 | 1 | cs | TRUE
23 | LV_4671-42_0_3_line_23 |  | 18 | 19 | 0.015534 | 0.125 | 0.08 | 261 | 0 | 0.364 | 1 | 1 | cs | TRUE
24 | LV_4671-42_0_3_line_24 |  | 18 | 20 | 0.0023769 | 0.125 | 0.08 | 261 | 0 | 0.364 | 1 | 1 | cs | TRUE
25 | LV_4671-42_0_3_line_25 |  | 19 | 21 | 0.015223 | 0.125 | 0.08 | 261 | 0 | 0.364 | 1 | 1 | cs | TRUE
26 | LV_4671-42_0_3_line_26 |  | 20 | 22 | 0.018032 | 0.125 | 0.08 | 261 | 0 | 0.364 | 1 | 1 | cs | TRUE
27 | LV_4671-42_0_3_line_27 |  | 21 | 23 | 0.017864 | 0.125 | 0.08 | 261 | 0 | 0.364 | 1 | 1 | cs | TRUE
28 | LV_4671-42_0_3_line_28 |  | 21 | 24 | 0.013616 | 0.125 | 0.08 | 261 | 0 | 0.364 | 1 | 1 | cs | TRUE
29 | LV_4671-42_0_3_line_29 |  | 22 | 25 | 0.0011857 | 0.125 | 0.08 | 261 | 0 | 0.364 | 1 | 1 | cs | TRUE
30 | LV_4671-42_0_3_line_30 |  | 23 | 26 | 0.017483 | 0.125 | 0.08 | 261 | 0 | 0.364 | 1 | 1 | cs | TRUE
31 | LV_4671-42_0_3_line_31 |  | 24 | 27 | 0.015522 | 0.125 | 0.08 | 261 | 0 | 0.364 | 1 | 1 | cs | TRUE
32 | LV_4671-42_0_3_line_32 |  | 25 | 28 | 0.017917 | 0.125 | 0.08 | 261 | 0 | 0.364 | 1 | 1 | cs | TRUE
33 | LV_4671-42_0_3_line_33 |  | 27 | 63 | 0.009301 | 0.125 | 0.08 | 261 | 0 | 0.364 | 1 | 1 | cs | TRUE
34 | LV_4671-42_0_3_line_34 |  | 27 | 62 | 0.032762 | 0.125 | 0.08 | 261 | 0 | 0.364 | 1 | 1 | cs | TRUE
35 | LV_4671-42_0_3_line_35 |  | 29 | 30 | 0.031929 | 0.125 | 0.08 | 261 | 0 | 0.364 | 1 | 1 | cs | TRUE
36 | LV_4671-42_0_3_line_36 |  | 29 | 31 | 0.0023007 | 0.125 | 0.08 | 261 | 0 | 0.364 | 1 | 1 | cs | TRUE
37 | LV_4671-42_0_3_line_37 |  | 30 | 32 | 0.014232 | 0.125 | 0.08 | 261 | 0 | 0.364 | 1 | 1 | cs | TRUE
38 | LV_4671-42_0_3_line_38 |  | 31 | 33 | 0.04694 | 0.125 | 0.08 | 261 | 0 | 0.364 | 1 | 1 | cs | TRUE
39 | LV_4671-42_0_3_line_39 |  | 32 | 34 | 0.04015 | 0.125 | 0.08 | 261 | 0 | 0.364 | 1 | 1 | cs | TRUE
40 | LV_4671-42_0_3_line_40 |  | 33 | 35 | 0.021351 | 0.125 | 0.08 | 261 | 0 | 0.364 | 1 | 1 | cs | TRUE
41 | LV_4671-42_0_3_line_41 |  | 34 | 36 | 0.015385 | 0.125 | 0.08 | 261 | 0 | 0.364 | 1 | 1 | cs | TRUE
42 | LV_4671-42_0_3_line_42 |  | 34 | 37 | 0.017888 | 0.125 | 0.08 | 261 | 0 | 0.364 | 1 | 1 | cs | TRUE
43 | LV_4671-42_0_3_line_43 |  | 35 | 38 | 0.027702 | 0.125 | 0.08 | 261 | 0 | 0.364 | 1 | 1 | cs | TRUE
44 | LV_4671-42_0_3_line_44 |  | 36 | 77 | 0.035018 | 0.125 | 0.08 | 261 | 0 | 0.364 | 1 | 1 | cs | TRUE
45 | LV_4671-42_0_3_line_45 |  | 37 | 53 | 0.012507 | 0.125 | 0.08 | 261 | 0 | 0.364 | 1 | 1 | cs | TRUE
46 | LV_4671-42_0_3_line_46 |  | 37 | 52 | 0.0069556 | 0.125 | 0.08 | 261 | 0 | 0.364 | 1 | 1 | cs | TRUE
47 | LV_4671-42_0_3_line_47 |  | 39 | 40 | 0.0009585 | 0.125 | 0.08 | 261 | 0 | 0.364 | 1 | 1 | cs | TRUE
48 | LV_4671-42_0_3_line_48 |  | 39 | 41 | 0.014505 | 0.125 | 0.08 | 261 | 0 | 0.364 | 1 | 1 | cs | TRUE
49 | LV_4671-42_0_3_line_49 |  | 42 | 44 | 0.027662 | 0.125 | 0.08 | 261 | 0 | 0.364 | 1 | 2 | cs | TRUE
50 | LV_4671-42_0_3_line_50 |  | 43 | 49 | 0.054988 | 0.125 | 0.08 | 261 | 0 | 0.364 | 1 | 1 | cs | TRUE
51 | LV_4671-42_0_3_line_51 |  | 43 | 50 | 0.017919 | 0.125 | 0.08 | 261 | 0 | 0.364 | 1 | 1 | cs | TRUE
52 | LV_4671-42_0_3_line_52 |  | 44 | 48 | 0.015151 | 0.125 | 0.08 | 261 | 0 | 0.364 | 1 | 2 | cs | TRUE
53 | LV_4671-42_0_3_line_53 |  | 45 | 46 | 0.025558 | 0.125 | 0.08 | 261 | 0 | 0.364 | 1 | 1 | cs | TRUE
54 | LV_4671-42_0_3_line_54 |  | 45 | 47 | 0.01311 | 0.125 | 0.08 | 261 | 0 | 0.364 | 1 | 1 | cs | TRUE
55 | LV_4671-42_0_3_line_55 |  | 45 | 48 | 0.00314 | 0.125 | 0.08 | 261 | 0 | 0.364 | 1 | 2 | cs | TRUE
56 | LV_4671-42_0_3_line_56 |  | 46 | 57 | 0.030667 | 0.125 | 0.08 | 261 | 0 | 0.364 | 1 | 1 | cs | TRUE
57 | LV_4671-42_0_3_line_57 |  | 47 | 58 | 0.028131 | 0.125 | 0.08 | 261 | 0 | 0.364 | 1 | 1 | cs | TRUE
58 | LV_4671-42_0_3_line_58 |  | 48 | 51 | 0.0086356 | 0.125 | 0.08 | 261 | 0 | 0.364 | 1 | 1 | cs | TRUE
59 | LV_4671-42_0_3_line_59 |  | 50 | 61 | 0.0075618 | 0.125 | 0.08 | 261 | 0 | 0.364 | 1 | 1 | cs | TRUE
60 | LV_4671-42_0_3_line_60 |  | 51 | 52 | 0.037252 | 0.125 | 0.08 | 261 | 0 | 0.364 | 1 | 1 | cs | TRUE
61 | LV_4671-42_0_3_line_61 |  | 53 | 56 | 0.00056429 | 0.125 | 0.08 | 261 | 0 | 0.364 | 1 | 1 | cs | TRUE
62 | LV_4671-42_0_3_line_62 |  | 54 | 55 | 0.012113 | 0.125 | 0.08 | 261 | 0 | 0.364 | 1 | 1 | cs | TRUE
63 | LV_4671-42_0_3_line_63 |  | 55 | 59 | 0.020297 | 0.125 | 0.08 | 261 | 0 | 0.364 | 1 | 1 | cs | TRUE
64 | LV_4671-42_0_3_line_64 |  | 57 | 64 | 0.018943 | 0.125 | 0.08 | 261 | 0 | 0.364 | 1 | 1 | cs | TRUE
65 | LV_4671-42_0_3_line_65 |  | 58 | 62 | 0.0019028 | 0.125 | 0.08 | 261 | 0 | 0.364 | 1 | 1 | cs | TRUE
66 | LV_4671-42_0_3_line_66 |  | 59 | 67 | 0.011323 | 0.125 | 0.08 | 261 | 0 | 0.364 | 1 | 1 | cs | TRUE
67 | LV_4671-42_0_3_line_67 |  | 60 | 78 | 0.029439 | 0.125 | 0.08 | 261 | 0 | 0.364 | 1 | 1 | cs | TRUE
68 | LV_4671-42_0_3_line_68 |  | 61 | 74 | 0.012739 | 0.125 | 0.08 | 261 | 0 | 0.364 | 1 | 1 | cs | TRUE
69 | LV_4671-42_0_3_line_69 |  | 63 | 65 | 0.014891 | 0.125 | 0.08 | 261 | 0 | 0.364 | 1 | 1 | cs | TRUE
70 | LV_4671-42_0_3_line_70 |  | 64 | 66 | 0.0097088 | 0.125 | 0.08 | 261 | 0 | 0.364 | 1 | 1 | cs | TRUE
71 | LV_4671-42_0_3_line_71 |  | 64 | 67 | 0.023632 | 0.125 | 0.08 | 261 | 0 | 0.364 | 1 | 1 | cs | TRUE
72 | LV_4671-42_0_3_line_72 |  | 66 | 72 | 0.036382 | 0.125 | 0.08 | 261 | 0 | 0.364 | 1 | 1 | cs | TRUE
73 | LV_4671-42_0_3_line_73 |  | 67 | 68 | 0.059281 | 0.125 | 0.08 | 261 | 0 | 0.364 | 1 | 1 | cs | TRUE
74 | LV_4671-42_0_3_line_74 |  | 67 | 70 | 0.09439 | 0.125 | 0.08 | 261 | 0 | 0.364 | 1 | 1 | cs | TRUE
75 | LV_4671-42_0_3_line_75 |  | 68 | 69 | 0.061084 | 0.125 | 0.08 | 261 | 0 | 0.364 | 1 | 1 | cs | TRUE
76 | LV_4671-42_0_3_line_76 |  | 70 | 71 | 0.01194 | 0.125 | 0.08 | 261 | 0 | 0.364 | 1 | 1 | cs | TRUE
77 | LV_4671-42_0_3_line_77 |  | 74 | 75 | 0.013543 | 0.125 | 0.08 | 261 | 0 | 0.364 | 1 | 1 | cs | TRUE
78 | LV_4671-42_0_3_line_78 |  | 78 | 79 | 0.0061279 | 0.125 | 0.08 | 261 | 0 | 0.364 | 1 | 1 | cs | TRUE

## trafo
| name | std_type | hv_bus | lv_bus | sn_mva | vn_hv_kv | vn_lv_kv | vk_percent | vkr_percent | pfe_kw | i0_percent | shift_degree | tap_side | tap_neutral | tap_min | tap_max | tap_step_percent | tap_step_degree | tap_pos | tap_phase_shifter | parallel | df | in_service
0 | LV_4671-42_0_3_trafo_35 | 0.63 MVA 20/0.4 kV | 80 | 42 | 0.63 | 20 | 0.4 | 6 | 1.206 | 1.65 | 0.2619 | 150 | hv | 0 | -2 | 2 | 2.5 | 0 | 0 | FALSE | 1 | 1 | TRUE

## line_geodata
| x0 | y0 | x1 | y1 | x2 | y2 | x3 | y3 | x4 | y4 | x5 | y5 | x6 | y6 | x7 | y7 | x8 | y8 | x9 | y9 | x10 | y10 | x11 | y11 | x12 | y12
0 | 2731036.662 | 1278553.6378 | 2731034.6744 | 1278558.9887 | 2731031.5058 | 1278566.281 | 2731029.0675 | 1278570.4754 | 2731022.332 | 1278578.2407
1 | 2731039.0955 | 1278547.0864 | 2731036.662 | 1278553.6378
2 | 2731006.948 | 1278594.5665 | 2731020.2275 | 1278580.6669 | 2731022.332 | 1278578.2407
3 | 2731039.0955 | 1278547.0864 | 2731042.3918 | 1278550.2738 | 2731052.0315 | 1278556.5163 | 2731057.0453 | 1278561.2222
4 | 2730995.6605 | 1278610.6173 | 2730996.6094 | 1278606.4787 | 2730997.7115 | 1278604.2344 | 2731006.948 | 1278594.5665
5 | 2730995.6605 | 1278610.6173 | 2730979.8229 | 1278607.5804
6 | 2730995.6605 | 1278610.6173 | 2730994.5134 | 1278615.5633 | 2730993.6942 | 1278617.9252 | 2730992.3718 | 1278620.2759 | 2730989.7607 | 1278623.4544
7 | 2730964.1373 | 1278605.9239 | 2730979.39 | 1278607.4974 | 2730979.8229 | 1278607.5804
8 | 2730984.8525 | 1278628.8364 | 2730989.7607 | 1278623.4544
9 | 2731140.9303 | 1278588.0229 | 2731122.0936 | 1278568.4339
10 | 2731140.9303 | 1278588.0229 | 2731151.0664 | 1278578.6454
11 | 2731140.9303 | 1278588.0229 | 2731131.7563 | 1278596.4977
12 | 2730964.1373 | 1278605.9239 | 2730958.974 | 1278567.694 | 2730959.2043 | 1278565.1077 | 2730960.664 | 1278563.6831 | 2730966.7154 | 1278561.9733
13 | 2730984.8525 | 1278628.8364 | 2730979.2661 | 1278634.962
14 | 2731042.9409 | 1278641.5199 | 2731037.0532 | 1278636.4913
15 | 2731042.9409 | 1278641.5199 | 2731030.4431 | 1278657.573
16 | 2731042.9409 | 1278641.5199 | 2731062.365 | 1278656.9444 | 2731060.8401 | 1278658.9347
17 | 2730967.7436 | 1278561.6828 | 2730966.7154 | 1278561.9733
18 | 2730964.8239 | 1278650.7983 | 2730979.2661 | 1278634.962
19 | 2731030.4431 | 1278657.573 | 2731026.0199 | 1278663.2545
20 | 2731060.8401 | 1278658.9347 | 2731088.7748 | 1278681.0072
21 | 2731060.8401 | 1278658.9347 | 2731062.365 | 1278656.9444 | 2731064.4919 | 1278658.6377 | 2731091.3653 | 1278633.8105
22 | 2731060.8401 | 1278658.9347 | 2731051.2271 | 1278671.434
23 | 2731212.1436 | 1278663.0571 | 2731223.2237 | 1278652.1692
24 | 2731224.919 | 1278650.5033 | 2731223.2237 | 1278652.1692
25 | 2731201.2856 | 1278673.7268 | 2731212.1436 | 1278663.0571
26 | 2731224.919 | 1278650.5033 | 2731237.7805 | 1278637.865
27 | 2731201.2856 | 1278673.7268 | 2731188.6923 | 1278686.3974
28 | 2731201.2856 | 1278673.7268 | 2731191.4177 | 1278664.3441
29 | 2731238.6262 | 1278637.0339 | 2731237.7805 | 1278637.865
30 | 2731176.3682 | 1278698.7972 | 2731188.6923 | 1278686.3974
31 | 2731180.1691 | 1278653.6486 | 2731191.4177 | 1278664.3441
32 | 2731238.6262 | 1278637.0339 | 2731251.406 | 1278624.4758
33 | 2731180.1691 | 1278653.6486 | 2731186.6957 | 1278647.022
34 | 2731180.1691 | 1278653.6486 | 2731156.1195 | 1278675.8959
35 | 2731006.8037 | 1278707.3668 | 2731032.3229 | 1278726.5564
36 | 2731004.9649 | 1278705.9841 | 2731006.8037 | 1278707.3668
37 | 2731043.6975 | 1278735.1097 | 2731032.3229 | 1278726.5564
38 | 2731004.9649 | 1278705.9841 | 2730964.5436 | 1278682.1209
39 | 2731075.0789 | 1278760.1503 | 2731047.4117 | 1278737.9027 | 2731043.6975 | 1278735.1097
40 | 2730946.1575 | 1278671.2665 | 2730964.5436 | 1278682.1209
41 | 2731075.0789 | 1278760.1503 | 2731086.8543 | 1278770.0512
42 | 2731075.0789 | 1278760.1503 | 2731079.9772 | 1278755.5102 | 2731087.3711 | 1278747.144
43 | 2730946.1575 | 1278671.2665 | 2730964.8239 | 1278650.7983
44 | 2731086.8543 | 1278770.0512 | 2731113.6569 | 1278792.5871
45 | 2731087.3711 | 1278747.144 | 2731077.4884 | 1278739.4784
46 | 2731087.3711 | 1278747.144 | 2731091.9774 | 1278741.9324
47 | 2731050.6428 | 1278672.1938 | 2731051.2271 | 1278671.434
48 | 2731041.8002 | 1278683.6915 | 2731050.6428 | 1278672.1938
49 | 2731088.7748 | 1278681.0072 | 2731110.4787 | 1278698.1564
50 | 2731091.3653 | 1278633.8105 | 2731131.7563 | 1278596.4977
51 | 2731091.3653 | 1278633.8105 | 2731079.2822 | 1278620.578
52 | 2731122.3667 | 1278707.5497 | 2731110.4787 | 1278698.1564
53 | 2731124.4484 | 1278705.1936 | 2731144.6938 | 1278720.7936
54 | 2731124.4484 | 1278705.1936 | 2731134.0724 | 1278696.2909
55 | 2731122.3667 | 1278707.5497 | 2731124.4484 | 1278705.1936
56 | 2731144.6938 | 1278720.7936 | 2731168.9854 | 1278739.5114
57 | 2731134.0724 | 1278696.2909 | 2731154.7228 | 1278677.188
58 | 2731122.3667 | 1278707.5497 | 2731116.6477 | 1278714.0201
59 | 2731074.1833 | 1278614.994 | 2731079.2822 | 1278620.578
60 | 2731091.9774 | 1278741.9324 | 2731116.6477 | 1278714.0201
61 | 2731077.0425 | 1278739.1326 | 2731077.4884 | 1278739.4784
62 | 2731171.5388 | 1278746.083 | 2731162.0046 | 1278738.6115
63 | 2731187.515 | 1278758.6025 | 2731171.5388 | 1278746.083
64 | 2731183.9906 | 1278751.0736 | 2731168.9854 | 1278739.5114
65 | 2731154.7228 | 1278677.188 | 2731156.1195 | 1278675.8959
66 | 2731195.7158 | 1278766.2493 | 2731194.5268 | 1278764.2876 | 2731192.3518 | 1278762.3929 | 2731187.515 | 1278758.6025
67 | 2731026.0199 | 1278663.2545 | 2731007.9355 | 1278686.4834
68 | 2731074.1833 | 1278614.994 | 2731065.5935 | 1278605.5871
69 | 2731197.1448 | 1278636.4128 | 2731186.6957 | 1278647.022
70 | 2731183.9906 | 1278751.0736 | 2731186.6378 | 1278747.9628 | 2731190.2881 | 1278743.6842
71 | 2731183.9906 | 1278751.0736 | 2731198.838 | 1278762.3927 | 2731195.7158 | 1278766.2493
72 | 2731190.2881 | 1278743.6842 | 2731201.1649 | 1278735.8629 | 2731215.5157 | 1278717.8422
73 | 2731195.7158 | 1278766.2493 | 2731198.838 | 1278762.3927 | 2731203.6178 | 1278766.4586 | 2731208.5231 | 1278770.6273 | 2731212.1535 | 1278773.9891 | 2731219.1582 | 1278780.4068 | 2731215.6719 | 1278784.411 | 2731231.8497 | 1278799.0964
74 | 2731195.7158 | 1278766.2493 | 2731198.838 | 1278762.3927 | 2731201.3498 | 1278759.29 | 2731205.1356 | 1278760.0638 | 2731208.3033 | 1278759.5671 | 2731212.6703 | 1278756.5168 | 2731217.1235 | 1278760.3975 | 2731218.9609 | 1278758.214 | 2731226.079 | 1278757.5161 | 2731241.5174 | 1278740.9433 | 2731247.0765 | 1278734.316 | 2731252.1904 | 1278730.1257 | 2731264.1377 | 1278715.0768
75 | 2731231.8497 | 1278799.0964 | 2731189.2773 | 1278842.9004
76 | 2731264.1377 | 1278715.0768 | 2731268.161 | 1278719.0257 | 2731272.1406 | 1278714.1387
77 | 2731056.4615 | 1278595.5864 | 2731065.5935 | 1278605.5871
78 | 2731004.1711 | 1278691.3187 | 2731007.9355 | 1278686.4834

## bus_geodata
| x | y | coords
0 | 2731036.662 | 1278553.6378
1 | 2731022.332 | 1278578.2407
2 | 2731039.0955 | 1278547.0864
3 | 2731006.948 | 1278594.5665
4 | 2731057.0453 | 1278561.2222
5 | 2730995.6605 | 1278610.6173
6 | 2730979.8229 | 1278607.5804
7 | 2730989.7607 | 1278623.4544
8 | 2731122.0936 | 1278568.4339
9 | 2731140.9303 | 1278588.0229
10 | 2730964.1373 | 1278605.9239
11 | 2730984.8525 | 1278628.8364
12 | 2731037.0532 | 1278636.4913
13 | 2731042.9409 | 1278641.5199
14 | 2730966.7154 | 1278561.9733
15 | 2730979.2661 | 1278634.962
16 | 2731030.4431 | 1278657.573
17 | 2731060.8401 | 1278658.9347
18 | 2731223.2237 | 1278652.1692
19 | 2731212.1436 | 1278663.0571
20 | 2731224.919 | 1278650.5033
21 | 2731201.2856 | 1278673.7268
22 | 2731237.7805 | 1278637.865
23 | 2731188.6923 | 1278686.3974
24 | 2731191.4177 | 1278664.3441
25 | 2731238.6262 | 1278637.0339
26 | 2731176.3682 | 1278698.7972
27 | 2731180.1691 | 1278653.6486
28 | 2731251.406 | 1278624.4758
29 | 2731006.8037 | 1278707.3668
30 | 2731032.3229 | 1278726.5564
31 | 2731004.9649 | 1278705.9841
32 | 2731043.6975 | 1278735.1097
33 | 2730964.5436 | 1278682.1209
34 | 2731075.0789 | 1278760.1503
35 | 2730946.1575 | 1278671.2665
36 | 2731086.8543 | 1278770.0512
37 | 2731087.3711 | 1278747.144
38 | 2730964.8239 | 1278650.7983
39 | 2731050.6428 | 1278672.1938
40 | 2731051.2271 | 1278671.434
41 | 2731041.8002 | 1278683.6915
42 | 2731088.7748 | 1278681.0072
43 | 2731091.3653 | 1278633.8105
44 | 2731110.4787 | 1278698.1564
45 | 2731124.4484 | 1278705.1936
46 | 2731144.6938 | 1278720.7936
47 | 2731134.0724 | 1278696.2909
48 | 2731122.3667 | 1278707.5497
49 | 2731131.7563 | 1278596.4977
50 | 2731079.2822 | 1278620.578
51 | 2731116.6477 | 1278714.0201
52 | 2731091.9774 | 1278741.9324
53 | 2731077.4884 | 1278739.4784
54 | 2731162.0046 | 1278738.6115
55 | 2731171.5388 | 1278746.083
56 | 2731077.0425 | 1278739.1326
57 | 2731168.9854 | 1278739.5114
58 | 2731154.7228 | 1278677.188
59 | 2731187.515 | 1278758.6025
60 | 2731026.0199 | 1278663.2545
61 | 2731074.1833 | 1278614.994
62 | 2731156.1195 | 1278675.8959
63 | 2731186.6957 | 1278647.022
64 | 2731183.9906 | 1278751.0736
65 | 2731197.1448 | 1278636.4128
66 | 2731190.2881 | 1278743.6842
67 | 2731195.7158 | 1278766.2493
68 | 2731231.8497 | 1278799.0964
69 | 2731189.2773 | 1278842.9004
70 | 2731264.1377 | 1278715.0768
71 | 2731272.1406 | 1278714.1387
72 | 2731215.5157 | 1278717.8422
73 | 2731151.0664 | 1278578.6454
74 | 2731065.5935 | 1278605.5871
75 | 2731056.4615 | 1278595.5864
76 | 2730967.7436 | 1278561.6828
77 | 2731113.6569 | 1278792.5871
78 | 2731007.9355 | 1278686.4834
79 | 2731004.1711 | 1278691.3187
80 | 2731060.8401 | 1278658.9347

## line_std_types
| c_nf_per_km | r_ohm_per_km | x_ohm_per_km | max_i_ka | type | q_mm2 | alpha | voltage_rating
NAYY 4x50 SE | 210 | 0.642 | 0.083 | 0.142 | cs | 50 | 0.00403 | LV
NAYY 4x120 SE | 264 | 0.225 | 0.08 | 0.242 | cs | 120 | 0.00403 | LV
NAYY 4x150 SE | 261 | 0.208 | 0.08 | 0.27 | cs | 150 | 0.00403 | LV
NA2XS2Y 1x95 RM/25 12/20 kV | 216 | 0.313 | 0.132 | 0.252 | cs | 95 | 0.00403 | MV
NA2XS2Y 1x185 RM/25 12/20 kV | 273 | 0.161 | 0.117 | 0.362 | cs | 185 | 0.00403 | MV
NA2XS2Y 1x240 RM/25 12/20 kV | 304 | 0.122 | 0.112 | 0.421 | cs | 240 | 0.00403 | MV
NA2XS2Y 1x95 RM/25 6/10 kV | 315 | 0.313 | 0.123 | 0.249 | cs | 95 | 0.00403 | MV
NA2XS2Y 1x185 RM/25 6/10 kV | 406 | 0.161 | 0.11 | 0.358 | cs | 185 | 0.00403 | MV
NA2XS2Y 1x240 RM/25 6/10 kV | 456 | 0.122 | 0.105 | 0.416 | cs | 240 | 0.00403 | MV
NA2XS2Y 1x150 RM/25 12/20 kV | 250 | 0.206 | 0.116 | 0.319 | cs | 150 | 0.00403 | MV
NA2XS2Y 1x120 RM/25 12/20 kV | 230 | 0.253 | 0.119 | 0.283 | cs | 120 | 0.00403 | MV
NA2XS2Y 1x70 RM/25 12/20 kV | 190 | 0.443 | 0.132 | 0.22 | cs | 70 | 0.00403 | MV
NA2XS2Y 1x150 RM/25 6/10 kV | 360 | 0.206 | 0.11 | 0.315 | cs | 150 | 0.00403 | MV
NA2XS2Y 1x120 RM/25 6/10 kV | 340 | 0.253 | 0.113 | 0.28 | cs | 120 | 0.00403 | MV
NA2XS2Y 1x70 RM/25 6/10 kV | 280 | 0.443 | 0.123 | 0.217 | cs | 70 | 0.00403 | MV
N2XS(FL)2Y 1x120 RM/35 64/110 kV | 112 | 0.153 | 0.166 | 0.366 | cs | 120 | 0.00393 | HV
N2XS(FL)2Y 1x185 RM/35 64/110 kV | 125 | 0.099 | 0.156 | 0.457 | cs | 185 | 0.00393 | HV
N2XS(FL)2Y 1x240 RM/35 64/110 kV | 135 | 0.075 | 0.149 | 0.526 | cs | 240 | 0.00393 | HV
N2XS(FL)2Y 1x300 RM/35 64/110 kV | 144 | 0.06 | 0.144 | 0.588 | cs | 300 | 0.00393 | HV
15-AL1/3-ST1A 0.4 | 11 | 1.8769 | 0.35 | 0.105 | ol | 16 | 0.00403 | LV
24-AL1/4-ST1A 0.4 | 11.25 | 1.2012 | 0.335 | 0.14 | ol | 24 | 0.00403 | LV
48-AL1/8-ST1A 0.4 | 12.2 | 0.5939 | 0.3 | 0.21 | ol | 48 | 0.00403 | LV
94-AL1/15-ST1A 0.4 | 13.2 | 0.306 | 0.29 | 0.35 | ol | 94 | 0.00403 | LV
34-AL1/6-ST1A 10.0 | 9.7 | 0.8342 | 0.36 | 0.17 | ol | 34 | 0.00403 | MV
48-AL1/8-ST1A 10.0 | 10.1 | 0.5939 | 0.35 | 0.21 | ol | 48 | 0.00403 | MV
70-AL1/11-ST1A 10.0 | 10.4 | 0.4132 | 0.339 | 0.29 | ol | 70 | 0.00403 | MV
94-AL1/15-ST1A 10.0 | 10.75 | 0.306 | 0.33 | 0.35 | ol | 94 | 0.00403 | MV
122-AL1/20-ST1A 10.0 | 11.1 | 0.2376 | 0.323 | 0.41 | ol | 122 | 0.00403 | MV
149-AL1/24-ST1A 10.0 | 11.25 | 0.194 | 0.315 | 0.47 | ol | 149 | 0.00403 | MV
34-AL1/6-ST1A 20.0 | 9.15 | 0.8342 | 0.382 | 0.17 | ol | 34 | 0.00403 | MV
48-AL1/8-ST1A 20.0 | 9.5 | 0.5939 | 0.372 | 0.21 | ol | 48 | 0.00403 | MV
70-AL1/11-ST1A 20.0 | 9.7 | 0.4132 | 0.36 | 0.29 | ol | 70 | 0.00403 | MV
94-AL1/15-ST1A 20.0 | 10 | 0.306 | 0.35 | 0.35 | ol | 94 | 0.00403 | MV
122-AL1/20-ST1A 20.0 | 10.3 | 0.2376 | 0.344 | 0.41 | ol | 122 | 0.00403 | MV
149-AL1/24-ST1A 20.0 | 10.5 | 0.194 | 0.337 | 0.47 | ol | 149 | 0.00403 | MV
184-AL1/30-ST1A 20.0 | 10.75 | 0.1571 | 0.33 | 0.535 | ol | 184 | 0.00403 | MV
243-AL1/39-ST1A 20.0 | 11 | 0.1188 | 0.32 | 0.645 | ol | 243 | 0.00403 | MV
48-AL1/8-ST1A 110.0 | 8 | 0.5939 | 0.46 | 0.21 | ol | 48 | 0.00403 | HV
70-AL1/11-ST1A 110.0 | 8.4 | 0.4132 | 0.45 | 0.29 | ol | 70 | 0.00403 | HV
94-AL1/15-ST1A 110.0 | 8.65 | 0.306 | 0.44 | 0.35 | ol | 94 | 0.00403 | HV
122-AL1/20-ST1A 110.0 | 8.5 | 0.2376 | 0.43 | 0.41 | ol | 122 | 0.00403 | HV
149-AL1/24-ST1A 110.0 | 8.75 | 0.194 | 0.41 | 0.47 | ol | 149 | 0.00403 | HV
184-AL1/30-ST1A 110.0 | 8.8 | 0.1571 | 0.4 | 0.535 | ol | 184 | 0.00403 | HV
243-AL1/39-ST1A 110.0 | 9 | 0.1188 | 0.39 | 0.645 | ol | 243 | 0.00403 | HV
305-AL1/39-ST1A 110.0 | 9.2 | 0.0949 | 0.38 | 0.74 | ol | 305 | 0.00403 | HV
490-AL1/64-ST1A 110.0 | 9.75 | 0.059 | 0.37 | 0.96 | ol | 490 | 0.00403 | HV
679-AL1/86-ST1A 110.0 | 9.95 | 0.042 | 0.36 | 1.15 | ol | 679 | 0.00403 | HV
490-AL1/64-ST1A 220.0 | 10 | 0.059 | 0.285 | 0.96 | ol | 490 | 0.00403 | HV
679-AL1/86-ST1A 220.0 | 11.7 | 0.042 | 0.275 | 1.15 | ol | 679 | 0.00403 | HV
490-AL1/64-ST1A 380.0 | 11 | 0.059 | 0.253 | 0.96 | ol | 490 | 0.00403 | HV
679-AL1/86-ST1A 380.0 | 14.6 | 0.042 | 0.25 | 1.15 | ol | 679 | 0.00403 | HV

## trafo_std_types
| i0_percent | pfe_kw | vkr_percent | sn_mva | vn_lv_kv | vn_hv_kv | vk_percent | shift_degree | vector_group | tap_side | tap_neutral | tap_min | tap_max | tap_step_degree | tap_step_percent | tap_phase_shifter
160 MVA 380/110 kV | 0.06 | 60 | 0.25 | 160 | 110 | 380 | 12.2 | 0 | Yy0 | hv | 0 | -9 | 9 | 0 | 1.5 | FALSE
100 MVA 220/110 kV | 0.06 | 55 | 0.26 | 100 | 110 | 220 | 12 | 0 | Yy0 | hv | 0 | -9 | 9 | 0 | 1.5 | FALSE
63 MVA 110/20 kV | 0.04 | 22 | 0.32 | 63 | 20 | 110 | 18 | 150 | YNd5 | hv | 0 | -9 | 9 | 0 | 1.5 | FALSE
40 MVA 110/20 kV | 0.05 | 18 | 0.34 | 40 | 20 | 110 | 16.2 | 150 | YNd5 | hv | 0 | -9 | 9 | 0 | 1.5 | FALSE
25 MVA 110/20 kV | 0.07 | 14 | 0.41 | 25 | 20 | 110 | 12 | 150 | YNd5 | hv | 0 | -9 | 9 | 0 | 1.5 | FALSE
63 MVA 110/10 kV | 0.04 | 22 | 0.32 | 63 | 10 | 110 | 18 | 150 | YNd5 | hv | 0 | -9 | 9 | 0 | 1.5 | FALSE
40 MVA 110/10 kV | 0.05 | 18 | 0.34 | 40 | 10 | 110 | 16.2 | 150 | YNd5 | hv | 0 | -9 | 9 | 0 | 1.5 | FALSE
25 MVA 110/10 kV | 0.07 | 14 | 0.41 | 25 | 10 | 110 | 12 | 150 | YNd5 | hv | 0 | -9 | 9 | 0 | 1.5 | FALSE
0.25 MVA 20/0.4 kV | 0.32 | 0.8 | 1.44 | 0.25 | 0.4 | 20 | 6 | 150 | Yzn5 | hv | 0 | -2 | 2 | 0 | 2.5 | FALSE
0.4 MVA 20/0.4 kV | 0.3375 | 1.35 | 1.425 | 0.4 | 0.4 | 20 | 6 | 150 | Dyn5 | hv | 0 | -2 | 2 | 0 | 2.5 | FALSE
0.63 MVA 20/0.4 kV | 0.2619 | 1.65 | 1.206 | 0.63 | 0.4 | 20 | 6 | 150 | Dyn5 | hv | 0 | -2 | 2 | 0 | 2.5 | FALSE
0.25 MVA 10/0.4 kV | 0.24 | 0.6 | 1.2 | 0.25 | 0.4 | 10 | 4 | 150 | Dyn5 | hv | 0 | -2 | 2 | 0 | 2.5 | FALSE
0.4 MVA 10/0.4 kV | 0.2375 | 0.95 | 1.325 | 0.4 | 0.4 | 10 | 4 | 150 | Dyn5 | hv | 0 | -2 | 2 | 0 | 2.5 | FALSE
0.63 MVA 10/0.4 kV | 0.1873 | 1.18 | 1.0794 | 0.63 | 0.4 | 10 | 4 | 150 | Dyn5 | hv | 0 | -2 | 2 | 0 | 2.5 | FALSE

## trafo3w_std_types
| sn_hv_mva | sn_mv_mva | sn_lv_mva | vn_hv_kv | vn_mv_kv | vn_lv_kv | vk_hv_percent | vk_mv_percent | vk_lv_percent | vkr_hv_percent | vkr_mv_percent | vkr_lv_percent | pfe_kw | i0_percent | shift_mv_degree | shift_lv_degree | vector_group | tap_side | tap_neutral | tap_min | tap_max | tap_step_percent
63/25/38 MVA 110/20/10 kV | 63 | 25 | 38 | 110 | 20 | 10 | 10.4 | 10.4 | 10.4 | 0.28 | 0.32 | 0.35 | 35 | 0.89 | 0 | 0 | YN0yn0yn0 | hv | 0 | -10 | 10 | 1.2
63/25/38 MVA 110/10/10 kV | 63 | 25 | 38 | 110 | 10 | 10 | 10.4 | 10.4 | 10.4 | 0.28 | 0.32 | 0.35 | 35 | 0.89 | 0 | 0 | YN0yn0yn0 | hv | 0 | -10 | 10 | 1.2

## fuse_std_types
| fuse_type | i_rated_a | t_avg | t_min | t_total | x_avg | x_min | x_total
HV 100A | HV 100A | 100 | 0 | [10.0, 3.64, 0.854, 0.281, 0.1, 0.0531, 0.022, 0.01] | [10.0, 4.267, 1.21, 0.403, 0.1, 0.058, 0.022, 0.01] | 0 | [300.0, 350.0, 450.0, 550.0, 700.0, 850.0, 1200.0, 1752.0] | [600.0, 700.0, 900.0, 1150.0, 1665.0, 2000.0, 3000.0, 4313.0]
HV 10A | HV 10A | 10 | 0 | [10.0, 1675.0, 0.344, 0.156, 0.1, 0.0417, 0.0171, 0.01] | [10.0, 1.3, 0.3, 0.155, 0.1, 0.0555, 0.023, 0.01] | 0 | [30.0, 32.0, 35.0, 37.0, 39.0, 50.0, 70.0, 88.0] | [60.0, 70.0, 80.0, 87.0, 94.0, 110.0, 150.0, 216.0]
HV 125A | HV 125A | 125 | 0 | [10.0, 1.82, 0.344, 0.1, 0.0467, 0.0269, 0.01] | [10.0, 2.478, 0.426, 0.1, 0.0427, 0.0211, 0.01] | 0 | [375.0, 500.0, 700.0, 925.0, 1200.0, 1500.0, 2341.0] | [750.0, 1000.0, 1500.0, 2200.0, 3000.0, 4000.0, 5765.0]
HV 160A | HV 160A | 160 | 0 | [10.0, 4.15, 1.03, 0.198, 0.1, 0.051, 0.0172, 0.01] | [10.0, 2.3, 0.734, 0.274, 0.1, 0.046, 0.0177, 0.01] | 0 | [480.0, 550.0, 700.0, 1000.0, 1260.0, 1600.0, 2500.0, 3227.0] | [960.0, 1300.0, 1700.0, 2200.0, 2996.0, 4000.0, 6000.0, 7946.0]
HV 16A | HV 16A | 16 | 0 | [10.0, 0.352, 0.164, 0.1, 0.0649, 0.0342, 0.01] | [10.0, 2.34, 0.722, 0.181, 0.1, 0.055, 0.0296, 0.01] | 0 | [48.0, 60.0, 65.0, 71.0, 80.0, 100.0, 162.0] | [96.0, 110.0, 125.0, 150.0, 168.0, 200.0, 250.0, 398.0]
HV 200A | HV 200A | 200 | 0 | [10.0, 4.267, 1.21, 0.403, 0.1, 0.058, 0.022, 0.01] | [10.0, 3.73, 1.654, 0.328, 0.1, 0.0531, 0.019, 0.01] | 0 | [600.0, 700.0, 900.0, 1150.0, 1665.0, 2000.0, 3000.0, 4313.0] | [1200.0, 1500.0, 1800.0, 2700.0, 3960.0, 5000.0, 7500.0, 10620.0]
HV 20A | HV 20A | 20 | 0 | [10.0, 1.3, 0.3, 0.155, 0.1, 0.0555, 0.023, 0.01] | [10.0, 1.3, 0.161, 0.1, 0.0611, 0.0399, 0.0141, 0.01] | 0 | [60.0, 70.0, 80.0, 87.0, 94.0, 110.0, 150.0, 216.0] | [120.0, 150.0, 200.0, 223.0, 260.0, 300.0, 450.0, 532.0]
HV 25A | HV 25A | 25 | 0 | [10.0, 2.512, 0.833, 0.299, 0.1, 0.0372, 0.0223, 0.01] | [10.0, 3.125, 0.597, 0.198, 0.1, 0.0378, 0.022, 0.01] | 0 | [75.0, 82.0, 90.0, 100.0, 124.0, 170.0, 200.0, 289.0] | [150.0, 170.0, 210.0, 250.0, 294.0, 400.0, 500.0, 711.0]
HV 31.5A | HV 31.5A | 31.5 | 0 | [10.0, 2.34, 0.722, 0.181, 0.1, 0.055, 0.0296, 0.01] | [10.0, 2.84, 0.368, 0.164, 0.1, 0.0621, 0.0378, 0.0195, 0.01] | 0 | [95.0, 110.0, 125.0, 150.0, 165.0, 200.0, 250.0, 390.0] | [189.0, 220.0, 300.0, 350.0, 393.0, 450.0, 530.0, 700.0, 960.0]
HV 40A | HV 40A | 40 | 0 | [10.0, 1.3, 0.161, 0.1, 0.0611, 0.0399, 0.0141, 0.01] | [10.0, 2.05, 0.369, 0.198, 0.1, 0.051, 0.0298, 0.01] | 0 | [120.0, 150.0, 200.0, 223.0, 260.0, 300.0, 450.0, 532.0] | [240.0, 300.0, 400.0, 450.0, 530.0, 650.0, 800.0, 1311.0]
HV 50A | HV 50A | 50 | 0 | [10.0, 3.215, 0.597, 0.198, 0.1, 0.0378, 0.022, 0.01] | [10.0, 3.64, 0.854, 0.281, 0.1, 0.0531, 0.022, 0.01] | 0 | [150.0, 170.0, 210.0, 250.0, 294.0, 400.0, 500.0, 711.0] | [300.0, 350.0, 450.0, 550.0, 700.0, 850.0, 1200.0, 1752.0]
HV 6.3A | HV 6.3A | 6.3 | 0 | [10.0, 1.39, 0.344, 0.168, 0.1, 0.056, 0.0263, 0.01] | [10.0, 1.711, 0.516, 0.198, 0.1, 0.0634, 0.0303, 0.01] | 0 | [19.0, 19.5, 20.4, 20.8, 22.0, 25.0, 32.0, 48.0] | [38.0, 40.0, 43.0, 48.0, 53.0, 60.0, 75.0, 118.0]
HV 63A | HV 63A | 63 | 0 | [10.0, 2.84, 0.368, 0.164, 0.1, 0.0621, 0.0378, 0.0195, 0.01] | [10.0, 1.82, 0.344, 0.1, 0.0467, 0.0269, 0.01] | 0 | [189.0, 220.0, 300.0, 350.0, 393.0, 450.0, 530.0, 700.0, 961.0] | [378.0, 500.0, 700.0, 934.0, 1200.0, 1500.0, 2366.0]
HV 80A | HV 80A | 80 | 0 | [10.0, 2.05, 0.369, 0.198, 0.1, 0.051, 0.0298, 0.01] | [10.0, 4.15, 1.03, 0.198, 0.1, 0.051, 0.0172, 0.01] | 0 | [240.0, 300.0, 400.0, 450.0, 530.0, 650.0, 800.0, 1311.0] | [480.0, 550.0, 700.0, 1000.0, 1260.0, 1600.0, 2500.0, 3227.0]
Siemens NH-1-100 | Siemens NH-1-100 | 100 | [5400.0, 2000.0, 400.0, 20.0, 1.0, 0.2, 0.012, 0.004] | 0 | 0 | [150.0, 190.0, 250.0, 430.0, 900.0, 1250.0, 2700.0, 3600.0] | 0 | 0
Siemens NH-1-125 | Siemens NH-1-125 | 125 | [4800.0, 120.0, 7.0, 0.1, 0.004] | 0 | 0 | [180.0, 400.0, 740.0, 2000.0, 4250.0] | 0 | 0
Siemens NH-1-16 | Siemens NH-1-16 | 16 | [4000.0, 400.0, 2.0, 0.1, 0.04, 0.01] | 0 | 0 | [26.0, 35.0, 75.0, 150.0, 200.0, 300.0] | 0 | 0
Siemens NH-1-160 | Siemens NH-1-160 | 160 | [4800.0, 120.0, 7.0, 0.1, 0.004] | 0 | 0 | [210.0, 500.0, 900.0, 2300.0, 5000.0] | 0 | 0
Siemens NH-1-25 | Siemens NH-1-25 | 25 | [4000.0, 1000.0, 10.0, 0.2, 0.02, 0.01] | 0 | 0 | [40.0, 50.0, 100.0, 210.0, 400.0, 500.0] | 0 | 0
Siemens NH-1-50 | Siemens NH-1-50 | 50 | [4000.0, 40.0, 4.0, 1.0, 0.02, 0.01] | 0 | 0 | [86.0, 200.0, 300.0, 400.0, 1000.0, 1280.0] | 0 | 0
Siemens NH-1-63 | Siemens NH-1-63 | 63 | [4000.0, 100.0, 10.0, 2.0, 0.04, 0.01] | 0 | 0 | [100.0, 200.0, 300.0, 400.0, 1000.0, 1500.0] | 0 | 0
Siemens NH-1-80 | Siemens NH-1-80 | 80 | [4800.0, 120.0, 7.0, 0.1, 0.01] | 0 | 0 | [150.58, 250.0, 450.0, 1150.0, 2470.0] | 0 | 0
Siemens NH-2-1000 | Siemens NH-2-1000 | 1000 | [4800.0, 120.0, 7.0, 0.1, 0.004] | 0 | 0 | [1900.0, 3500.0, 8400.0, 24000.0, 52000.0] | 0 | 0
Siemens NH-2-200 | Siemens NH-2-200 | 200 | [4800.0, 120.0, 7.0, 0.1, 0.004] | 0 | 0 | [280.0, 650.0, 1200.0, 3000.0, 7000.0] | 0 | 0
Siemens NH-2-224 | Siemens NH-2-224 | 224 | [4800.0, 120.0, 7.0, 0.2, 0.04, 0.004] | 0 | 0 | [400.0, 750.0, 1453.0, 3025.0, 4315.0, 7600.0] | 0 | 0
Siemens NH-2-250 | Siemens NH-2-250 | 250 | [4800.0, 120.0, 7.0, 0.1, 0.004] | 0 | 0 | [450.0, 800.0, 1650.0, 4000.0, 8500.0] | 0 | 0
Siemens NH-2-315 | Siemens NH-2-315 | 315 | [4800.0, 120.0, 7.0, 0.1, 0.004] | 0 | 0 | [550.0, 920.0, 1900.0, 5000.0, 11000.0] | 0 | 0
Siemens NH-2-355 | Siemens NH-2-355 | 355 | [4800.0, 120.0, 6.0, 0.1, 0.004] | 0 | 0 | [650.0, 1116.27, 2350.0, 5840.0, 12790.0] | 0 | 0
Siemens NH-2-400 | Siemens NH-2-400 | 400 | [4800.0, 120.0, 7.0, 0.1, 0.004] | 0 | 0 | [720.0, 1350.0, 2800.0, 6500.0, 15000.0] | 0 | 0
Siemens NH-2-425 | Siemens NH-2-425 | 425 | [4800.0, 120.0, 7.0, 0.1, 0.004] | 0 | 0 | [850.0, 1500.0, 3050.0, 7500.0, 16500.0] | 0 | 0
Siemens NH-2-630 | Siemens NH-2-630 | 630 | [4800.0, 120.0, 7.0, 0.1, 0.004] | 0 | 0 | [1200.0, 2000.0, 4800.0, 12000.0, 26000.0] | 0 | 0

## dtypes
| element | column | dtype
0 | bus | name | object
1 | bus | vn_kv | float64
2 | bus | type | object
3 | bus | zone | object
4 | bus | in_service | bool
5 | load | name | object
6 | load | bus | uint32
7 | load | p_mw | float64
8 | load | q_mvar | float64
9 | load | const_z_percent | float64
10 | load | const_i_percent | float64
11 | load | sn_mva | float64
12 | load | scaling | float64
13 | load | in_service | bool
14 | load | type | object
15 | ext_grid | name | object
16 | ext_grid | bus | uint32
17 | ext_grid | vm_pu | float64
18 | ext_grid | va_degree | float64
19 | ext_grid | slack_weight | float64
20 | ext_grid | in_service | bool
21 | line | name | object
22 | line | std_type | object
23 | line | from_bus | uint32
24 | line | to_bus | uint32
25 | line | length_km | float64
26 | line | r_ohm_per_km | float64
27 | line | x_ohm_per_km | float64
28 | line | c_nf_per_km | float64
29 | line | g_us_per_km | float64
30 | line | max_i_ka | float64
31 | line | df | float64
32 | line | parallel | uint32
33 | line | type | object
34 | line | in_service | bool
35 | trafo | name | object
36 | trafo | std_type | object
37 | trafo | hv_bus | uint32
38 | trafo | lv_bus | uint32
39 | trafo | sn_mva | float64
40 | trafo | vn_hv_kv | float64
41 | trafo | vn_lv_kv | float64
42 | trafo | vk_percent | float64
43 | trafo | vkr_percent | float64
44 | trafo | pfe_kw | float64
45 | trafo | i0_percent | float64
46 | trafo | shift_degree | float64
47 | trafo | tap_side | object
48 | trafo | tap_neutral | int32
49 | trafo | tap_min | int32
50 | trafo | tap_max | int32
51 | trafo | tap_step_percent | float64
52 | trafo | tap_step_degree | float64
53 | trafo | tap_pos | int32
54 | trafo | tap_phase_shifter | bool
55 | trafo | parallel | uint32
56 | trafo | df | float64
57 | trafo | in_service | bool
58 | line_geodata | coords | object
59 | bus_geodata | x | float64
60 | bus_geodata | y | float64
61 | bus_geodata | coords | object

## parameters
| version | format_version | converged | OPF_converged | name | f_hz | sn_mva
0 | 2.14.6 | 2.14.0 | FALSE | FALSE |  | 50 | 1