## bus
| name | vn_kv | type | zone | in_service
0 | bus_LV_4671-47_0_4_node_0 | 0.4 | n |  | TRUE
1 | bus_LV_4671-47_0_4_node_1 | 0.4 | n |  | TRUE
2 | bus_LV_4671-47_0_4_node_53 | 0.4 | n |  | TRUE
3 | bus_LV_4671-47_0_4_node_2 | 0.4 | n |  | TRUE
4 | bus_LV_4671-47_0_4_node_19 | 0.4 | n |  | TRUE
5 | bus_LV_4671-47_0_4_node_20 | 0.4 | n |  | TRUE
6 | bus_LV_4671-47_0_4_node_3 | 0.4 | n |  | TRUE
7 | bus_LV_4671-47_0_4_node_4 | 0.4 | n |  | TRUE
8 | bus_LV_4671-47_0_4_node_5 | 0.4 | n |  | TRUE
9 | bus_LV_4671-47_0_4_node_6 | 0.4 | n |  | TRUE
10 | bus_LV_4671-47_0_4_node_7 | 0.4 | n |  | TRUE
11 | bus_LV_4671-47_0_4_node_8 | 0.4 | n |  | TRUE
12 | bus_LV_4671-47_0_4_node_9 | 0.4 | n |  | TRUE
13 | bus_LV_4671-47_0_4_node_34 | 0.4 | n |  | TRUE
14 | bus_LV_4671-47_0_4_node_39 | 0.4 | n |  | TRUE
15 | bus_LV_4671-47_0_4_node_40 | 0.4 | n |  | TRUE
16 | bus_LV_4671-47_0_4_node_56 | 0.4 | n |  | TRUE
17 | bus_LV_4671-47_0_4_node_33 | 0.4 | n |  | TRUE
18 | bus_LV_4671-47_0_4_node_30 | 0.4 | n |  | TRUE
19 | bus_LV_4671-47_0_4_node_38 | 0.4 | n |  | TRUE
20 | bus_LV_4671-47_0_4_node_27 | 0.4 | n |  | TRUE
21 | bus_LV_4671-47_0_4_node_57 | 0.4 | n |  | TRUE
22 | bus_LV_4671-47_0_4_node_55 | 0.4 | n |  | TRUE
23 | bus_LV_4671-47_0_4_node_46 | 0.4 | n |  | TRUE
24 | bus_LV_4671-47_0_4_node_31 | 0.4 | n |  | TRUE
25 | bus_LV_4671-47_0_4_node_10 | 0.4 | n |  | TRUE
26 | bus_LV_4671-47_0_4_node_11 | 0.4 | n |  | TRUE
27 | bus_LV_4671-47_0_4_node_12 | 0.4 | n |  | TRUE
28 | bus_LV_4671-47_0_4_node_16 | 0.4 | n |  | TRUE
29 | bus_LV_4671-47_0_4_node_14 | 0.4 | n |  | TRUE
30 | bus_LV_4671-47_0_4_node_35 | 0.4 | n |  | TRUE
31 | bus_LV_4671-47_0_4_node_62 | 0.4 | n |  | TRUE
32 | bus_LV_4671-47_0_4_node_13 | 0.4 | n |  | TRUE
33 | bus_LV_4671-47_0_4_node_15 | 0.4 | n |  | TRUE
34 | bus_LV_4671-47_0_4_node_17 | 0.4 | n |  | TRUE
35 | bus_LV_4671-47_0_4_node_18 | 0.4 | n |  | TRUE
36 | bus_LV_4671-47_0_4_node_36 | 0.4 | n |  | TRUE
37 | bus_LV_4671-47_0_4_node_44 | 0.4 | n |  | TRUE
38 | bus_LV_4671-47_0_4_node_29 | 0.4 | n |  | TRUE
39 | bus_LV_4671-47_0_4_node_43 | 0.4 | n |  | TRUE
40 | bus_LV_4671-47_0_4_node_21 | 0.4 | n |  | TRUE
41 | bus_LV_4671-47_0_4_node_22 | 0.4 | n |  | TRUE
42 | bus_LV_4671-47_0_4_node_23 | 0.4 | n |  | TRUE
43 | bus_LV_4671-47_0_4_node_24 | 0.4 | n |  | TRUE
44 | bus_LV_4671-47_0_4_node_26 | 0.4 | n |  | TRUE
45 | bus_LV_4671-47_0_4_node_28 | 0.4 | n |  | TRUE
46 | bus_LV_4671-47_0_4_node_37 | 0.4 | n |  | TRUE
47 | bus_LV_4671-47_0_4_node_51 | 0.4 | n |  | TRUE
48 | bus_LV_4671-47_0_4_node_32 | 0.4 | n |  | TRUE
49 | bus_LV_4671-47_0_4_node_41 | 0.4 | n |  | TRUE
50 | bus_LV_4671-47_0_4_node_47 | 0.4 | n |  | TRUE
51 | bus_LV_4671-47_0_4_node_63 | 0.4 | n |  | TRUE
52 | bus_LV_4671-47_0_4_node_52 | 0.4 | n |  | TRUE
53 | bus_LV_4671-47_0_4_node_42 | 0.4 | n |  | TRUE
54 | bus_LV_4671-47_0_4_node_45 | 0.4 | n |  | TRUE
55 | bus_LV_4671-47_0_4_node_48 | 0.4 | n |  | TRUE
56 | bus_LV_4671-47_0_4_node_61 | 0.4 | n |  | TRUE
57 | bus_LV_4671-47_0_4_node_58 | 0.4 | n |  | TRUE
58 | bus_LV_4671-47_0_4_node_59 | 0.4 | n |  | TRUE
59 | bus_LV_4671-47_0_4_node_60 | 0.4 | n |  | TRUE
60 | bus_LV_4671-47_0_4_node_64 | 0.4 | n |  | TRUE
61 | bus_LV_4671-47_0_4_node_65 | 0.4 | n |  | TRUE
62 | bus_MV_441_0_node_219 | 20 | n |  | TRUE

## load
| name | bus | p_mw | q_mvar | const_z_percent | const_i_percent | sn_mva | scaling | in_service | type
0 | LV_4671-47_0_4_load_0 | 0 | 0.0037957 | 0.00095129 | 0 | 0 |  | 1 | TRUE | wye
1 | LV_4671-47_0_4_load_1 | 1 | 0.0022191 | 0.00055617 | 0 | 0 |  | 1 | TRUE | wye
2 | LV_4671-47_0_4_load_53 | 2 | 0.0020858 | 0.00052275 | 0 | 0 |  | 1 | TRUE | wye
3 | LV_4671-47_0_4_load_2 | 3 | 0.0097824 | 0.0024517 | 0 | 0 |  | 1 | TRUE | wye
4 | LV_4671-47_0_4_load_19 | 4 | 0.0025253 | 0.0006329 | 0 | 0 |  | 1 | TRUE | wye
5 | LV_4671-47_0_4_load_3 | 6 | 0.0070957 | 0.0017783 | 0 | 0 |  | 1 | TRUE | wye
6 | LV_4671-47_0_4_load_4 | 7 | 0.0021564 | 0.00054044 | 0 | 0 |  | 1 | TRUE | wye
7 | LV_4671-47_0_4_load_6 | 9 | 0.0031646 | 0.00079312 | 0 | 0 |  | 1 | TRUE | wye
8 | LV_4671-47_0_4_load_8 | 11 | 0.015774 | 0.0039533 | 0 | 0 |  | 1 | TRUE | wye
9 | LV_4671-47_0_4_load_34 | 13 | 0.013276 | 0.0033272 | 0 | 0 |  | 1 | TRUE | wye
10 | LV_4671-47_0_4_load_39 | 14 | 0.0018611 | 0.00046644 | 0 | 0 |  | 1 | TRUE | wye
11 | LV_4671-47_0_4_load_40 | 15 | 0.016094 | 0.0040335 | 0 | 0 |  | 1 | TRUE | wye
12 | LV_4671-47_0_4_load_30 | 18 | 0.0029681 | 0.00074388 | 0 | 0 |  | 1 | TRUE | wye
13 | LV_4671-47_0_4_load_38 | 19 | 0.02913 | 0.0073007 | 0 | 0 |  | 1 | TRUE | wye
14 | LV_4671-47_0_4_load_27 | 20 | 0.0051454 | 0.0012896 | 0 | 0 |  | 1 | TRUE | wye
15 | LV_4671-47_0_4_load_55 | 22 | 0.01337 | 0.0033507 | 0 | 0 |  | 1 | TRUE | wye
16 | LV_4671-47_0_4_load_46 | 23 | 0.0044053 | 0.0011041 | 0 | 0 |  | 1 | TRUE | wye
17 | LV_4671-47_0_4_load_31 | 24 | 0.0035292 | 0.00088451 | 0 | 0 |  | 1 | TRUE | wye
18 | LV_4671-47_0_4_load_10 | 25 | 0.0017703 | 0.00044367 | 0 | 0 |  | 1 | TRUE | wye
19 | LV_4671-47_0_4_load_11 | 26 | 0.0021997 | 0.0005513 | 0 | 0 |  | 1 | TRUE | wye
20 | LV_4671-47_0_4_load_12 | 27 | 0.0043077 | 0.0010796 | 0 | 0 |  | 1 | TRUE | wye
21 | LV_4671-47_0_4_load_16 | 28 | 0.002246 | 0.00056291 | 0 | 0 |  | 1 | TRUE | wye
22 | LV_4671-47_0_4_load_14 | 29 | 0.0036482 | 0.00091433 | 0 | 0 |  | 1 | TRUE | wye
23 | LV_4671-47_0_4_load_35 | 30 | 0.0024531 | 0.00061481 | 0 | 0 |  | 1 | TRUE | wye
24 | LV_4671-47_0_4_load_62 | 31 | 0.002545 | 0.00063782 | 0 | 0 |  | 1 | TRUE | wye
25 | LV_4671-47_0_4_load_13 | 32 | 0.0022267 | 0.00055806 | 0 | 0 |  | 1 | TRUE | wye
26 | LV_4671-47_0_4_load_17 | 34 | 0.003469 | 0.00086941 | 0 | 0 |  | 1 | TRUE | wye
27 | LV_4671-47_0_4_load_18 | 35 | 0.0039126 | 0.00098059 | 0 | 0 |  | 1 | TRUE | wye
28 | LV_4671-47_0_4_load_36 | 36 | 0.0033526 | 0.00084023 | 0 | 0 |  | 1 | TRUE | wye
29 | LV_4671-47_0_4_load_21 | 40 | 0.010228 | 0.0025634 | 0 | 0 |  | 1 | TRUE | wye
30 | LV_4671-47_0_4_load_22 | 41 | 0.043336 | 0.010861 | 0 | 0 |  | 1 | TRUE | wye
31 | LV_4671-47_0_4_load_23 | 42 | 0.090019 | 0.022561 | 0 | 0 |  | 1 | TRUE | wye
32 | LV_4671-47_0_4_load_26 | 44 | 0.0036714 | 0.00092014 | 0 | 0 |  | 1 | TRUE | wye
33 | LV_4671-47_0_4_load_28 | 45 | 0.042304 | 0.010602 | 0 | 0 |  | 1 | TRUE | wye
34 | LV_4671-47_0_4_load_37 | 46 | 0.01263 | 0.0031653 | 0 | 0 |  | 1 | TRUE | wye
35 | LV_4671-47_0_4_load_51 | 47 | 0.0029208 | 0.00073202 | 0 | 0 |  | 1 | TRUE | wye
36 | LV_4671-47_0_4_load_32 | 48 | 0.0021239 | 0.00053231 | 0 | 0 |  | 1 | TRUE | wye
37 | LV_4671-47_0_4_load_41 | 49 | 0.0015519 | 0.00038895 | 0 | 0 |  | 1 | TRUE | wye
38 | LV_4671-47_0_4_load_47 | 50 | 0.0013618 | 0.00034129 | 0 | 0 |  | 1 | TRUE | wye
39 | LV_4671-47_0_4_load_52 | 52 | 0.013022 | 0.0032635 | 0 | 0 |  | 1 | TRUE | wye
40 | LV_4671-47_0_4_load_42 | 53 | 0.0021271 | 0.00053311 | 0 | 0 |  | 1 | TRUE | wye
41 | LV_4671-47_0_4_load_45 | 54 | 0.0027895 | 0.00069912 | 0 | 0 |  | 1 | TRUE | wye
42 | LV_4671-47_0_4_load_48 | 55 | 0.0015996 | 0.00040089 | 0 | 0 |  | 1 | TRUE | wye
43 | LV_4671-47_0_4_load_61 | 56 | 0.0064157 | 0.0016079 | 0 | 0 |  | 1 | TRUE | wye
44 | LV_4671-47_0_4_load_58 | 57 | 0.013369 | 0.0033505 | 0 | 0 |  | 1 | TRUE | wye
45 | LV_4671-47_0_4_load_64 | 60 | 0.0015539 | 0.00038944 | 0 | 0 |  | 1 | TRUE | wye
46 | LV_4671-47_0_4_load_65 | 61 | 0.001553 | 0.00038922 | 0 | 0 |  | 1 | TRUE | wye

## ext_grid
| name | bus | vm_pu | va_degree | slack_weight | in_service
0 |  | 15 | 1 | 0 | 1 | TRUE

## line
| name | std_type | from_bus | to_bus | length_km | r_ohm_per_km | x_ohm_per_km | c_nf_per_km | g_us_per_km | max_i_ka | df | parallel | type | in_service
0 | LV_4671-47_0_4_line_0 |  | 0 | 1 | 0.02676 | 0.125 | 0.08 | 261 | 0 | 0.364 | 1 | 1 | cs | TRUE
1 | LV_4671-47_0_4_line_1 |  | 0 | 2 | 0.078312 | 0.125 | 0.08 | 261 | 0 | 0.364 | 1 | 1 | cs | TRUE
2 | LV_4671-47_0_4_line_2 |  | 1 | 3 | 0.0047788 | 0.125 | 0.08 | 261 | 0 | 0.364 | 1 | 1 | cs | TRUE
3 | LV_4671-47_0_4_line_3 |  | 3 | 4 | 0.04076 | 0.125 | 0.08 | 261 | 0 | 0.364 | 1 | 1 | cs | TRUE
4 | LV_4671-47_0_4_line_4 |  | 4 | 5 | 0.00075121 | 0.125 | 0.08 | 261 | 0 | 0.364 | 1 | 1 | cs | TRUE
5 | LV_4671-47_0_4_line_5 |  | 5 | 40 | 0.01813 | 0.125 | 0.08 | 261 | 0 | 0.364 | 1 | 1 | cs | TRUE
6 | LV_4671-47_0_4_line_6 |  | 6 | 7 | 0.02469 | 0.125 | 0.08 | 261 | 0 | 0.364 | 1 | 1 | cs | TRUE
7 | LV_4671-47_0_4_line_7 |  | 6 | 8 | 0.045444 | 0.125 | 0.08 | 261 | 0 | 0.364 | 1 | 1 | cs | TRUE
8 | LV_4671-47_0_4_line_8 |  | 7 | 9 | 0.013317 | 0.125 | 0.08 | 261 | 0 | 0.364 | 1 | 1 | cs | TRUE
9 | LV_4671-47_0_4_line_9 |  | 8 | 10 | 0.046221 | 0.125 | 0.08 | 261 | 0 | 0.364 | 1 | 1 | cs | TRUE
10 | LV_4671-47_0_4_line_10 |  | 8 | 11 | 0.051116 | 0.125 | 0.08 | 261 | 0 | 0.364 | 1 | 1 | cs | TRUE
11 | LV_4671-47_0_4_line_11 |  | 8 | 12 | 0.058396 | 0.125 | 0.08 | 261 | 0 | 0.364 | 1 | 1 | cs | TRUE
12 | LV_4671-47_0_4_line_12 |  | 9 | 13 | 0.023817 | 0.125 | 0.08 | 261 | 0 | 0.364 | 1 | 1 | cs | TRUE
13 | LV_4671-47_0_4_line_13 |  | 10 | 14 | 0.027411 | 0.125 | 0.08 | 261 | 0 | 0.364 | 1 | 1 | cs | TRUE
14 | LV_4671-47_0_4_line_14 |  | 10 | 15 | 0.016078 | 0.125 | 0.08 | 261 | 0 | 0.364 | 1 | 2 | cs | TRUE
15 | LV_4671-47_0_4_line_15 |  | 11 | 16 | 0.032442 | 0.125 | 0.08 | 261 | 0 | 0.364 | 1 | 1 | cs | TRUE
16 | LV_4671-47_0_4_line_16 |  | 12 | 17 | 0.007212 | 0.125 | 0.08 | 261 | 0 | 0.364 | 1 | 1 | cs | TRUE
17 | LV_4671-47_0_4_line_17 |  | 12 | 18 | 0.01358 | 0.125 | 0.08 | 261 | 0 | 0.364 | 1 | 1 | cs | TRUE
18 | LV_4671-47_0_4_line_18 |  | 14 | 19 | 0.037816 | 0.125 | 0.08 | 261 | 0 | 0.364 | 1 | 1 | cs | TRUE
19 | LV_4671-47_0_4_line_19 |  | 15 | 20 | 0.022203 | 0.125 | 0.08 | 261 | 0 | 0.364 | 1 | 2 | cs | TRUE
20 | LV_4671-47_0_4_line_20 |  | 16 | 21 | 0.052081 | 0.125 | 0.08 | 261 | 0 | 0.364 | 1 | 1 | cs | TRUE
21 | LV_4671-47_0_4_line_21 |  | 16 | 22 | 0.021654 | 0.125 | 0.08 | 261 | 0 | 0.364 | 1 | 1 | cs | TRUE
22 | LV_4671-47_0_4_line_22 |  | 17 | 23 | 0.020605 | 0.125 | 0.08 | 261 | 0 | 0.364 | 1 | 1 | cs | TRUE
23 | LV_4671-47_0_4_line_23 |  | 18 | 24 | 0.026905 | 0.125 | 0.08 | 261 | 0 | 0.364 | 1 | 1 | cs | TRUE
24 | LV_4671-47_0_4_line_24 |  | 19 | 40 | 0.018932 | 0.125 | 0.08 | 261 | 0 | 0.364 | 1 | 1 | cs | TRUE
25 | LV_4671-47_0_4_line_25 |  | 20 | 43 | 0.02445 | 0.125 | 0.08 | 261 | 0 | 0.364 | 1 | 2 | cs | TRUE
26 | LV_4671-47_0_4_line_26 |  | 21 | 56 | 0.027943 | 0.125 | 0.08 | 261 | 0 | 0.364 | 1 | 1 | cs | TRUE
27 | LV_4671-47_0_4_line_27 |  | 21 | 57 | 0.0063973 | 0.125 | 0.08 | 261 | 0 | 0.364 | 1 | 1 | cs | TRUE
28 | LV_4671-47_0_4_line_28 |  | 23 | 50 | 0.011287 | 0.125 | 0.08 | 261 | 0 | 0.364 | 1 | 1 | cs | TRUE
29 | LV_4671-47_0_4_line_29 |  | 24 | 48 | 0.026848 | 0.125 | 0.08 | 261 | 0 | 0.364 | 1 | 1 | cs | TRUE
30 | LV_4671-47_0_4_line_30 |  | 25 | 26 | 0.02121 | 0.125 | 0.08 | 261 | 0 | 0.364 | 1 | 1 | cs | TRUE
31 | LV_4671-47_0_4_line_31 |  | 26 | 27 | 0.0088074 | 0.125 | 0.08 | 261 | 0 | 0.364 | 1 | 1 | cs | TRUE
32 | LV_4671-47_0_4_line_32 |  | 27 | 30 | 0.011309 | 0.125 | 0.08 | 261 | 0 | 0.364 | 1 | 1 | cs | TRUE
33 | LV_4671-47_0_4_line_33 |  | 27 | 28 | 0.040001 | 0.125 | 0.08 | 261 | 0 | 0.364 | 1 | 1 | cs | TRUE
34 | LV_4671-47_0_4_line_34 |  | 28 | 29 | 0.0087584 | 0.125 | 0.08 | 261 | 0 | 0.364 | 1 | 1 | cs | TRUE
35 | LV_4671-47_0_4_line_35 |  | 29 | 32 | 0.015109 | 0.125 | 0.08 | 261 | 0 | 0.364 | 1 | 1 | cs | TRUE
36 | LV_4671-47_0_4_line_36 |  | 30 | 31 | 0.0076265 | 0.125 | 0.08 | 261 | 0 | 0.364 | 1 | 1 | cs | TRUE
37 | LV_4671-47_0_4_line_37 |  | 31 | 51 | 0.0080223 | 0.125 | 0.08 | 261 | 0 | 0.364 | 1 | 1 | cs | TRUE
38 | LV_4671-47_0_4_line_38 |  | 32 | 33 | 0.019306 | 0.125 | 0.08 | 261 | 0 | 0.364 | 1 | 1 | cs | TRUE
39 | LV_4671-47_0_4_line_39 |  | 33 | 34 | 0.010207 | 0.125 | 0.08 | 261 | 0 | 0.364 | 1 | 1 | cs | TRUE
40 | LV_4671-47_0_4_line_40 |  | 33 | 35 | 0.024295 | 0.125 | 0.08 | 261 | 0 | 0.364 | 1 | 1 | cs | TRUE
41 | LV_4671-47_0_4_line_41 |  | 34 | 36 | 0.069314 | 0.125 | 0.08 | 261 | 0 | 0.364 | 1 | 1 | cs | TRUE
42 | LV_4671-47_0_4_line_42 |  | 35 | 37 | 0.005421 | 0.125 | 0.08 | 261 | 0 | 0.364 | 1 | 1 | cs | TRUE
43 | LV_4671-47_0_4_line_43 |  | 36 | 38 | 0.013628 | 0.125 | 0.08 | 261 | 0 | 0.364 | 1 | 1 | cs | TRUE
44 | LV_4671-47_0_4_line_44 |  | 37 | 39 | 0.021354 | 0.125 | 0.08 | 261 | 0 | 0.364 | 1 | 1 | cs | TRUE
45 | LV_4671-47_0_4_line_45 |  | 38 | 46 | 0.054565 | 0.125 | 0.08 | 261 | 0 | 0.364 | 1 | 1 | cs | TRUE
46 | LV_4671-47_0_4_line_46 |  | 38 | 45 | 0.0087079 | 0.125 | 0.08 | 261 | 0 | 0.364 | 1 | 1 | cs | TRUE
47 | LV_4671-47_0_4_line_47 |  | 39 | 53 | 0.011701 | 0.125 | 0.08 | 261 | 0 | 0.364 | 1 | 1 | cs | TRUE
48 | LV_4671-47_0_4_line_48 |  | 41 | 42 | 0.0074219 | 0.125 | 0.08 | 261 | 0 | 0.364 | 1 | 1 | cs | TRUE
49 | LV_4671-47_0_4_line_49 |  | 41 | 43 | 0.01329 | 0.125 | 0.08 | 261 | 0 | 0.364 | 1 | 1 | cs | TRUE
50 | LV_4671-47_0_4_line_50 |  | 43 | 44 | 0.026915 | 0.125 | 0.08 | 261 | 0 | 0.364 | 1 | 1 | cs | TRUE
51 | LV_4671-47_0_4_line_51 |  | 44 | 45 | 0.015106 | 0.125 | 0.08 | 261 | 0 | 0.364 | 1 | 1 | cs | TRUE
52 | LV_4671-47_0_4_line_52 |  | 46 | 47 | 0.010183 | 0.125 | 0.08 | 261 | 0 | 0.364 | 1 | 1 | cs | TRUE
53 | LV_4671-47_0_4_line_53 |  | 47 | 52 | 0.010111 | 0.125 | 0.08 | 261 | 0 | 0.364 | 1 | 1 | cs | TRUE
54 | LV_4671-47_0_4_line_54 |  | 48 | 49 | 0.01697 | 0.125 | 0.08 | 261 | 0 | 0.364 | 1 | 1 | cs | TRUE
55 | LV_4671-47_0_4_line_55 |  | 50 | 55 | 0.060679 | 0.125 | 0.08 | 261 | 0 | 0.364 | 1 | 1 | cs | TRUE
56 | LV_4671-47_0_4_line_56 |  | 51 | 54 | 0.041181 | 0.125 | 0.08 | 261 | 0 | 0.364 | 1 | 1 | cs | TRUE
57 | LV_4671-47_0_4_line_57 |  | 57 | 58 | 0.045897 | 0.125 | 0.08 | 261 | 0 | 0.364 | 1 | 1 | cs | TRUE
58 | LV_4671-47_0_4_line_58 |  | 58 | 59 | 0.04446 | 0.125 | 0.08 | 261 | 0 | 0.364 | 1 | 1 | cs | TRUE
59 | LV_4671-47_0_4_line_59 |  | 59 | 60 | 0.008942 | 0.125 | 0.08 | 261 | 0 | 0.364 | 1 | 1 | cs | TRUE
60 | LV_4671-47_0_4_line_60 |  | 59 | 61 | 0.002857 | 0.125 | 0.08 | 261 | 0 | 0.364 | 1 | 1 | cs | TRUE

## trafo
| name | std_type | hv_bus | lv_bus | sn_mva | vn_hv_kv | vn_lv_kv | vk_percent | vkr_percent | pfe_kw | i0_percent | shift_degree | tap_side | tap_neutral | tap_min | tap_max | tap_step_percent | tap_step_degree | tap_pos | tap_phase_shifter | parallel | df | in_service
0 | LV_4671-47_0_4_trafo_40 | 0.63 MVA 20/0.4 kV | 62 | 15 | 0.63 | 20 | 0.4 | 6 | 1.206 | 1.65 | 0.2619 | 150 | hv | 0 | -2 | 2 | 2.5 | 0 | 0 | FALSE | 1 | 1 | TRUE

## line_geodata
| x0 | y0 | x1 | y1 | x2 | y2 | x3 | y3 | x4 | y4 | x5 | y5 | x6 | y6 | x7 | y7
0 | 2730355.1485 | 1278274.2116 | 2730381.1306 | 1278267.8065
1 | 2730355.1485 | 1278274.2116 | 2730385.4378 | 1278346.4285
2 | 2730381.1306 | 1278267.8065 | 2730382.6002 | 1278267.4442 | 2730385.7869 | 1278266.7325
3 | 2730385.7869 | 1278266.7325 | 2730405.8886 | 1278262.2428 | 2730425.4066 | 1278257.1848
4 | 2730426.1338 | 1278256.9963 | 2730425.4066 | 1278257.1848
5 | 2730426.1338 | 1278256.9963 | 2730443.8376 | 1278253.0862
6 | 2730473.3703 | 1278202.0745 | 2730463.4018 | 1278205.3255 | 2730449.5808 | 1278208.6038
7 | 2730516.5746 | 1278187.9847 | 2730473.3703 | 1278202.0745
8 | 2730436.347 | 1278208.4091 | 2730447.4053 | 1278209.1199 | 2730449.5808 | 1278208.6038
9 | 2730516.5746 | 1278187.9847 | 2730525.6202 | 1278233.318
10 | 2730516.5746 | 1278187.9847 | 2730563.7058 | 1278169.8988 | 2730564.293 | 1278169.6606
11 | 2730516.5746 | 1278187.9847 | 2730510.4163 | 1278155.8393 | 2730508.9006 | 1278147.9091 | 2730505.5926 | 1278130.6301
12 | 2730436.347 | 1278208.4091 | 2730424.1822 | 1278207.6272 | 2730413.0018 | 1278204.4348
13 | 2730525.6202 | 1278233.318 | 2730503.3858 | 1278239.4543 | 2730499.1628 | 1278240.479
14 | 2730525.6202 | 1278233.318 | 2730528.8015 | 1278249.0784
15 | 2730594.3559 | 1278157.4651 | 2730564.293 | 1278169.6606
16 | 2730508.3485 | 1278123.9624 | 2730505.5926 | 1278130.6301
17 | 2730505.5926 | 1278130.6301 | 2730494.0245 | 1278137.7428
18 | 2730462.3328 | 1278249.0444 | 2730476.3767 | 1278246.0077 | 2730499.1628 | 1278240.479
19 | 2730528.8015 | 1278249.0784 | 2730531.2421 | 1278261.1696 | 2730533.7467 | 1278270.7143
20 | 2730639.0459 | 1278130.506 | 2730626.1769 | 1278138.3287 | 2730600.019 | 1278153.9314 | 2730594.3559 | 1278157.4651
21 | 2730594.3559 | 1278157.4651 | 2730599.4079 | 1278178.5215
22 | 2730508.3485 | 1278123.9624 | 2730520.9888 | 1278107.6906
23 | 2730471.1055 | 1278151.8345 | 2730494.0245 | 1278137.7428
24 | 2730443.8376 | 1278253.0862 | 2730453.0466 | 1278251.0522 | 2730462.3328 | 1278249.0444
25 | 2730540.878 | 1278294.0928 | 2730535.5603 | 1278277.6257 | 2730533.7467 | 1278270.7143
26 | 2730635.7958 | 1278106.8998 | 2730632.7067 | 1278108.9223 | 2730631.2306 | 1278112.1038 | 2730630.809 | 1278117.2217 | 2730639.0459 | 1278130.506
27 | 2730639.0459 | 1278130.506 | 2730644.5139 | 1278127.1853
28 | 2730520.9888 | 1278107.6906 | 2730527.9128 | 1278098.7775
29 | 2730448.2344 | 1278165.8968 | 2730471.1055 | 1278151.8345
30 | 2730683.2946 | 1278317.0605 | 2730662.8111 | 1278322.5641
31 | 2730683.2946 | 1278317.0605 | 2730691.8003 | 1278314.7752
32 | 2730702.722 | 1278311.8407 | 2730691.8003 | 1278314.7752
33 | 2730681.7068 | 1278276.0683 | 2730691.8003 | 1278314.7752
34 | 2730679.6649 | 1278267.5512 | 2730681.7068 | 1278276.0683
35 | 2730679.6649 | 1278267.5512 | 2730676.1426 | 1278252.859
36 | 2730710.0872 | 1278309.8617 | 2730702.722 | 1278311.8407
37 | 2730717.8348 | 1278307.7801 | 2730710.0872 | 1278309.8617
38 | 2730671.6417 | 1278234.0847 | 2730676.1426 | 1278252.859
39 | 2730671.6417 | 1278234.0847 | 2730662.3438 | 1278238.2966
40 | 2730671.6417 | 1278234.0847 | 2730693.8072 | 1278224.1374
41 | 2730599.2062 | 1278266.898 | 2730662.3438 | 1278238.2966
42 | 2730698.753 | 1278221.9178 | 2730693.8072 | 1278224.1374
43 | 2730586.7929 | 1278272.5212 | 2730599.2062 | 1278266.898
44 | 2730719.2372 | 1278215.7434 | 2730708.2147 | 1278218.602 | 2730698.753 | 1278221.9178
45 | 2730586.7929 | 1278272.5212 | 2730589.8173 | 1278264.5915 | 2730605.1378 | 1278255.6886 | 2730611.0122 | 1278250.7583 | 2730611.9647 | 1278247.7987 | 2730610.6793 | 1278243.0545 | 2730607.0951 | 1278239.9499 | 2730603.227 | 1278233.0353
46 | 2730586.7929 | 1278272.5212 | 2730578.9112 | 1278276.2235
47 | 2730719.2372 | 1278215.7434 | 2730722.8786 | 1278204.6234
48 | 2730545.1674 | 1278306.6715 | 2730545.9033 | 1278308.8295 | 2730547.6894 | 1278313.6512
49 | 2730540.878 | 1278294.0928 | 2730545.1674 | 1278306.6715
50 | 2730540.878 | 1278294.0928 | 2730543.8328 | 1278292.7012 | 2730565.2382 | 1278282.6463
51 | 2730578.9112 | 1278276.2235 | 2730565.2382 | 1278282.6463
52 | 2730610.2382 | 1278225.65 | 2730603.227 | 1278233.0353
53 | 2730608.1348 | 1278215.7604 | 2730610.2382 | 1278225.65
54 | 2730433.7785 | 1278174.785 | 2730448.2344 | 1278165.8968
55 | 2730565.1988 | 1278050.9064 | 2730557.3488 | 1278060.885 | 2730527.9128 | 1278098.7775
56 | 2730716.944 | 1278266.609 | 2730717.8348 | 1278307.7801
57 | 2730683.1958 | 1278102.5009 | 2730662.917 | 1278116.0094 | 2730644.5139 | 1278127.1853
58 | 2730683.1958 | 1278102.5009 | 2730692.1071 | 1278096.5592 | 2730697.0114 | 1278105.5544 | 2730700.1757 | 1278111.3301 | 2730701.6206 | 1278113.9647 | 2730701.4029 | 1278123.1021 | 2730703.6928 | 1278127.2903
59 | 2730703.6928 | 1278127.2903 | 2730706.532 | 1278132.4694 | 2730703.8539 | 1278133.9226
60 | 2730703.6928 | 1278127.2903 | 2730701.1241 | 1278128.5569

## bus_geodata
| x | y | coords
0 | 2730355.1485 | 1278274.2116
1 | 2730381.1306 | 1278267.8065
2 | 2730385.4378 | 1278346.4285
3 | 2730385.7869 | 1278266.7325
4 | 2730425.4066 | 1278257.1848
5 | 2730426.1338 | 1278256.9963
6 | 2730473.3703 | 1278202.0745
7 | 2730449.5808 | 1278208.6038
8 | 2730516.5746 | 1278187.9847
9 | 2730436.347 | 1278208.4091
10 | 2730525.6202 | 1278233.318
11 | 2730564.293 | 1278169.6606
12 | 2730505.5926 | 1278130.6301
13 | 2730413.0018 | 1278204.4348
14 | 2730499.1628 | 1278240.479
15 | 2730528.8015 | 1278249.0784
16 | 2730594.3559 | 1278157.4651
17 | 2730508.3485 | 1278123.9624
18 | 2730494.0245 | 1278137.7428
19 | 2730462.3328 | 1278249.0444
20 | 2730533.7467 | 1278270.7143
21 | 2730639.0459 | 1278130.506
22 | 2730599.4079 | 1278178.5215
23 | 2730520.9888 | 1278107.6906
24 | 2730471.1055 | 1278151.8345
25 | 2730662.8111 | 1278322.5641
26 | 2730683.2946 | 1278317.0605
27 | 2730691.8003 | 1278314.7752
28 | 2730681.7068 | 1278276.0683
29 | 2730679.6649 | 1278267.5512
30 | 2730702.722 | 1278311.8407
31 | 2730710.0872 | 1278309.8617
32 | 2730676.1426 | 1278252.859
33 | 2730671.6417 | 1278234.0847
34 | 2730662.3438 | 1278238.2966
35 | 2730693.8072 | 1278224.1374
36 | 2730599.2062 | 1278266.898
37 | 2730698.753 | 1278221.9178
38 | 2730586.7929 | 1278272.5212
39 | 2730719.2372 | 1278215.7434
40 | 2730443.8376 | 1278253.0862
41 | 2730545.1674 | 1278306.6715
42 | 2730547.6894 | 1278313.6512
43 | 2730540.878 | 1278294.0928
44 | 2730565.2382 | 1278282.6463
45 | 2730578.9112 | 1278276.2235
46 | 2730603.227 | 1278233.0353
47 | 2730610.2382 | 1278225.65
48 | 2730448.2344 | 1278165.8968
49 | 2730433.7785 | 1278174.785
50 | 2730527.9128 | 1278098.7775
51 | 2730717.8348 | 1278307.7801
52 | 2730608.1348 | 1278215.7604
53 | 2730722.8786 | 1278204.6234
54 | 2730716.944 | 1278266.609
55 | 2730565.1988 | 1278050.9064
56 | 2730635.7958 | 1278106.8998
57 | 2730644.5139 | 1278127.1853
58 | 2730683.1958 | 1278102.5009
59 | 2730703.6928 | 1278127.2903
60 | 2730703.8539 | 1278133.9226
61 | 2730701.1241 | 1278128.5569
62 | 2730525.6202 | 1278233.318

## line_std_types
| c_nf_per_km | r_ohm_per_km | x_ohm_per_km | max_i_ka | type | q_mm2 | alpha | voltage_rating
NAYY 4x50 SE | 210 | 0.642 | 0.083 | 0.142 | cs | 50 | 0.00403 | LV
NAYY 4x120 SE | 264 | 0.225 | 0.08 | 0.242 | cs | 120 | 0.00403 | LV
NAYY 4x150 SE | 261 | 0.208 | 0.08 | 0.27 | cs | 150 | 0.00403 | LV
NA2XS2Y 1x95 RM/25 12/20 kV | 216 | 0.313 | 0.132 | 0.252 | cs | 95 | 0.00403 | MV
NA2XS2Y 1x185 RM/25 12/20 kV | 273 | 0.161 | 0.117 | 0.362 | cs | 185 | 0.00403 | MV
NA2XS2Y 1x240 RM/25 12/20 kV | 304 | 0.122 | 0.112 | 0.421 | cs | 240 | 0.00403 | MV
NA2XS2Y 1x95 RM/25 6/10 kV | 315 | 0.313 | 0.123 | 0.249 | cs | 95 | 0.00403 | MV
NA2XS2Y 1x185 RM/25 6/10 kV | 406 | 0.161 | 0.11 | 0.358 | cs | 185 | 0.00403 | MV
NA2XS2Y 1x240 RM/25 6/10 kV | 456 | 0.122 | 0.105 | 0.416 | cs | 240 | 0.00403 | MV
NA2XS2Y 1x150 RM/25 12/20 kV | 250 | 0.206 | 0.116 | 0.319 | cs | 150 | 0.00403 | MV
NA2XS2Y 1x120 RM/25 12/20 kV | 230 | 0.253 | 0.119 | 0.283 | cs | 120 | 0.00403 | MV
NA2XS2Y 1x70 RM/25 12/20 kV | 190 | 0.443 | 0.132 | 0.22 | cs | 70 | 0.00403 | MV
NA2XS2Y 1x150 RM/25 6/10 kV | 360 | 0.206 | 0.11 | 0.315 | cs | 150 | 0.00403 | MV
NA2XS2Y 1x120 RM/25 6/10 kV | 340 | 0.253 | 0.113 | 0.28 | cs | 120 | 0.00403 | MV
NA2XS2Y 1x70 RM/25 6/10 kV | 280 | 0.443 | 0.123 | 0.217 | cs | 70 | 0.00403 | MV
N2XS(FL)2Y 1x120 RM/35 64/110 kV | 112 | 0.153 | 0.166 | 0.366 | cs | 120 | 0.00393 | HV
N2XS(FL)2Y 1x185 RM/35 64/110 kV | 125 | 0.099 | 0.156 | 0.457 | cs | 185 | 0.00393 | HV
N2XS(FL)2Y 1x240 RM/35 64/110 kV | 135 | 0.075 | 0.149 | 0.526 | cs | 240 | 0.00393 | HV
N2XS(FL)2Y 1x300 RM/35 64/110 kV | 144 | 0.06 | 0.144 | 0.588 | cs | 300 | 0.00393 | HV
15-AL1/3-ST1A 0.4 | 11 | 1.8769 | 0.35 | 0.105 | ol | 16 | 0.00403 | LV
24-AL1/4-ST1A 0.4 | 11.25 | 1.2012 | 0.335 | 0.14 | ol | 24 | 0.00403 | LV
48-AL1/8-ST1A 0.4 | 12.2 | 0.5939 | 0.3 | 0.21 | ol | 48 | 0.00403 | LV
94-AL1/15-ST1A 0.4 | 13.2 | 0.306 | 0.29 | 0.35 | ol | 94 | 0.00403 | LV
34-AL1/6-ST1A 10.0 | 9.7 | 0.8342 | 0.36 | 0.17 | ol | 34 | 0.00403 | MV
48-AL1/8-ST1A 10.0 | 10.1 | 0.5939 | 0.35 | 0.21 | ol | 48 | 0.00403 | MV
70-AL1/11-ST1A 10.0 | 10.4 | 0.4132 | 0.339 | 0.29 | ol | 70 | 0.00403 | MV
94-AL1/15-ST1A 10.0 | 10.75 | 0.306 | 0.33 | 0.35 | ol | 94 | 0.00403 | MV
122-AL1/20-ST1A 10.0 | 11.1 | 0.2376 | 0.323 | 0.41 | ol | 122 | 0.00403 | MV
149-AL1/24-ST1A 10.0 | 11.25 | 0.194 | 0.315 | 0.47 | ol | 149 | 0.00403 | MV
34-AL1/6-ST1A 20.0 | 9.15 | 0.8342 | 0.382 | 0.17 | ol | 34 | 0.00403 | MV
48-AL1/8-ST1A 20.0 | 9.5 | 0.5939 | 0.372 | 0.21 | ol | 48 | 0.00403 | MV
70-AL1/11-ST1A 20.0 | 9.7 | 0.4132 | 0.36 | 0.29 | ol | 70 | 0.00403 | MV
94-AL1/15-ST1A 20.0 | 10 | 0.306 | 0.35 | 0.35 | ol | 94 | 0.00403 | MV
122-AL1/20-ST1A 20.0 | 10.3 | 0.2376 | 0.344 | 0.41 | ol | 122 | 0.00403 | MV
149-AL1/24-ST1A 20.0 | 10.5 | 0.194 | 0.337 | 0.47 | ol | 149 | 0.00403 | MV
184-AL1/30-ST1A 20.0 | 10.75 | 0.1571 | 0.33 | 0.535 | ol | 184 | 0.00403 | MV
243-AL1/39-ST1A 20.0 | 11 | 0.1188 | 0.32 | 0.645 | ol | 243 | 0.00403 | MV
48-AL1/8-ST1A 110.0 | 8 | 0.5939 | 0.46 | 0.21 | ol | 48 | 0.00403 | HV
70-AL1/11-ST1A 110.0 | 8.4 | 0.4132 | 0.45 | 0.29 | ol | 70 | 0.00403 | HV
94-AL1/15-ST1A 110.0 | 8.65 | 0.306 | 0.44 | 0.35 | ol | 94 | 0.00403 | HV
122-AL1/20-ST1A 110.0 | 8.5 | 0.2376 | 0.43 | 0.41 | ol | 122 | 0.00403 | HV
149-AL1/24-ST1A 110.0 | 8.75 | 0.194 | 0.41 | 0.47 | ol | 149 | 0.00403 | HV
184-AL1/30-ST1A 110.0 | 8.8 | 0.1571 | 0.4 | 0.535 | ol | 184 | 0.00403 | HV
243-AL1/39-ST1A 110.0 | 9 | 0.1188 | 0.39 | 0.645 | ol | 243 | 0.00403 | HV
305-AL1/39-ST1A 110.0 | 9.2 | 0.0949 | 0.38 | 0.74 | ol | 305 | 0.00403 | HV
490-AL1/64-ST1A 110.0 | 9.75 | 0.059 | 0.37 | 0.96 | ol | 490 | 0.00403 | HV
679-AL1/86-ST1A 110.0 | 9.95 | 0.042 | 0.36 | 1.15 | ol | 679 | 0.00403 | HV
490-AL1/64-ST1A 220.0 | 10 | 0.059 | 0.285 | 0.96 | ol | 490 | 0.00403 | HV
679-AL1/86-ST1A 220.0 | 11.7 | 0.042 | 0.275 | 1.15 | ol | 679 | 0.00403 | HV
490-AL1/64-ST1A 380.0 | 11 | 0.059 | 0.253 | 0.96 | ol | 490 | 0.00403 | HV
679-AL1/86-ST1A 380.0 | 14.6 | 0.042 | 0.25 | 1.15 | ol | 679 | 0.00403 | HV

## trafo_std_types
| i0_percent | pfe_kw | vkr_percent | sn_mva | vn_lv_kv | vn_hv_kv | vk_percent | shift_degree | vector_group | tap_side | tap_neutral | tap_min | tap_max | tap_step_degree | tap_step_percent | tap_phase_shifter
160 MVA 380/110 kV | 0.06 | 60 | 0.25 | 160 | 110 | 380 | 12.2 | 0 | Yy0 | hv | 0 | -9 | 9 | 0 | 1.5 | FALSE
100 MVA 220/110 kV | 0.06 | 55 | 0.26 | 100 | 110 | 220 | 12 | 0 | Yy0 | hv | 0 | -9 | 9 | 0 | 1.5 | FALSE
63 MVA 110/20 kV | 0.04 | 22 | 0.32 | 63 | 20 | 110 | 18 | 150 | YNd5 | hv | 0 | -9 | 9 | 0 | 1.5 | FALSE
40 MVA 110/20 kV | 0.05 | 18 | 0.34 | 40 | 20 | 110 | 16.2 | 150 | YNd5 | hv | 0 | -9 | 9 | 0 | 1.5 | FALSE
25 MVA 110/20 kV | 0.07 | 14 | 0.41 | 25 | 20 | 110 | 12 | 150 | YNd5 | hv | 0 | -9 | 9 | 0 | 1.5 | FALSE
63 MVA 110/10 kV | 0.04 | 22 | 0.32 | 63 | 10 | 110 | 18 | 150 | YNd5 | hv | 0 | -9 | 9 | 0 | 1.5 | FALSE
40 MVA 110/10 kV | 0.05 | 18 | 0.34 | 40 | 10 | 110 | 16.2 | 150 | YNd5 | hv | 0 | -9 | 9 | 0 | 1.5 | FALSE
25 MVA 110/10 kV | 0.07 | 14 | 0.41 | 25 | 10 | 110 | 12 | 150 | YNd5 | hv | 0 | -9 | 9 | 0 | 1.5 | FALSE
0.25 MVA 20/0.4 kV | 0.32 | 0.8 | 1.44 | 0.25 | 0.4 | 20 | 6 | 150 | Yzn5 | hv | 0 | -2 | 2 | 0 | 2.5 | FALSE
0.4 MVA 20/0.4 kV | 0.3375 | 1.35 | 1.425 | 0.4 | 0.4 | 20 | 6 | 150 | Dyn5 | hv | 0 | -2 | 2 | 0 | 2.5 | FALSE
0.63 MVA 20/0.4 kV | 0.2619 | 1.65 | 1.206 | 0.63 | 0.4 | 20 | 6 | 150 | Dyn5 | hv | 0 | -2 | 2 | 0 | 2.5 | FALSE
0.25 MVA 10/0.4 kV | 0.24 | 0.6 | 1.2 | 0.25 | 0.4 | 10 | 4 | 150 | Dyn5 | hv | 0 | -2 | 2 | 0 | 2.5 | FALSE
0.4 MVA 10/0.4 kV | 0.2375 | 0.95 | 1.325 | 0.4 | 0.4 | 10 | 4 | 150 | Dyn5 | hv | 0 | -2 | 2 | 0 | 2.5 | FALSE
0.63 MVA 10/0.4 kV | 0.1873 | 1.18 | 1.0794 | 0.63 | 0.4 | 10 | 4 | 150 | Dyn5 | hv | 0 | -2 | 2 | 0 | 2.5 | FALSE

## trafo3w_std_types
| sn_hv_mva | sn_mv_mva | sn_lv_mva | vn_hv_kv | vn_mv_kv | vn_lv_kv | vk_hv_percent | vk_mv_percent | vk_lv_percent | vkr_hv_percent | vkr_mv_percent | vkr_lv_percent | pfe_kw | i0_percent | shift_mv_degree | shift_lv_degree | vector_group | tap_side | tap_neutral | tap_min | tap_max | tap_step_percent
63/25/38 MVA 110/20/10 kV | 63 | 25 | 38 | 110 | 20 | 10 | 10.4 | 10.4 | 10.4 | 0.28 | 0.32 | 0.35 | 35 | 0.89 | 0 | 0 | YN0yn0yn0 | hv | 0 | -10 | 10 | 1.2
63/25/38 MVA 110/10/10 kV | 63 | 25 | 38 | 110 | 10 | 10 | 10.4 | 10.4 | 10.4 | 0.28 | 0.32 | 0.35 | 35 | 0.89 | 0 | 0 | YN0yn0yn0 | hv | 0 | -10 | 10 | 1.2

## fuse_std_types
| fuse_type | i_rated_a | t_avg | t_min | t_total | x_avg | x_min | x_total
HV 100A | HV 100A | 100 | 0 | [10.0, 3.64, 0.854, 0.281, 0.1, 0.0531, 0.022, 0.01] | [10.0, 4.267, 1.21, 0.403, 0.1, 0.058, 0.022, 0.01] | 0 | [300.0, 350.0, 450.0, 550.0, 700.0, 850.0, 1200.0, 1752.0] | [600.0, 700.0, 900.0, 1150.0, 1665.0, 2000.0, 3000.0, 4313.0]
HV 10A | HV 10A | 10 | 0 | [10.0, 1675.0, 0.344, 0.156, 0.1, 0.0417, 0.0171, 0.01] | [10.0, 1.3, 0.3, 0.155, 0.1, 0.0555, 0.023, 0.01] | 0 | [30.0, 32.0, 35.0, 37.0, 39.0, 50.0, 70.0, 88.0] | [60.0, 70.0, 80.0, 87.0, 94.0, 110.0, 150.0, 216.0]
HV 125A | HV 125A | 125 | 0 | [10.0, 1.82, 0.344, 0.1, 0.0467, 0.0269, 0.01] | [10.0, 2.478, 0.426, 0.1, 0.0427, 0.0211, 0.01] | 0 | [375.0, 500.0, 700.0, 925.0, 1200.0, 1500.0, 2341.0] | [750.0, 1000.0, 1500.0, 2200.0, 3000.0, 4000.0, 5765.0]
HV 160A | HV 160A | 160 | 0 | [10.0, 4.15, 1.03, 0.198, 0.1, 0.051, 0.0172, 0.01] | [10.0, 2.3, 0.734, 0.274, 0.1, 0.046, 0.0177, 0.01] | 0 | [480.0, 550.0, 700.0, 1000.0, 1260.0, 1600.0, 2500.0, 3227.0] | [960.0, 1300.0, 1700.0, 2200.0, 2996.0, 4000.0, 6000.0, 7946.0]
HV 16A | HV 16A | 16 | 0 | [10.0, 0.352, 0.164, 0.1, 0.0649, 0.0342, 0.01] | [10.0, 2.34, 0.722, 0.181, 0.1, 0.055, 0.0296, 0.01] | 0 | [48.0, 60.0, 65.0, 71.0, 80.0, 100.0, 162.0] | [96.0, 110.0, 125.0, 150.0, 168.0, 200.0, 250.0, 398.0]
HV 200A | HV 200A | 200 | 0 | [10.0, 4.267, 1.21, 0.403, 0.1, 0.058, 0.022, 0.01] | [10.0, 3.73, 1.654, 0.328, 0.1, 0.0531, 0.019, 0.01] | 0 | [600.0, 700.0, 900.0, 1150.0, 1665.0, 2000.0, 3000.0, 4313.0] | [1200.0, 1500.0, 1800.0, 2700.0, 3960.0, 5000.0, 7500.0, 10620.0]
HV 20A | HV 20A | 20 | 0 | [10.0, 1.3, 0.3, 0.155, 0.1, 0.0555, 0.023, 0.01] | [10.0, 1.3, 0.161, 0.1, 0.0611, 0.0399, 0.0141, 0.01] | 0 | [60.0, 70.0, 80.0, 87.0, 94.0, 110.0, 150.0, 216.0] | [120.0, 150.0, 200.0, 223.0, 260.0, 300.0, 450.0, 532.0]
HV 25A | HV 25A | 25 | 0 | [10.0, 2.512, 0.833, 0.299, 0.1, 0.0372, 0.0223, 0.01] | [10.0, 3.125, 0.597, 0.198, 0.1, 0.0378, 0.022, 0.01] | 0 | [75.0, 82.0, 90.0, 100.0, 124.0, 170.0, 200.0, 289.0] | [150.0, 170.0, 210.0, 250.0, 294.0, 400.0, 500.0, 711.0]
HV 31.5A | HV 31.5A | 31.5 | 0 | [10.0, 2.34, 0.722, 0.181, 0.1, 0.055, 0.0296, 0.01] | [10.0, 2.84, 0.368, 0.164, 0.1, 0.0621, 0.0378, 0.0195, 0.01] | 0 | [95.0, 110.0, 125.0, 150.0, 165.0, 200.0, 250.0, 390.0] | [189.0, 220.0, 300.0, 350.0, 393.0, 450.0, 530.0, 700.0, 960.0]
HV 40A | HV 40A | 40 | 0 | [10.0, 1.3, 0.161, 0.1, 0.0611, 0.0399, 0.0141, 0.01] | [10.0, 2.05, 0.369, 0.198, 0.1, 0.051, 0.0298, 0.01] | 0 | [120.0, 150.0, 200.0, 223.0, 260.0, 300.0, 450.0, 532.0] | [240.0, 300.0, 400.0, 450.0, 530.0, 650.0, 800.0, 1311.0]
HV 50A | HV 50A | 50 | 0 | [10.0, 3.215, 0.597, 0.198, 0.1, 0.0378, 0.022, 0.01] | [10.0, 3.64, 0.854, 0.281, 0.1, 0.0531, 0.022, 0.01] | 0 | [150.0, 170.0, 210.0, 250.0, 294.0, 400.0, 500.0, 711.0] | [300.0, 350.0, 450.0, 550.0, 700.0, 850.0, 1200.0, 1752.0]
HV 6.3A | HV 6.3A | 6.3 | 0 | [10.0, 1.39, 0.344, 0.168, 0.1, 0.056, 0.0263, 0.01] | [10.0, 1.711, 0.516, 0.198, 0.1, 0.0634, 0.0303, 0.01] | 0 | [19.0, 19.5, 20.4, 20.8, 22.0, 25.0, 32.0, 48.0] | [38.0, 40.0, 43.0, 48.0, 53.0, 60.0, 75.0, 118.0]
HV 63A | HV 63A | 63 | 0 | [10.0, 2.84, 0.368, 0.164, 0.1, 0.0621, 0.0378, 0.0195, 0.01] | [10.0, 1.82, 0.344, 0.1, 0.0467, 0.0269, 0.01] | 0 | [189.0, 220.0, 300.0, 350.0, 393.0, 450.0, 530.0, 700.0, 961.0] | [378.0, 500.0, 700.0, 934.0, 1200.0, 1500.0, 2366.0]
HV 80A | HV 80A | 80 | 0 | [10.0, 2.05, 0.369, 0.198, 0.1, 0.051, 0.0298, 0.01] | [10.0, 4.15, 1.03, 0.198, 0.1, 0.051, 0.0172, 0.01] | 0 | [240.0, 300.0, 400.0, 450.0, 530.0, 650.0, 800.0, 1311.0] | [480.0, 550.0, 700.0, 1000.0, 1260.0, 1600.0, 2500.0, 3227.0]
Siemens NH-1-100 | Siemens NH-1-100 | 100 | [5400.0, 2000.0, 400.0, 20.0, 1.0, 0.2, 0.012, 0.004] | 0 | 0 | [150.0, 190.0, 250.0, 430.0, 900.0, 1250.0, 2700.0, 3600.0] | 0 | 0
Siemens NH-1-125 | Siemens NH-1-125 | 125 | [4800.0, 120.0, 7.0, 0.1, 0.004] | 0 | 0 | [180.0, 400.0, 740.0, 2000.0, 4250.0] | 0 | 0
Siemens NH-1-16 | Siemens NH-1-16 | 16 | [4000.0, 400.0, 2.0, 0.1, 0.04, 0.01] | 0 | 0 | [26.0, 35.0, 75.0, 150.0, 200.0, 300.0] | 0 | 0
Siemens NH-1-160 | Siemens NH-1-160 | 160 | [4800.0, 120.0, 7.0, 0.1, 0.004] | 0 | 0 | [210.0, 500.0, 900.0, 2300.0, 5000.0] | 0 | 0
Siemens NH-1-25 | Siemens NH-1-25 | 25 | [4000.0, 1000.0, 10.0, 0.2, 0.02, 0.01] | 0 | 0 | [40.0, 50.0, 100.0, 210.0, 400.0, 500.0] | 0 | 0
Siemens NH-1-50 | Siemens NH-1-50 | 50 | [4000.0, 40.0, 4.0, 1.0, 0.02, 0.01] | 0 | 0 | [86.0, 200.0, 300.0, 400.0, 1000.0, 1280.0] | 0 | 0
Siemens NH-1-63 | Siemens NH-1-63 | 63 | [4000.0, 100.0, 10.0, 2.0, 0.04, 0.01] | 0 | 0 | [100.0, 200.0, 300.0, 400.0, 1000.0, 1500.0] | 0 | 0
Siemens NH-1-80 | Siemens NH-1-80 | 80 | [4800.0, 120.0, 7.0, 0.1, 0.01] | 0 | 0 | [150.58, 250.0, 450.0, 1150.0, 2470.0] | 0 | 0
Siemens NH-2-1000 | Siemens NH-2-1000 | 1000 | [4800.0, 120.0, 7.0, 0.1, 0.004] | 0 | 0 | [1900.0, 3500.0, 8400.0, 24000.0, 52000.0] | 0 | 0
Siemens NH-2-200 | Siemens NH-2-200 | 200 | [4800.0, 120.0, 7.0, 0.1, 0.004] | 0 | 0 | [280.0, 650.0, 1200.0, 3000.0, 7000.0] | 0 | 0
Siemens NH-2-224 | Siemens NH-2-224 | 224 | [4800.0, 120.0, 7.0, 0.2, 0.04, 0.004] | 0 | 0 | [400.0, 750.0, 1453.0, 3025.0, 4315.0, 7600.0] | 0 | 0
Siemens NH-2-250 | Siemens NH-2-250 | 250 | [4800.0, 120.0, 7.0, 0.1, 0.004] | 0 | 0 | [450.0, 800.0, 1650.0, 4000.0, 8500.0] | 0 | 0
Siemens NH-2-315 | Siemens NH-2-315 | 315 | [4800.0, 120.0, 7.0, 0.1, 0.004] | 0 | 0 | [550.0, 920.0, 1900.0, 5000.0, 11000.0] | 0 | 0
Siemens NH-2-355 | Siemens NH-2-355 | 355 | [4800.0, 120.0, 6.0, 0.1, 0.004] | 0 | 0 | [650.0, 1116.27, 2350.0, 5840.0, 12790.0] | 0 | 0
Siemens NH-2-400 | Siemens NH-2-400 | 400 | [4800.0, 120.0, 7.0, 0.1, 0.004] | 0 | 0 | [720.0, 1350.0, 2800.0, 6500.0, 15000.0] | 0 | 0
Siemens NH-2-425 | Siemens NH-2-425 | 425 | [4800.0, 120.0, 7.0, 0.1, 0.004] | 0 | 0 | [850.0, 1500.0, 3050.0, 7500.0, 16500.0] | 0 | 0
Siemens NH-2-630 | Siemens NH-2-630 | 630 | [4800.0, 120.0, 7.0, 0.1, 0.004] | 0 | 0 | [1200.0, 2000.0, 4800.0, 12000.0, 26000.0] | 0 | 0

## dtypes
| element | column | dtype
0 | bus | name | object
1 | bus | vn_kv | float64
2 | bus | type | object
3 | bus | zone | object
4 | bus | in_service | bool
5 | load | name | object
6 | load | bus | uint32
7 | load | p_mw | float64
8 | load | q_mvar | float64
9 | load | const_z_percent | float64
10 | load | const_i_percent | float64
11 | load | sn_mva | float64
12 | load | scaling | float64
13 | load | in_service | bool
14 | load | type | object
15 | ext_grid | name | object
16 | ext_grid | bus | uint32
17 | ext_grid | vm_pu | float64
18 | ext_grid | va_degree | float64
19 | ext_grid | slack_weight | float64
20 | ext_grid | in_service | bool
21 | line | name | object
22 | line | std_type | object
23 | line | from_bus | uint32
24 | line | to_bus | uint32
25 | line | length_km | float64
26 | line | r_ohm_per_km | float64
27 | line | x_ohm_per_km | float64
28 | line | c_nf_per_km | float64
29 | line | g_us_per_km | float64
30 | line | max_i_ka | float64
31 | line | df | float64
32 | line | parallel | uint32
33 | line | type | object
34 | line | in_service | bool
35 | trafo | name | object
36 | trafo | std_type | object
37 | trafo | hv_bus | uint32
38 | trafo | lv_bus | uint32
39 | trafo | sn_mva | float64
40 | trafo | vn_hv_kv | float64
41 | trafo | vn_lv_kv | float64
42 | trafo | vk_percent | float64
43 | trafo | vkr_percent | float64
44 | trafo | pfe_kw | float64
45 | trafo | i0_percent | float64
46 | trafo | shift_degree | float64
47 | trafo | tap_side | object
48 | trafo | tap_neutral | int32
49 | trafo | tap_min | int32
50 | trafo | tap_max | int32
51 | trafo | tap_step_percent | float64
52 | trafo | tap_step_degree | float64
53 | trafo | tap_pos | int32
54 | trafo | tap_phase_shifter | bool
55 | trafo | parallel | uint32
56 | trafo | df | float64
57 | trafo | in_service | bool
58 | line_geodata | coords | object
59 | bus_geodata | x | float64
60 | bus_geodata | y | float64
61 | bus_geodata | coords | object

## parameters
| version | format_version | converged | OPF_converged | name | f_hz | sn_mva
0 | 2.14.6 | 2.14.0 | FALSE | FALSE |  | 50 | 1