## bus
| name | vn_kv | type | zone | in_service
0 | bus_LV_4671-48_0_3_node_0 | 0.4 | n |  | TRUE
1 | bus_LV_4671-48_0_3_node_1 | 0.4 | n |  | TRUE
2 | bus_LV_4671-48_0_3_node_2 | 0.4 | n |  | TRUE
3 | bus_LV_4671-48_0_3_node_3 | 0.4 | n |  | TRUE
4 | bus_LV_4671-48_0_3_node_4 | 0.4 | n |  | TRUE
5 | bus_LV_4671-48_0_3_node_5 | 0.4 | n |  | TRUE
6 | bus_LV_4671-48_0_3_node_6 | 0.4 | n |  | TRUE
7 | bus_LV_4671-48_0_3_node_7 | 0.4 | n |  | TRUE
8 | bus_LV_4671-48_0_3_node_70 | 0.4 | n |  | TRUE
9 | bus_LV_4671-48_0_3_node_13 | 0.4 | n |  | TRUE
10 | bus_LV_4671-48_0_3_node_18 | 0.4 | n |  | TRUE
11 | bus_LV_4671-48_0_3_node_54 | 0.4 | n |  | TRUE
12 | bus_LV_4671-48_0_3_node_11 | 0.4 | n |  | TRUE
13 | bus_LV_4671-48_0_3_node_16 | 0.4 | n |  | TRUE
14 | bus_LV_4671-48_0_3_node_8 | 0.4 | n |  | TRUE
15 | bus_LV_4671-48_0_3_node_9 | 0.4 | n |  | TRUE
16 | bus_LV_4671-48_0_3_node_10 | 0.4 | n |  | TRUE
17 | bus_LV_4671-48_0_3_node_12 | 0.4 | n |  | TRUE
18 | bus_LV_4671-48_0_3_node_14 | 0.4 | n |  | TRUE
19 | bus_LV_4671-48_0_3_node_15 | 0.4 | n |  | TRUE
20 | bus_LV_4671-48_0_3_node_17 | 0.4 | n |  | TRUE
21 | bus_LV_4671-48_0_3_node_19 | 0.4 | n |  | TRUE
22 | bus_LV_4671-48_0_3_node_20 | 0.4 | n |  | TRUE
23 | bus_LV_4671-48_0_3_node_22 | 0.4 | n |  | TRUE
24 | bus_LV_4671-48_0_3_node_23 | 0.4 | n |  | TRUE
25 | bus_LV_4671-48_0_3_node_90 | 0.4 | n |  | TRUE
26 | bus_LV_4671-48_0_3_node_57 | 0.4 | n |  | TRUE
27 | bus_LV_4671-48_0_3_node_58 | 0.4 | n |  | TRUE
28 | bus_LV_4671-48_0_3_node_25 | 0.4 | n |  | TRUE
29 | bus_LV_4671-48_0_3_node_26 | 0.4 | n |  | TRUE
30 | bus_LV_4671-48_0_3_node_27 | 0.4 | n |  | TRUE
31 | bus_LV_4671-48_0_3_node_28 | 0.4 | n |  | TRUE
32 | bus_LV_4671-48_0_3_node_29 | 0.4 | n |  | TRUE
33 | bus_LV_4671-48_0_3_node_30 | 0.4 | n |  | TRUE
34 | bus_LV_4671-48_0_3_node_31 | 0.4 | n |  | TRUE
35 | bus_LV_4671-48_0_3_node_32 | 0.4 | n |  | TRUE
36 | bus_LV_4671-48_0_3_node_36 | 0.4 | n |  | TRUE
37 | bus_LV_4671-48_0_3_node_48 | 0.4 | n |  | TRUE
38 | bus_LV_4671-48_0_3_node_62 | 0.4 | n |  | TRUE
39 | bus_LV_4671-48_0_3_node_60 | 0.4 | n |  | TRUE
40 | bus_LV_4671-48_0_3_node_37 | 0.4 | n |  | TRUE
41 | bus_LV_4671-48_0_3_node_72 | 0.4 | n |  | TRUE
42 | bus_LV_4671-48_0_3_node_43 | 0.4 | n |  | TRUE
43 | bus_LV_4671-48_0_3_node_71 | 0.4 | n |  | TRUE
44 | bus_LV_4671-48_0_3_node_38 | 0.4 | n |  | TRUE
45 | bus_LV_4671-48_0_3_node_44 | 0.4 | n |  | TRUE
46 | bus_LV_4671-48_0_3_node_51 | 0.4 | n |  | TRUE
47 | bus_LV_4671-48_0_3_node_39 | 0.4 | n |  | TRUE
48 | bus_LV_4671-48_0_3_node_42 | 0.4 | n |  | TRUE
49 | bus_LV_4671-48_0_3_node_40 | 0.4 | n |  | TRUE
50 | bus_LV_4671-48_0_3_node_53 | 0.4 | n |  | TRUE
51 | bus_LV_4671-48_0_3_node_52 | 0.4 | n |  | TRUE
52 | bus_LV_4671-48_0_3_node_41 | 0.4 | n |  | TRUE
53 | bus_LV_4671-48_0_3_node_50 | 0.4 | n |  | TRUE
54 | bus_LV_4671-48_0_3_node_55 | 0.4 | n |  | TRUE
55 | bus_LV_4671-48_0_3_node_65 | 0.4 | n |  | TRUE
56 | bus_LV_4671-48_0_3_node_67 | 0.4 | n |  | TRUE
57 | bus_LV_4671-48_0_3_node_45 | 0.4 | n |  | TRUE
58 | bus_LV_4671-48_0_3_node_87 | 0.4 | n |  | TRUE
59 | bus_LV_4671-48_0_3_node_79 | 0.4 | n |  | TRUE
60 | bus_LV_4671-48_0_3_node_59 | 0.4 | n |  | TRUE
61 | bus_LV_4671-48_0_3_node_84 | 0.4 | n |  | TRUE
62 | bus_LV_4671-48_0_3_node_88 | 0.4 | n |  | TRUE
63 | bus_LV_4671-48_0_3_node_86 | 0.4 | n |  | TRUE
64 | bus_LV_4671-48_0_3_node_80 | 0.4 | n |  | TRUE
65 | bus_LV_4671-48_0_3_node_81 | 0.4 | n |  | TRUE
66 | bus_LV_4671-48_0_3_node_61 | 0.4 | n |  | TRUE
67 | bus_LV_4671-48_0_3_node_66 | 0.4 | n |  | TRUE
68 | bus_LV_4671-48_0_3_node_63 | 0.4 | n |  | TRUE
69 | bus_LV_4671-48_0_3_node_73 | 0.4 | n |  | TRUE
70 | bus_LV_4671-48_0_3_node_56 | 0.4 | n |  | TRUE
71 | bus_LV_4671-48_0_3_node_49 | 0.4 | n |  | TRUE
72 | bus_LV_4671-48_0_3_node_64 | 0.4 | n |  | TRUE
73 | bus_LV_4671-48_0_3_node_68 | 0.4 | n |  | TRUE
74 | bus_LV_4671-48_0_3_node_85 | 0.4 | n |  | TRUE
75 | bus_LV_4671-48_0_3_node_78 | 0.4 | n |  | TRUE
76 | bus_LV_4671-48_0_3_node_91 | 0.4 | n |  | TRUE
77 | bus_LV_4671-48_0_3_node_89 | 0.4 | n |  | TRUE
78 | bus_LV_4671-48_0_3_node_82 | 0.4 | n |  | TRUE
79 | bus_LV_4671-48_0_3_node_69 | 0.4 | n |  | TRUE
80 | bus_LV_4671-48_0_3_node_76 | 0.4 | n |  | TRUE
81 | bus_LV_4671-48_0_3_node_74 | 0.4 | n |  | TRUE
82 | bus_LV_4671-48_0_3_node_75 | 0.4 | n |  | TRUE
83 | bus_LV_4671-48_0_3_node_77 | 0.4 | n |  | TRUE
84 | bus_LV_4671-48_0_3_node_83 | 0.4 | n |  | TRUE
85 | bus_MV_442_0_node_145 | 20 | n |  | TRUE

## load
| name | bus | p_mw | q_mvar | const_z_percent | const_i_percent | sn_mva | scaling | in_service | type
0 | LV_4671-48_0_3_load_0 | 0 | 0.0051135 | 0.0012816 | 0 | 0 |  | 1 | TRUE | wye
1 | LV_4671-48_0_3_load_1 | 1 | 0.0035608 | 0.00089243 | 0 | 0 |  | 1 | TRUE | wye
2 | LV_4671-48_0_3_load_2 | 2 | 0.0021431 | 0.00053711 | 0 | 0 |  | 1 | TRUE | wye
3 | LV_4671-48_0_3_load_4 | 4 | 0.002143 | 0.00053708 | 0 | 0 |  | 1 | TRUE | wye
4 | LV_4671-48_0_3_load_5 | 5 | 0.0035586 | 0.00089188 | 0 | 0 |  | 1 | TRUE | wye
5 | LV_4671-48_0_3_load_6 | 6 | 0.0014116 | 0.00035378 | 0 | 0 |  | 1 | TRUE | wye
6 | LV_4671-48_0_3_load_7 | 7 | 0.00425 | 0.0010651 | 0 | 0 |  | 1 | TRUE | wye
7 | LV_4671-48_0_3_load_70 | 8 | 0.0017898 | 0.00044856 | 0 | 0 |  | 1 | TRUE | wye
8 | LV_4671-48_0_3_load_13 | 9 | 0.0020614 | 0.00051663 | 0 | 0 |  | 1 | TRUE | wye
9 | LV_4671-48_0_3_load_18 | 10 | 0.0021431 | 0.00053711 | 0 | 0 |  | 1 | TRUE | wye
10 | LV_4671-48_0_3_load_54 | 11 | 0.0019727 | 0.00049442 | 0 | 0 |  | 1 | TRUE | wye
11 | LV_4671-48_0_3_load_11 | 12 | 0.0023469 | 0.00058819 | 0 | 0 |  | 1 | TRUE | wye
12 | LV_4671-48_0_3_load_16 | 13 | 0.0045169 | 0.0011321 | 0 | 0 |  | 1 | TRUE | wye
13 | LV_4671-48_0_3_load_8 | 14 | 0.0041371 | 0.0010369 | 0 | 0 |  | 1 | TRUE | wye
14 | LV_4671-48_0_3_load_9 | 15 | 0.0023468 | 0.00058815 | 0 | 0 |  | 1 | TRUE | wye
15 | LV_4671-48_0_3_load_10 | 16 | 0.0021218 | 0.00053178 | 0 | 0 |  | 1 | TRUE | wye
16 | LV_4671-48_0_3_load_12 | 17 | 0.0021215 | 0.00053171 | 0 | 0 |  | 1 | TRUE | wye
17 | LV_4671-48_0_3_load_14 | 18 | 0.0053088 | 0.0013305 | 0 | 0 |  | 1 | TRUE | wye
18 | LV_4671-48_0_3_load_15 | 19 | 0.0042764 | 0.0010718 | 0 | 0 |  | 1 | TRUE | wye
19 | LV_4671-48_0_3_load_19 | 21 | 0.004903 | 0.0012288 | 0 | 0 |  | 1 | TRUE | wye
20 | LV_4671-48_0_3_load_22 | 23 | 0.014047 | 0.0035206 | 0 | 0 |  | 1 | TRUE | wye
21 | LV_4671-48_0_3_load_90 | 25 | 0.0015643 | 0.00039206 | 0 | 0 |  | 1 | TRUE | wye
22 | LV_4671-48_0_3_load_57 | 26 | 0.0042454 | 0.001064 | 0 | 0 |  | 1 | TRUE | wye
23 | LV_4671-48_0_3_load_25 | 28 | 0.012027 | 0.0030143 | 0 | 0 |  | 1 | TRUE | wye
24 | LV_4671-48_0_3_load_26 | 29 | 0.01576 | 0.0039499 | 0 | 0 |  | 1 | TRUE | wye
25 | LV_4671-48_0_3_load_29 | 32 | 0.0070615 | 0.0017698 | 0 | 0 |  | 1 | TRUE | wye
26 | LV_4671-48_0_3_load_30 | 33 | 0.010009 | 0.0025085 | 0 | 0 |  | 1 | TRUE | wye
27 | LV_4671-48_0_3_load_31 | 34 | 0.0037061 | 0.00092883 | 0 | 0 |  | 1 | TRUE | wye
28 | LV_4671-48_0_3_load_32 | 35 | 0.00476 | 0.001193 | 0 | 0 |  | 1 | TRUE | wye
29 | LV_4671-48_0_3_load_48 | 37 | 0.0097134 | 0.0024344 | 0 | 0 |  | 1 | TRUE | wye
30 | LV_4671-48_0_3_load_62 | 38 | 0.0031396 | 0.00078686 | 0 | 0 |  | 1 | TRUE | wye
31 | LV_4671-48_0_3_load_60 | 39 | 0.0040048 | 0.0010037 | 0 | 0 |  | 1 | TRUE | wye
32 | LV_4671-48_0_3_load_72 | 41 | 0.0030018 | 0.00075232 | 0 | 0 |  | 1 | TRUE | wye
33 | LV_4671-48_0_3_load_71 | 43 | 0.0053133 | 0.0013316 | 0 | 0 |  | 1 | TRUE | wye
34 | LV_4671-48_0_3_load_51 | 46 | 0.0040746 | 0.0010212 | 0 | 0 |  | 1 | TRUE | wye
35 | LV_4671-48_0_3_load_50 | 53 | 0.0048087 | 0.0012052 | 0 | 0 |  | 1 | TRUE | wye
36 | LV_4671-48_0_3_load_55 | 54 | 0.0072656 | 0.0018209 | 0 | 0 |  | 1 | TRUE | wye
37 | LV_4671-48_0_3_load_65 | 55 | 0.0032069 | 0.00080374 | 0 | 0 |  | 1 | TRUE | wye
38 | LV_4671-48_0_3_load_67 | 56 | 0.001973 | 0.00049447 | 0 | 0 |  | 1 | TRUE | wye
39 | LV_4671-48_0_3_load_87 | 58 | 0.0079204 | 0.001985 | 0 | 0 |  | 1 | TRUE | wye
40 | LV_4671-48_0_3_load_79 | 59 | 0.0093653 | 0.0023472 | 0 | 0 |  | 1 | TRUE | wye
41 | LV_4671-48_0_3_load_59 | 60 | 0.0038202 | 0.00095743 | 0 | 0 |  | 1 | TRUE | wye
42 | LV_4671-48_0_3_load_88 | 62 | 0.0046675 | 0.0011698 | 0 | 0 |  | 1 | TRUE | wye
43 | LV_4671-48_0_3_load_86 | 63 | 0.0091593 | 0.0022955 | 0 | 0 |  | 1 | TRUE | wye
44 | LV_4671-48_0_3_load_80 | 64 | 0.0092739 | 0.0023243 | 0 | 0 |  | 1 | TRUE | wye
45 | LV_4671-48_0_3_load_61 | 66 | 0.0068831 | 0.0017251 | 0 | 0 |  | 1 | TRUE | wye
46 | LV_4671-48_0_3_load_66 | 67 | 0.011964 | 0.0029985 | 0 | 0 |  | 1 | TRUE | wye
47 | LV_4671-48_0_3_load_63 | 68 | 0.0036378 | 0.00091173 | 0 | 0 |  | 1 | TRUE | wye
48 | LV_4671-48_0_3_load_73 | 69 | 0.0051022 | 0.0012787 | 0 | 0 |  | 1 | TRUE | wye
49 | LV_4671-48_0_3_load_56 | 70 | 0.016052 | 0.004023 | 0 | 0 |  | 1 | TRUE | wye
50 | LV_4671-48_0_3_load_49 | 71 | 0.0038843 | 0.00097349 | 0 | 0 |  | 1 | TRUE | wye
51 | LV_4671-48_0_3_load_64 | 72 | 0.0036431 | 0.00091306 | 0 | 0 |  | 1 | TRUE | wye
52 | LV_4671-48_0_3_load_68 | 73 | 0.001973 | 0.00049447 | 0 | 0 |  | 1 | TRUE | wye
53 | LV_4671-48_0_3_load_85 | 74 | 0.0059888 | 0.0015009 | 0 | 0 |  | 1 | TRUE | wye
54 | LV_4671-48_0_3_load_78 | 75 | 0.006503 | 0.0016298 | 0 | 0 |  | 1 | TRUE | wye
55 | LV_4671-48_0_3_load_91 | 76 | 0.0020435 | 0.00051214 | 0 | 0 |  | 1 | TRUE | wye
56 | LV_4671-48_0_3_load_89 | 77 | 0.0020443 | 0.00051235 | 0 | 0 |  | 1 | TRUE | wye
57 | LV_4671-48_0_3_load_82 | 78 | 0.0073385 | 0.0018392 | 0 | 0 |  | 1 | TRUE | wye
58 | LV_4671-48_0_3_load_69 | 79 | 0.0019716 | 0.00049413 | 0 | 0 |  | 1 | TRUE | wye
59 | LV_4671-48_0_3_load_76 | 80 | 0.0047007 | 0.0011781 | 0 | 0 |  | 1 | TRUE | wye
60 | LV_4671-48_0_3_load_74 | 81 | 0.0090801 | 0.0022757 | 0 | 0 |  | 1 | TRUE | wye
61 | LV_4671-48_0_3_load_75 | 82 | 0.0033642 | 0.00084314 | 0 | 0 |  | 1 | TRUE | wye
62 | LV_4671-48_0_3_load_77 | 83 | 0.0037857 | 0.00094878 | 0 | 0 |  | 1 | TRUE | wye

## ext_grid
| name | bus | vm_pu | va_degree | slack_weight | in_service
0 |  | 37 | 1 | 0 | 1 | TRUE

## line
| name | std_type | from_bus | to_bus | length_km | r_ohm_per_km | x_ohm_per_km | c_nf_per_km | g_us_per_km | max_i_ka | df | parallel | type | in_service
0 | LV_4671-48_0_3_line_0 |  | 0 | 1 | 0.0039194 | 0.125 | 0.08 | 261 | 0 | 0.364 | 1 | 1 | cs | TRUE
1 | LV_4671-48_0_3_line_1 |  | 0 | 2 | 0.016883 | 0.125 | 0.08 | 261 | 0 | 0.364 | 1 | 1 | cs | TRUE
2 | LV_4671-48_0_3_line_2 |  | 1 | 3 | 0.0077474 | 0.125 | 0.08 | 261 | 0 | 0.364 | 1 | 1 | cs | TRUE
3 | LV_4671-48_0_3_line_3 |  | 2 | 4 | 0.0069884 | 0.125 | 0.08 | 261 | 0 | 0.364 | 1 | 1 | cs | TRUE
4 | LV_4671-48_0_3_line_4 |  | 3 | 5 | 0.001258 | 0.125 | 0.08 | 261 | 0 | 0.364 | 1 | 1 | cs | TRUE
5 | LV_4671-48_0_3_line_5 |  | 3 | 6 | 0.020868 | 0.125 | 0.08 | 261 | 0 | 0.364 | 1 | 1 | cs | TRUE
6 | LV_4671-48_0_3_line_6 |  | 4 | 7 | 0.002203 | 0.125 | 0.08 | 261 | 0 | 0.364 | 1 | 1 | cs | TRUE
7 | LV_4671-48_0_3_line_7 |  | 5 | 8 | 0.019059 | 0.125 | 0.08 | 261 | 0 | 0.364 | 1 | 1 | cs | TRUE
8 | LV_4671-48_0_3_line_8 |  | 6 | 9 | 0.0057898 | 0.125 | 0.08 | 261 | 0 | 0.364 | 1 | 1 | cs | TRUE
9 | LV_4671-48_0_3_line_9 |  | 7 | 10 | 0.0047851 | 0.125 | 0.08 | 261 | 0 | 0.364 | 1 | 1 | cs | TRUE
10 | LV_4671-48_0_3_line_10 |  | 8 | 11 | 0.019982 | 0.125 | 0.08 | 261 | 0 | 0.364 | 1 | 1 | cs | TRUE
11 | LV_4671-48_0_3_line_11 |  | 9 | 12 | 0.010631 | 0.125 | 0.08 | 261 | 0 | 0.364 | 1 | 1 | cs | TRUE
12 | LV_4671-48_0_3_line_12 |  | 10 | 13 | 0.049859 | 0.125 | 0.08 | 261 | 0 | 0.364 | 1 | 1 | cs | TRUE
13 | LV_4671-48_0_3_line_13 |  | 11 | 49 | 0.037783 | 0.125 | 0.08 | 261 | 0 | 0.364 | 1 | 1 | cs | TRUE
14 | LV_4671-48_0_3_line_14 |  | 12 | 15 | 0.0063324 | 0.125 | 0.08 | 261 | 0 | 0.364 | 1 | 1 | cs | TRUE
15 | LV_4671-48_0_3_line_15 |  | 13 | 19 | 0.029497 | 0.125 | 0.08 | 261 | 0 | 0.364 | 1 | 1 | cs | TRUE
16 | LV_4671-48_0_3_line_16 |  | 14 | 15 | 0.0068845 | 0.125 | 0.08 | 261 | 0 | 0.364 | 1 | 1 | cs | TRUE
17 | LV_4671-48_0_3_line_17 |  | 14 | 16 | 0.0053069 | 0.125 | 0.08 | 261 | 0 | 0.364 | 1 | 1 | cs | TRUE
18 | LV_4671-48_0_3_line_18 |  | 16 | 17 | 0.0061723 | 0.125 | 0.08 | 261 | 0 | 0.364 | 1 | 1 | cs | TRUE
19 | LV_4671-48_0_3_line_19 |  | 17 | 18 | 0.0075048 | 0.125 | 0.08 | 261 | 0 | 0.364 | 1 | 1 | cs | TRUE
20 | LV_4671-48_0_3_line_20 |  | 19 | 20 | 0.0021643 | 0.125 | 0.08 | 261 | 0 | 0.364 | 1 | 1 | cs | TRUE
21 | LV_4671-48_0_3_line_21 |  | 20 | 21 | 0.02084 | 0.125 | 0.08 | 261 | 0 | 0.364 | 1 | 1 | cs | TRUE
22 | LV_4671-48_0_3_line_22 |  | 20 | 22 | 0.040365 | 0.125 | 0.08 | 261 | 0 | 0.364 | 1 | 1 | cs | TRUE
23 | LV_4671-48_0_3_line_23 |  | 22 | 23 | 0.022065 | 0.125 | 0.08 | 261 | 0 | 0.364 | 1 | 1 | cs | TRUE
24 | LV_4671-48_0_3_line_24 |  | 22 | 24 | 0.028856 | 0.125 | 0.08 | 261 | 0 | 0.364 | 1 | 1 | cs | TRUE
25 | LV_4671-48_0_3_line_25 |  | 24 | 25 | 0.0050088 | 0.125 | 0.08 | 261 | 0 | 0.364 | 1 | 1 | cs | TRUE
26 | LV_4671-48_0_3_line_26 |  | 26 | 27 | 0.12672 | 0.125 | 0.08 | 261 | 0 | 0.364 | 1 | 1 | cs | TRUE
27 | LV_4671-48_0_3_line_27 |  | 27 | 45 | 0.096671 | 0.125 | 0.08 | 261 | 0 | 0.364 | 1 | 1 | cs | TRUE
28 | LV_4671-48_0_3_line_28 |  | 28 | 29 | 0.009667 | 0.125 | 0.08 | 261 | 0 | 0.364 | 1 | 1 | cs | TRUE
29 | LV_4671-48_0_3_line_29 |  | 28 | 30 | 0.024204 | 0.125 | 0.08 | 261 | 0 | 0.364 | 1 | 1 | cs | TRUE
30 | LV_4671-48_0_3_line_30 |  | 29 | 31 | 0.037209 | 0.125 | 0.08 | 261 | 0 | 0.364 | 1 | 1 | cs | TRUE
31 | LV_4671-48_0_3_line_31 |  | 30 | 32 | 0.013362 | 0.125 | 0.08 | 261 | 0 | 0.364 | 1 | 1 | cs | TRUE
32 | LV_4671-48_0_3_line_32 |  | 30 | 33 | 0.018195 | 0.125 | 0.08 | 261 | 0 | 0.364 | 1 | 1 | cs | TRUE
33 | LV_4671-48_0_3_line_33 |  | 31 | 34 | 0.011911 | 0.125 | 0.08 | 261 | 0 | 0.364 | 1 | 1 | cs | TRUE
34 | LV_4671-48_0_3_line_34 |  | 31 | 35 | 0.014562 | 0.125 | 0.08 | 261 | 0 | 0.364 | 1 | 3 | cs | TRUE
35 | LV_4671-48_0_3_line_35 |  | 31 | 36 | 0.025437 | 0.125 | 0.08 | 261 | 0 | 0.364 | 1 | 3 | cs | TRUE
36 | LV_4671-48_0_3_line_36 |  | 35 | 37 | 0.027209 | 0.125 | 0.08 | 261 | 0 | 0.364 | 1 | 3 | cs | TRUE
37 | LV_4671-48_0_3_line_37 |  | 36 | 38 | 0.01303 | 0.125 | 0.08 | 261 | 0 | 0.364 | 1 | 3 | cs | TRUE
38 | LV_4671-48_0_3_line_38 |  | 36 | 39 | 0.013334 | 0.125 | 0.08 | 261 | 0 | 0.364 | 1 | 1 | cs | TRUE
39 | LV_4671-48_0_3_line_39 |  | 38 | 68 | 0.019312 | 0.125 | 0.08 | 261 | 0 | 0.364 | 1 | 3 | cs | TRUE
40 | LV_4671-48_0_3_line_40 |  | 39 | 60 | 0.021219 | 0.125 | 0.08 | 261 | 0 | 0.364 | 1 | 1 | cs | TRUE
41 | LV_4671-48_0_3_line_41 |  | 40 | 41 | 0.023158 | 0.125 | 0.08 | 261 | 0 | 0.364 | 1 | 1 | cs | TRUE
42 | LV_4671-48_0_3_line_42 |  | 40 | 42 | 0.010989 | 0.125 | 0.08 | 261 | 0 | 0.364 | 1 | 2 | cs | TRUE
43 | LV_4671-48_0_3_line_43 |  | 40 | 43 | 0.017652 | 0.125 | 0.08 | 261 | 0 | 0.364 | 1 | 2 | cs | TRUE
44 | LV_4671-48_0_3_line_44 |  | 41 | 69 | 0.0077742 | 0.125 | 0.08 | 261 | 0 | 0.364 | 1 | 1 | cs | TRUE
45 | LV_4671-48_0_3_line_45 |  | 42 | 55 | 0.012452 | 0.125 | 0.08 | 261 | 0 | 0.364 | 1 | 3 | cs | TRUE
46 | LV_4671-48_0_3_line_46 |  | 42 | 52 | 0.01046 | 0.125 | 0.08 | 261 | 0 | 0.364 | 1 | 1 | cs | TRUE
47 | LV_4671-48_0_3_line_47 |  | 43 | 47 | 0.010972 | 0.125 | 0.08 | 261 | 0 | 0.364 | 1 | 1 | cs | TRUE
48 | LV_4671-48_0_3_line_48 |  | 44 | 45 | 0.040795 | 0.125 | 0.08 | 261 | 0 | 0.364 | 1 | 1 | cs | TRUE
49 | LV_4671-48_0_3_line_49 |  | 44 | 46 | 0.017027 | 0.125 | 0.08 | 261 | 0 | 0.364 | 1 | 1 | cs | TRUE
50 | LV_4671-48_0_3_line_50 |  | 45 | 56 | 0.034797 | 0.125 | 0.08 | 261 | 0 | 0.364 | 1 | 1 | cs | TRUE
51 | LV_4671-48_0_3_line_51 |  | 46 | 51 | 0.015036 | 0.125 | 0.08 | 261 | 0 | 0.364 | 1 | 1 | cs | TRUE
52 | LV_4671-48_0_3_line_52 |  | 47 | 48 | 0.015659 | 0.125 | 0.08 | 261 | 0 | 0.364 | 1 | 1 | cs | TRUE
53 | LV_4671-48_0_3_line_53 |  | 48 | 50 | 0.007799 | 0.125 | 0.08 | 261 | 0 | 0.364 | 1 | 1 | cs | TRUE
54 | LV_4671-48_0_3_line_54 |  | 48 | 54 | 0.012567 | 0.125 | 0.08 | 261 | 0 | 0.364 | 1 | 1 | cs | TRUE
55 | LV_4671-48_0_3_line_55 |  | 49 | 50 | 0.008633 | 0.125 | 0.08 | 261 | 0 | 0.364 | 1 | 1 | cs | TRUE
56 | LV_4671-48_0_3_line_56 |  | 49 | 51 | 0.007762 | 0.125 | 0.08 | 261 | 0 | 0.364 | 1 | 1 | cs | TRUE
57 | LV_4671-48_0_3_line_57 |  | 50 | 70 | 0.045249 | 0.125 | 0.08 | 261 | 0 | 0.364 | 1 | 1 | cs | TRUE
58 | LV_4671-48_0_3_line_58 |  | 52 | 53 | 0.025062 | 0.125 | 0.08 | 261 | 0 | 0.364 | 1 | 1 | cs | TRUE
59 | LV_4671-48_0_3_line_59 |  | 53 | 71 | 0.00057179 | 0.125 | 0.08 | 261 | 0 | 0.364 | 1 | 1 | cs | TRUE
60 | LV_4671-48_0_3_line_60 |  | 55 | 72 | 0.022058 | 0.125 | 0.08 | 261 | 0 | 0.364 | 1 | 3 | cs | TRUE
61 | LV_4671-48_0_3_line_61 |  | 56 | 73 | 0.0074971 | 0.125 | 0.08 | 261 | 0 | 0.364 | 1 | 1 | cs | TRUE
62 | LV_4671-48_0_3_line_62 |  | 57 | 58 | 0.020268 | 0.125 | 0.08 | 261 | 0 | 0.364 | 1 | 1 | cs | TRUE
63 | LV_4671-48_0_3_line_63 |  | 57 | 59 | 0.026355 | 0.125 | 0.08 | 261 | 0 | 0.364 | 1 | 1 | cs | TRUE
64 | LV_4671-48_0_3_line_64 |  | 58 | 74 | 0.017514 | 0.125 | 0.08 | 261 | 0 | 0.364 | 1 | 1 | cs | TRUE
65 | LV_4671-48_0_3_line_65 |  | 59 | 75 | 0.018813 | 0.125 | 0.08 | 261 | 0 | 0.364 | 1 | 1 | cs | TRUE
66 | LV_4671-48_0_3_line_66 |  | 61 | 62 | 0.015593 | 0.125 | 0.08 | 261 | 0 | 0.364 | 1 | 1 | cs | TRUE
67 | LV_4671-48_0_3_line_67 |  | 61 | 63 | 0.02167 | 0.125 | 0.08 | 261 | 0 | 0.364 | 1 | 1 | cs | TRUE
68 | LV_4671-48_0_3_line_68 |  | 62 | 77 | 0.014309 | 0.125 | 0.08 | 261 | 0 | 0.364 | 1 | 1 | cs | TRUE
69 | LV_4671-48_0_3_line_69 |  | 63 | 84 | 0.050966 | 0.125 | 0.08 | 261 | 0 | 0.364 | 1 | 1 | cs | TRUE
70 | LV_4671-48_0_3_line_70 |  | 64 | 65 | 0.01904 | 0.125 | 0.08 | 261 | 0 | 0.364 | 1 | 1 | cs | TRUE
71 | LV_4671-48_0_3_line_71 |  | 65 | 84 | 0.007512 | 0.125 | 0.08 | 261 | 0 | 0.364 | 1 | 1 | cs | TRUE
72 | LV_4671-48_0_3_line_72 |  | 65 | 78 | 0.010224 | 0.125 | 0.08 | 261 | 0 | 0.364 | 1 | 1 | cs | TRUE
73 | LV_4671-48_0_3_line_73 |  | 66 | 67 | 0.0014795 | 0.125 | 0.08 | 261 | 0 | 0.364 | 1 | 1 | cs | TRUE
74 | LV_4671-48_0_3_line_74 |  | 67 | 78 | 0.017381 | 0.125 | 0.08 | 261 | 0 | 0.364 | 1 | 1 | cs | TRUE
75 | LV_4671-48_0_3_line_75 |  | 68 | 72 | 0.020963 | 0.125 | 0.08 | 261 | 0 | 0.364 | 1 | 3 | cs | TRUE
76 | LV_4671-48_0_3_line_76 |  | 69 | 80 | 0.014692 | 0.125 | 0.08 | 261 | 0 | 0.364 | 1 | 1 | cs | TRUE
77 | LV_4671-48_0_3_line_77 |  | 73 | 79 | 0.0065333 | 0.125 | 0.08 | 261 | 0 | 0.364 | 1 | 1 | cs | TRUE
78 | LV_4671-48_0_3_line_78 |  | 74 | 84 | 0.018616 | 0.125 | 0.08 | 261 | 0 | 0.364 | 1 | 1 | cs | TRUE
79 | LV_4671-48_0_3_line_79 |  | 75 | 83 | 0.010415 | 0.125 | 0.08 | 261 | 0 | 0.364 | 1 | 1 | cs | TRUE
80 | LV_4671-48_0_3_line_80 |  | 76 | 77 | 0.014621 | 0.125 | 0.08 | 261 | 0 | 0.364 | 1 | 1 | cs | TRUE
81 | LV_4671-48_0_3_line_81 |  | 80 | 81 | 0.0061668 | 0.125 | 0.08 | 261 | 0 | 0.364 | 1 | 1 | cs | TRUE
82 | LV_4671-48_0_3_line_82 |  | 81 | 82 | 0.0082507 | 0.125 | 0.08 | 261 | 0 | 0.364 | 1 | 1 | cs | TRUE
83 | LV_4671-48_0_3_line_83 |  | 82 | 83 | 0.0033693 | 0.125 | 0.08 | 261 | 0 | 0.364 | 1 | 1 | cs | TRUE

## trafo
| name | std_type | hv_bus | lv_bus | sn_mva | vn_hv_kv | vn_lv_kv | vk_percent | vkr_percent | pfe_kw | i0_percent | shift_degree | tap_side | tap_neutral | tap_min | tap_max | tap_step_percent | tap_step_degree | tap_pos | tap_phase_shifter | parallel | df | in_service
0 | LV_4671-48_0_3_trafo_48 | 0.63 MVA 20/0.4 kV | 85 | 37 | 0.63 | 20 | 0.4 | 6 | 1.206 | 1.65 | 0.2619 | 150 | hv | 0 | -2 | 2 | 2.5 | 0 | 0 | FALSE | 1 | 1 | TRUE

## line_geodata
| x0 | y0 | x1 | y1 | x2 | y2 | x3 | y3 | x4 | y4 | x5 | y5 | x6 | y6 | x7 | y7 | x8 | y8 | x9 | y9 | x10 | y10
0 | 2731187.8534 | 1278285.7616 | 2731185.474 | 1278288.8762
1 | 2731187.8534 | 1278285.7616 | 2731188.8999 | 1278284.3918 | 2731200.4042 | 1278274.5205
2 | 2731180.7707 | 1278295.0326 | 2731185.474 | 1278288.8762
3 | 2731200.4042 | 1278274.5205 | 2731205.7077 | 1278269.9697
4 | 2731180.7707 | 1278295.0326 | 2731180.1761 | 1278296.1412
5 | 2731180.7707 | 1278295.0326 | 2731201.2149 | 1278290.8486
6 | 2731207.3797 | 1278268.5351 | 2731205.7077 | 1278269.9697
7 | 2731171.1677 | 1278312.9373 | 2731180.1761 | 1278296.1412
8 | 2731201.2149 | 1278290.8486 | 2731206.8871 | 1278289.6877
9 | 2731207.3797 | 1278268.5351 | 2731211.0112 | 1278265.4191
10 | 2731162.3234 | 1278330.8407 | 2731166.0515 | 1278322.4766 | 2731171.1677 | 1278312.9373
11 | 2731206.8871 | 1278289.6877 | 2731217.3025 | 1278287.5561
12 | 2731248.8495 | 1278232.9517 | 2731211.0112 | 1278265.4191
13 | 2731150.5984 | 1278366.3538 | 2731150.6068 | 1278361.249 | 2731151.3597 | 1278357.4732 | 2731154.1922 | 1278349.0835 | 2731162.3234 | 1278330.8407
14 | 2731217.3025 | 1278287.5561 | 2731223.5064 | 1278286.2865
15 | 2731248.8495 | 1278232.9517 | 2731271.2356 | 1278213.7431
16 | 2731230.251 | 1278284.9061 | 2731223.5064 | 1278286.2865
17 | 2731230.251 | 1278284.9061 | 2731235.4501 | 1278283.8421
18 | 2731241.4971 | 1278282.6046 | 2731235.4501 | 1278283.8421
19 | 2731248.8495 | 1278281.0999 | 2731241.4971 | 1278282.6046
20 | 2731272.8781 | 1278212.3338 | 2731271.2356 | 1278213.7431
21 | 2731272.8781 | 1278212.3338 | 2731288.6955 | 1278198.7646
22 | 2731240.4324 | 1278230.4074 | 2731254.2122 | 1278220.8713 | 2731263.6218 | 1278212.4835 | 2731269.0801 | 1278209.3908 | 2731272.8781 | 1278212.3338
23 | 2731240.4324 | 1278230.4074 | 2731239.3638 | 1278231.1399 | 2731240.7304 | 1278233.2279 | 2731228.5017 | 1278241.2971 | 2731226.4725 | 1278238.2489
24 | 2731224.7594 | 1278206.1461 | 2731240.4324 | 1278230.4074
25 | 2731224.7594 | 1278206.1461 | 2731221.0076 | 1278208.5539 | 2731220.7085 | 1278208.0913
26 | 2731023.5023 | 1278307.9391 | 2731024.9607 | 1278305.2244 | 2731028.3558 | 1278298.9047 | 2731037.9275 | 1278289.2968 | 2731048.3136 | 1278279.2287 | 2731059.7487 | 1278266.9485 | 2731076.3171 | 1278255.0272 | 2731083.2388 | 1278250.3431 | 2731105.8566 | 1278237.4775 | 2731116.5707 | 1278231.9324 | 2731120.167 | 1278228.7426
27 | 2731023.5023 | 1278307.9391 | 2731096.1506 | 1278360.5713 | 2731098.874 | 1278363.5013 | 2731100.2893 | 1278366.102
28 | 2731300.4981 | 1278307.2516 | 2731299.331 | 1278297.6553
29 | 2731297.0165 | 1278273.6199 | 2731296.7508 | 1278276.439 | 2731299.331 | 1278297.6553
30 | 2731304.9902 | 1278344.1888 | 2731300.4981 | 1278307.2516
31 | 2731297.0165 | 1278273.6199 | 2731284.2704 | 1278269.4877
32 | 2731297.0165 | 1278273.6199 | 2731298.109 | 1278272.1539 | 2731300.4639 | 1278270.7049 | 2731313.7018 | 1278267.5808
33 | 2731304.9902 | 1278344.1888 | 2731316.793 | 1278342.5848
34 | 2731304.9902 | 1278344.1888 | 2731290.5795 | 1278346.2791
35 | 2731291.2726 | 1278356.3398 | 2731290.3849 | 1278351.3151 | 2731305.5867 | 1278349.1291 | 2731304.9902 | 1278344.1888
36 | 2731263.6527 | 1278350.1849 | 2731290.5795 | 1278346.2791
37 | 2731291.2726 | 1278356.3398 | 2731283.755 | 1278357.4069 | 2731278.3729 | 1278358.1807
38 | 2731291.2726 | 1278356.3398 | 2731304.4758 | 1278354.4736
39 | 2731278.3729 | 1278358.1807 | 2731259.2577 | 1278360.9289
40 | 2731325.4858 | 1278351.5039 | 2731304.4758 | 1278354.4736
41 | 2731197.0325 | 1278376.2405 | 2731197.6427 | 1278377.8668 | 2731209.2398 | 1278395.8768
42 | 2731204.4318 | 1278369.3427 | 2731201.6552 | 1278371.5053 | 2731200.6597 | 1278375.0311 | 2731197.0325 | 1278376.2405
43 | 2731197.0325 | 1278376.2405 | 2731192.2166 | 1278377.8349 | 2731189.0483 | 1278375.3064 | 2731184.6166 | 1278375.1744 | 2731180.8019 | 1278376.6545
44 | 2731213.4487 | 1278402.4132 | 2731209.2398 | 1278395.8768
45 | 2731204.4318 | 1278369.3427 | 2731216.697 | 1278367.1936
46 | 2731202.76 | 1278359.0176 | 2731203.573 | 1278364.0295 | 2731204.4318 | 1278369.3427
47 | 2731170.6462 | 1278380.8026 | 2731176.3751 | 1278378.3721 | 2731180.8019 | 1278376.6545
48 | 2731100.2893 | 1278366.102 | 2731100.4525 | 1278369.242 | 2731099.6106 | 1278371.9482 | 2731094.1499 | 1278378.8781 | 2731097.4981 | 1278381.088 | 2731098.12 | 1278381.5133 | 2731102.4504 | 1278384.5125 | 2731108.9407 | 1278387.0481 | 2731113.6022 | 1278386.6513 | 2731117.7197 | 1278385.3638
49 | 2731117.7197 | 1278385.3638 | 2731122.7517 | 1278382.8399 | 2731129.573 | 1278379.6217 | 2731133.0377 | 1278377.9319
50 | 2731100.2893 | 1278366.102 | 2731107.7713 | 1278360.2181 | 2731112.5103 | 1278354.9849 | 2731117.9445 | 1278350.9351 | 2731124.2087 | 1278348.7722 | 2731128.8314 | 1278347.4281
51 | 2731143.0613 | 1278368.2993 | 2731142.7522 | 1278371.0396 | 2731141.651 | 1278373.2394 | 2731137.4682 | 1278375.7712 | 2731133.0377 | 1278377.9319
52 | 2731166.4118 | 1278365.727 | 2731167.5042 | 1278369.6663 | 2731168.5617 | 1278373.4824 | 2731169.6118 | 1278377.2984 | 2731170.6462 | 1278380.8026
53 | 2731158.9821 | 1278364.1937 | 2731162.3442 | 1278365.7811 | 2731164.4886 | 1278366.0179 | 2731166.4118 | 1278365.727
54 | 2731166.4118 | 1278365.727 | 2731171.646 | 1278364.5867 | 2731178.7428 | 1278363.3165
55 | 2731150.5984 | 1278366.3538 | 2731158.9821 | 1278364.1937
56 | 2731150.5984 | 1278366.3538 | 2731143.0613 | 1278368.2993
57 | 2731158.9821 | 1278364.1937 | 2731157.2906 | 1278361.8426 | 2731156.7266 | 1278358.816 | 2731157.2478 | 1278352.6215 | 2731159.5483 | 1278345.8438 | 2731170.1174 | 1278322.1988
58 | 2731202.76 | 1278359.0176 | 2731227.5622 | 1278355.42
59 | 2731228.1281 | 1278355.3379 | 2731227.5622 | 1278355.42
60 | 2731238.5076 | 1278363.9122 | 2731221.3269 | 1278366.3823 | 2731216.697 | 1278367.1936
61 | 2731128.8314 | 1278347.4281 | 2731132.0615 | 1278346.489 | 2731136.0309 | 1278345.3367
62 | 2731261.1249 | 1278476.4534 | 2731276.3421 | 1278463.0661
63 | 2731261.1249 | 1278476.4534 | 2731246.8563 | 1278454.2946
64 | 2731276.3421 | 1278463.0661 | 2731289.4915 | 1278451.498
65 | 2731246.8563 | 1278454.2946 | 2731236.6709 | 1278438.4768
66 | 2731337.6735 | 1278503.2946 | 2731349.0143 | 1278492.5588
67 | 2731349.0143 | 1278492.5588 | 2731334.8972 | 1278476.1184
68 | 2731337.6735 | 1278503.2946 | 2731327.3359 | 1278513.1883
69 | 2731301.6947 | 1278437.4513 | 2731334.8972 | 1278476.1184
70 | 2731304.3617 | 1278430.426 | 2731321.1946 | 1278421.5275
71 | 2731301.6947 | 1278437.4513 | 2731304.3617 | 1278430.426
72 | 2731304.3617 | 1278430.426 | 2731302.5831 | 1278420.3575
73 | 2731299.3024 | 1278401.7847 | 2731299.5598 | 1278403.2417
74 | 2731302.5831 | 1278420.3575 | 2731299.5598 | 1278403.2417
75 | 2731259.2577 | 1278360.9289 | 2731238.5076 | 1278363.9122
76 | 2731221.4027 | 1278414.7656 | 2731213.4487 | 1278402.4132
77 | 2731142.2839 | 1278343.4465 | 2731140.3531 | 1278344.082 | 2731136.0309 | 1278345.3367
78 | 2731301.6947 | 1278437.4513 | 2731290.2116 | 1278450.8645 | 2731289.4915 | 1278451.498
79 | 2731236.6709 | 1278438.4768 | 2731231.0323 | 1278429.7201
80 | 2731316.7728 | 1278523.2977 | 2731327.3359 | 1278513.1883
81 | 2731224.7413 | 1278419.9504 | 2731221.4027 | 1278414.7656
82 | 2731224.7413 | 1278419.9504 | 2731229.2082 | 1278426.8874
83 | 2731229.2082 | 1278426.8874 | 2731231.0323 | 1278429.7201

## bus_geodata
| x | y | coords
0 | 2731187.8534 | 1278285.7616
1 | 2731185.474 | 1278288.8762
2 | 2731200.4042 | 1278274.5205
3 | 2731180.7707 | 1278295.0326
4 | 2731205.7077 | 1278269.9697
5 | 2731180.1761 | 1278296.1412
6 | 2731201.2149 | 1278290.8486
7 | 2731207.3797 | 1278268.5351
8 | 2731171.1677 | 1278312.9373
9 | 2731206.8871 | 1278289.6877
10 | 2731211.0112 | 1278265.4191
11 | 2731162.3234 | 1278330.8407
12 | 2731217.3025 | 1278287.5561
13 | 2731248.8495 | 1278232.9517
14 | 2731230.251 | 1278284.9061
15 | 2731223.5064 | 1278286.2865
16 | 2731235.4501 | 1278283.8421
17 | 2731241.4971 | 1278282.6046
18 | 2731248.8495 | 1278281.0999
19 | 2731271.2356 | 1278213.7431
20 | 2731272.8781 | 1278212.3338
21 | 2731288.6955 | 1278198.7646
22 | 2731240.4324 | 1278230.4074
23 | 2731226.4725 | 1278238.2489
24 | 2731224.7594 | 1278206.1461
25 | 2731220.7085 | 1278208.0913
26 | 2731120.167 | 1278228.7426
27 | 2731023.5023 | 1278307.9391
28 | 2731299.331 | 1278297.6553
29 | 2731300.4981 | 1278307.2516
30 | 2731297.0165 | 1278273.6199
31 | 2731304.9902 | 1278344.1888
32 | 2731284.2704 | 1278269.4877
33 | 2731313.7018 | 1278267.5808
34 | 2731316.793 | 1278342.5848
35 | 2731290.5795 | 1278346.2791
36 | 2731291.2726 | 1278356.3398
37 | 2731263.6527 | 1278350.1849
38 | 2731278.3729 | 1278358.1807
39 | 2731304.4758 | 1278354.4736
40 | 2731197.0325 | 1278376.2405
41 | 2731209.2398 | 1278395.8768
42 | 2731204.4318 | 1278369.3427
43 | 2731180.8019 | 1278376.6545
44 | 2731117.7197 | 1278385.3638
45 | 2731100.2893 | 1278366.102
46 | 2731133.0377 | 1278377.9319
47 | 2731170.6462 | 1278380.8026
48 | 2731166.4118 | 1278365.727
49 | 2731150.5984 | 1278366.3538
50 | 2731158.9821 | 1278364.1937
51 | 2731143.0613 | 1278368.2993
52 | 2731202.76 | 1278359.0176
53 | 2731227.5622 | 1278355.42
54 | 2731178.7428 | 1278363.3165
55 | 2731216.697 | 1278367.1936
56 | 2731128.8314 | 1278347.4281
57 | 2731261.1249 | 1278476.4534
58 | 2731276.3421 | 1278463.0661
59 | 2731246.8563 | 1278454.2946
60 | 2731325.4858 | 1278351.5039
61 | 2731349.0143 | 1278492.5588
62 | 2731337.6735 | 1278503.2946
63 | 2731334.8972 | 1278476.1184
64 | 2731321.1946 | 1278421.5275
65 | 2731304.3617 | 1278430.426
66 | 2731299.3024 | 1278401.7847
67 | 2731299.5598 | 1278403.2417
68 | 2731259.2577 | 1278360.9289
69 | 2731213.4487 | 1278402.4132
70 | 2731170.1174 | 1278322.1988
71 | 2731228.1281 | 1278355.3379
72 | 2731238.5076 | 1278363.9122
73 | 2731136.0309 | 1278345.3367
74 | 2731289.4915 | 1278451.498
75 | 2731236.6709 | 1278438.4768
76 | 2731316.7728 | 1278523.2977
77 | 2731327.3359 | 1278513.1883
78 | 2731302.5831 | 1278420.3575
79 | 2731142.2839 | 1278343.4465
80 | 2731221.4027 | 1278414.7656
81 | 2731224.7413 | 1278419.9504
82 | 2731229.2082 | 1278426.8874
83 | 2731231.0323 | 1278429.7201
84 | 2731301.6947 | 1278437.4513
85 | 2731304.9902 | 1278344.1888

## line_std_types
| c_nf_per_km | r_ohm_per_km | x_ohm_per_km | max_i_ka | type | q_mm2 | alpha | voltage_rating
NAYY 4x50 SE | 210 | 0.642 | 0.083 | 0.142 | cs | 50 | 0.00403 | LV
NAYY 4x120 SE | 264 | 0.225 | 0.08 | 0.242 | cs | 120 | 0.00403 | LV
NAYY 4x150 SE | 261 | 0.208 | 0.08 | 0.27 | cs | 150 | 0.00403 | LV
NA2XS2Y 1x95 RM/25 12/20 kV | 216 | 0.313 | 0.132 | 0.252 | cs | 95 | 0.00403 | MV
NA2XS2Y 1x185 RM/25 12/20 kV | 273 | 0.161 | 0.117 | 0.362 | cs | 185 | 0.00403 | MV
NA2XS2Y 1x240 RM/25 12/20 kV | 304 | 0.122 | 0.112 | 0.421 | cs | 240 | 0.00403 | MV
NA2XS2Y 1x95 RM/25 6/10 kV | 315 | 0.313 | 0.123 | 0.249 | cs | 95 | 0.00403 | MV
NA2XS2Y 1x185 RM/25 6/10 kV | 406 | 0.161 | 0.11 | 0.358 | cs | 185 | 0.00403 | MV
NA2XS2Y 1x240 RM/25 6/10 kV | 456 | 0.122 | 0.105 | 0.416 | cs | 240 | 0.00403 | MV
NA2XS2Y 1x150 RM/25 12/20 kV | 250 | 0.206 | 0.116 | 0.319 | cs | 150 | 0.00403 | MV
NA2XS2Y 1x120 RM/25 12/20 kV | 230 | 0.253 | 0.119 | 0.283 | cs | 120 | 0.00403 | MV
NA2XS2Y 1x70 RM/25 12/20 kV | 190 | 0.443 | 0.132 | 0.22 | cs | 70 | 0.00403 | MV
NA2XS2Y 1x150 RM/25 6/10 kV | 360 | 0.206 | 0.11 | 0.315 | cs | 150 | 0.00403 | MV
NA2XS2Y 1x120 RM/25 6/10 kV | 340 | 0.253 | 0.113 | 0.28 | cs | 120 | 0.00403 | MV
NA2XS2Y 1x70 RM/25 6/10 kV | 280 | 0.443 | 0.123 | 0.217 | cs | 70 | 0.00403 | MV
N2XS(FL)2Y 1x120 RM/35 64/110 kV | 112 | 0.153 | 0.166 | 0.366 | cs | 120 | 0.00393 | HV
N2XS(FL)2Y 1x185 RM/35 64/110 kV | 125 | 0.099 | 0.156 | 0.457 | cs | 185 | 0.00393 | HV
N2XS(FL)2Y 1x240 RM/35 64/110 kV | 135 | 0.075 | 0.149 | 0.526 | cs | 240 | 0.00393 | HV
N2XS(FL)2Y 1x300 RM/35 64/110 kV | 144 | 0.06 | 0.144 | 0.588 | cs | 300 | 0.00393 | HV
15-AL1/3-ST1A 0.4 | 11 | 1.8769 | 0.35 | 0.105 | ol | 16 | 0.00403 | LV
24-AL1/4-ST1A 0.4 | 11.25 | 1.2012 | 0.335 | 0.14 | ol | 24 | 0.00403 | LV
48-AL1/8-ST1A 0.4 | 12.2 | 0.5939 | 0.3 | 0.21 | ol | 48 | 0.00403 | LV
94-AL1/15-ST1A 0.4 | 13.2 | 0.306 | 0.29 | 0.35 | ol | 94 | 0.00403 | LV
34-AL1/6-ST1A 10.0 | 9.7 | 0.8342 | 0.36 | 0.17 | ol | 34 | 0.00403 | MV
48-AL1/8-ST1A 10.0 | 10.1 | 0.5939 | 0.35 | 0.21 | ol | 48 | 0.00403 | MV
70-AL1/11-ST1A 10.0 | 10.4 | 0.4132 | 0.339 | 0.29 | ol | 70 | 0.00403 | MV
94-AL1/15-ST1A 10.0 | 10.75 | 0.306 | 0.33 | 0.35 | ol | 94 | 0.00403 | MV
122-AL1/20-ST1A 10.0 | 11.1 | 0.2376 | 0.323 | 0.41 | ol | 122 | 0.00403 | MV
149-AL1/24-ST1A 10.0 | 11.25 | 0.194 | 0.315 | 0.47 | ol | 149 | 0.00403 | MV
34-AL1/6-ST1A 20.0 | 9.15 | 0.8342 | 0.382 | 0.17 | ol | 34 | 0.00403 | MV
48-AL1/8-ST1A 20.0 | 9.5 | 0.5939 | 0.372 | 0.21 | ol | 48 | 0.00403 | MV
70-AL1/11-ST1A 20.0 | 9.7 | 0.4132 | 0.36 | 0.29 | ol | 70 | 0.00403 | MV
94-AL1/15-ST1A 20.0 | 10 | 0.306 | 0.35 | 0.35 | ol | 94 | 0.00403 | MV
122-AL1/20-ST1A 20.0 | 10.3 | 0.2376 | 0.344 | 0.41 | ol | 122 | 0.00403 | MV
149-AL1/24-ST1A 20.0 | 10.5 | 0.194 | 0.337 | 0.47 | ol | 149 | 0.00403 | MV
184-AL1/30-ST1A 20.0 | 10.75 | 0.1571 | 0.33 | 0.535 | ol | 184 | 0.00403 | MV
243-AL1/39-ST1A 20.0 | 11 | 0.1188 | 0.32 | 0.645 | ol | 243 | 0.00403 | MV
48-AL1/8-ST1A 110.0 | 8 | 0.5939 | 0.46 | 0.21 | ol | 48 | 0.00403 | HV
70-AL1/11-ST1A 110.0 | 8.4 | 0.4132 | 0.45 | 0.29 | ol | 70 | 0.00403 | HV
94-AL1/15-ST1A 110.0 | 8.65 | 0.306 | 0.44 | 0.35 | ol | 94 | 0.00403 | HV
122-AL1/20-ST1A 110.0 | 8.5 | 0.2376 | 0.43 | 0.41 | ol | 122 | 0.00403 | HV
149-AL1/24-ST1A 110.0 | 8.75 | 0.194 | 0.41 | 0.47 | ol | 149 | 0.00403 | HV
184-AL1/30-ST1A 110.0 | 8.8 | 0.1571 | 0.4 | 0.535 | ol | 184 | 0.00403 | HV
243-AL1/39-ST1A 110.0 | 9 | 0.1188 | 0.39 | 0.645 | ol | 243 | 0.00403 | HV
305-AL1/39-ST1A 110.0 | 9.2 | 0.0949 | 0.38 | 0.74 | ol | 305 | 0.00403 | HV
490-AL1/64-ST1A 110.0 | 9.75 | 0.059 | 0.37 | 0.96 | ol | 490 | 0.00403 | HV
679-AL1/86-ST1A 110.0 | 9.95 | 0.042 | 0.36 | 1.15 | ol | 679 | 0.00403 | HV
490-AL1/64-ST1A 220.0 | 10 | 0.059 | 0.285 | 0.96 | ol | 490 | 0.00403 | HV
679-AL1/86-ST1A 220.0 | 11.7 | 0.042 | 0.275 | 1.15 | ol | 679 | 0.00403 | HV
490-AL1/64-ST1A 380.0 | 11 | 0.059 | 0.253 | 0.96 | ol | 490 | 0.00403 | HV
679-AL1/86-ST1A 380.0 | 14.6 | 0.042 | 0.25 | 1.15 | ol | 679 | 0.00403 | HV

## trafo_std_types
| i0_percent | pfe_kw | vkr_percent | sn_mva | vn_lv_kv | vn_hv_kv | vk_percent | shift_degree | vector_group | tap_side | tap_neutral | tap_min | tap_max | tap_step_degree | tap_step_percent | tap_phase_shifter
160 MVA 380/110 kV | 0.06 | 60 | 0.25 | 160 | 110 | 380 | 12.2 | 0 | Yy0 | hv | 0 | -9 | 9 | 0 | 1.5 | FALSE
100 MVA 220/110 kV | 0.06 | 55 | 0.26 | 100 | 110 | 220 | 12 | 0 | Yy0 | hv | 0 | -9 | 9 | 0 | 1.5 | FALSE
63 MVA 110/20 kV | 0.04 | 22 | 0.32 | 63 | 20 | 110 | 18 | 150 | YNd5 | hv | 0 | -9 | 9 | 0 | 1.5 | FALSE
40 MVA 110/20 kV | 0.05 | 18 | 0.34 | 40 | 20 | 110 | 16.2 | 150 | YNd5 | hv | 0 | -9 | 9 | 0 | 1.5 | FALSE
25 MVA 110/20 kV | 0.07 | 14 | 0.41 | 25 | 20 | 110 | 12 | 150 | YNd5 | hv | 0 | -9 | 9 | 0 | 1.5 | FALSE
63 MVA 110/10 kV | 0.04 | 22 | 0.32 | 63 | 10 | 110 | 18 | 150 | YNd5 | hv | 0 | -9 | 9 | 0 | 1.5 | FALSE
40 MVA 110/10 kV | 0.05 | 18 | 0.34 | 40 | 10 | 110 | 16.2 | 150 | YNd5 | hv | 0 | -9 | 9 | 0 | 1.5 | FALSE
25 MVA 110/10 kV | 0.07 | 14 | 0.41 | 25 | 10 | 110 | 12 | 150 | YNd5 | hv | 0 | -9 | 9 | 0 | 1.5 | FALSE
0.25 MVA 20/0.4 kV | 0.32 | 0.8 | 1.44 | 0.25 | 0.4 | 20 | 6 | 150 | Yzn5 | hv | 0 | -2 | 2 | 0 | 2.5 | FALSE
0.4 MVA 20/0.4 kV | 0.3375 | 1.35 | 1.425 | 0.4 | 0.4 | 20 | 6 | 150 | Dyn5 | hv | 0 | -2 | 2 | 0 | 2.5 | FALSE
0.63 MVA 20/0.4 kV | 0.2619 | 1.65 | 1.206 | 0.63 | 0.4 | 20 | 6 | 150 | Dyn5 | hv | 0 | -2 | 2 | 0 | 2.5 | FALSE
0.25 MVA 10/0.4 kV | 0.24 | 0.6 | 1.2 | 0.25 | 0.4 | 10 | 4 | 150 | Dyn5 | hv | 0 | -2 | 2 | 0 | 2.5 | FALSE
0.4 MVA 10/0.4 kV | 0.2375 | 0.95 | 1.325 | 0.4 | 0.4 | 10 | 4 | 150 | Dyn5 | hv | 0 | -2 | 2 | 0 | 2.5 | FALSE
0.63 MVA 10/0.4 kV | 0.1873 | 1.18 | 1.0794 | 0.63 | 0.4 | 10 | 4 | 150 | Dyn5 | hv | 0 | -2 | 2 | 0 | 2.5 | FALSE

## trafo3w_std_types
| sn_hv_mva | sn_mv_mva | sn_lv_mva | vn_hv_kv | vn_mv_kv | vn_lv_kv | vk_hv_percent | vk_mv_percent | vk_lv_percent | vkr_hv_percent | vkr_mv_percent | vkr_lv_percent | pfe_kw | i0_percent | shift_mv_degree | shift_lv_degree | vector_group | tap_side | tap_neutral | tap_min | tap_max | tap_step_percent
63/25/38 MVA 110/20/10 kV | 63 | 25 | 38 | 110 | 20 | 10 | 10.4 | 10.4 | 10.4 | 0.28 | 0.32 | 0.35 | 35 | 0.89 | 0 | 0 | YN0yn0yn0 | hv | 0 | -10 | 10 | 1.2
63/25/38 MVA 110/10/10 kV | 63 | 25 | 38 | 110 | 10 | 10 | 10.4 | 10.4 | 10.4 | 0.28 | 0.32 | 0.35 | 35 | 0.89 | 0 | 0 | YN0yn0yn0 | hv | 0 | -10 | 10 | 1.2

## fuse_std_types
| fuse_type | i_rated_a | t_avg | t_min | t_total | x_avg | x_min | x_total
HV 100A | HV 100A | 100 | 0 | [10.0, 3.64, 0.854, 0.281, 0.1, 0.0531, 0.022, 0.01] | [10.0, 4.267, 1.21, 0.403, 0.1, 0.058, 0.022, 0.01] | 0 | [300.0, 350.0, 450.0, 550.0, 700.0, 850.0, 1200.0, 1752.0] | [600.0, 700.0, 900.0, 1150.0, 1665.0, 2000.0, 3000.0, 4313.0]
HV 10A | HV 10A | 10 | 0 | [10.0, 1675.0, 0.344, 0.156, 0.1, 0.0417, 0.0171, 0.01] | [10.0, 1.3, 0.3, 0.155, 0.1, 0.0555, 0.023, 0.01] | 0 | [30.0, 32.0, 35.0, 37.0, 39.0, 50.0, 70.0, 88.0] | [60.0, 70.0, 80.0, 87.0, 94.0, 110.0, 150.0, 216.0]
HV 125A | HV 125A | 125 | 0 | [10.0, 1.82, 0.344, 0.1, 0.0467, 0.0269, 0.01] | [10.0, 2.478, 0.426, 0.1, 0.0427, 0.0211, 0.01] | 0 | [375.0, 500.0, 700.0, 925.0, 1200.0, 1500.0, 2341.0] | [750.0, 1000.0, 1500.0, 2200.0, 3000.0, 4000.0, 5765.0]
HV 160A | HV 160A | 160 | 0 | [10.0, 4.15, 1.03, 0.198, 0.1, 0.051, 0.0172, 0.01] | [10.0, 2.3, 0.734, 0.274, 0.1, 0.046, 0.0177, 0.01] | 0 | [480.0, 550.0, 700.0, 1000.0, 1260.0, 1600.0, 2500.0, 3227.0] | [960.0, 1300.0, 1700.0, 2200.0, 2996.0, 4000.0, 6000.0, 7946.0]
HV 16A | HV 16A | 16 | 0 | [10.0, 0.352, 0.164, 0.1, 0.0649, 0.0342, 0.01] | [10.0, 2.34, 0.722, 0.181, 0.1, 0.055, 0.0296, 0.01] | 0 | [48.0, 60.0, 65.0, 71.0, 80.0, 100.0, 162.0] | [96.0, 110.0, 125.0, 150.0, 168.0, 200.0, 250.0, 398.0]
HV 200A | HV 200A | 200 | 0 | [10.0, 4.267, 1.21, 0.403, 0.1, 0.058, 0.022, 0.01] | [10.0, 3.73, 1.654, 0.328, 0.1, 0.0531, 0.019, 0.01] | 0 | [600.0, 700.0, 900.0, 1150.0, 1665.0, 2000.0, 3000.0, 4313.0] | [1200.0, 1500.0, 1800.0, 2700.0, 3960.0, 5000.0, 7500.0, 10620.0]
HV 20A | HV 20A | 20 | 0 | [10.0, 1.3, 0.3, 0.155, 0.1, 0.0555, 0.023, 0.01] | [10.0, 1.3, 0.161, 0.1, 0.0611, 0.0399, 0.0141, 0.01] | 0 | [60.0, 70.0, 80.0, 87.0, 94.0, 110.0, 150.0, 216.0] | [120.0, 150.0, 200.0, 223.0, 260.0, 300.0, 450.0, 532.0]
HV 25A | HV 25A | 25 | 0 | [10.0, 2.512, 0.833, 0.299, 0.1, 0.0372, 0.0223, 0.01] | [10.0, 3.125, 0.597, 0.198, 0.1, 0.0378, 0.022, 0.01] | 0 | [75.0, 82.0, 90.0, 100.0, 124.0, 170.0, 200.0, 289.0] | [150.0, 170.0, 210.0, 250.0, 294.0, 400.0, 500.0, 711.0]
HV 31.5A | HV 31.5A | 31.5 | 0 | [10.0, 2.34, 0.722, 0.181, 0.1, 0.055, 0.0296, 0.01] | [10.0, 2.84, 0.368, 0.164, 0.1, 0.0621, 0.0378, 0.0195, 0.01] | 0 | [95.0, 110.0, 125.0, 150.0, 165.0, 200.0, 250.0, 390.0] | [189.0, 220.0, 300.0, 350.0, 393.0, 450.0, 530.0, 700.0, 960.0]
HV 40A | HV 40A | 40 | 0 | [10.0, 1.3, 0.161, 0.1, 0.0611, 0.0399, 0.0141, 0.01] | [10.0, 2.05, 0.369, 0.198, 0.1, 0.051, 0.0298, 0.01] | 0 | [120.0, 150.0, 200.0, 223.0, 260.0, 300.0, 450.0, 532.0] | [240.0, 300.0, 400.0, 450.0, 530.0, 650.0, 800.0, 1311.0]
HV 50A | HV 50A | 50 | 0 | [10.0, 3.215, 0.597, 0.198, 0.1, 0.0378, 0.022, 0.01] | [10.0, 3.64, 0.854, 0.281, 0.1, 0.0531, 0.022, 0.01] | 0 | [150.0, 170.0, 210.0, 250.0, 294.0, 400.0, 500.0, 711.0] | [300.0, 350.0, 450.0, 550.0, 700.0, 850.0, 1200.0, 1752.0]
HV 6.3A | HV 6.3A | 6.3 | 0 | [10.0, 1.39, 0.344, 0.168, 0.1, 0.056, 0.0263, 0.01] | [10.0, 1.711, 0.516, 0.198, 0.1, 0.0634, 0.0303, 0.01] | 0 | [19.0, 19.5, 20.4, 20.8, 22.0, 25.0, 32.0, 48.0] | [38.0, 40.0, 43.0, 48.0, 53.0, 60.0, 75.0, 118.0]
HV 63A | HV 63A | 63 | 0 | [10.0, 2.84, 0.368, 0.164, 0.1, 0.0621, 0.0378, 0.0195, 0.01] | [10.0, 1.82, 0.344, 0.1, 0.0467, 0.0269, 0.01] | 0 | [189.0, 220.0, 300.0, 350.0, 393.0, 450.0, 530.0, 700.0, 961.0] | [378.0, 500.0, 700.0, 934.0, 1200.0, 1500.0, 2366.0]
HV 80A | HV 80A | 80 | 0 | [10.0, 2.05, 0.369, 0.198, 0.1, 0.051, 0.0298, 0.01] | [10.0, 4.15, 1.03, 0.198, 0.1, 0.051, 0.0172, 0.01] | 0 | [240.0, 300.0, 400.0, 450.0, 530.0, 650.0, 800.0, 1311.0] | [480.0, 550.0, 700.0, 1000.0, 1260.0, 1600.0, 2500.0, 3227.0]
Siemens NH-1-100 | Siemens NH-1-100 | 100 | [5400.0, 2000.0, 400.0, 20.0, 1.0, 0.2, 0.012, 0.004] | 0 | 0 | [150.0, 190.0, 250.0, 430.0, 900.0, 1250.0, 2700.0, 3600.0] | 0 | 0
Siemens NH-1-125 | Siemens NH-1-125 | 125 | [4800.0, 120.0, 7.0, 0.1, 0.004] | 0 | 0 | [180.0, 400.0, 740.0, 2000.0, 4250.0] | 0 | 0
Siemens NH-1-16 | Siemens NH-1-16 | 16 | [4000.0, 400.0, 2.0, 0.1, 0.04, 0.01] | 0 | 0 | [26.0, 35.0, 75.0, 150.0, 200.0, 300.0] | 0 | 0
Siemens NH-1-160 | Siemens NH-1-160 | 160 | [4800.0, 120.0, 7.0, 0.1, 0.004] | 0 | 0 | [210.0, 500.0, 900.0, 2300.0, 5000.0] | 0 | 0
Siemens NH-1-25 | Siemens NH-1-25 | 25 | [4000.0, 1000.0, 10.0, 0.2, 0.02, 0.01] | 0 | 0 | [40.0, 50.0, 100.0, 210.0, 400.0, 500.0] | 0 | 0
Siemens NH-1-50 | Siemens NH-1-50 | 50 | [4000.0, 40.0, 4.0, 1.0, 0.02, 0.01] | 0 | 0 | [86.0, 200.0, 300.0, 400.0, 1000.0, 1280.0] | 0 | 0
Siemens NH-1-63 | Siemens NH-1-63 | 63 | [4000.0, 100.0, 10.0, 2.0, 0.04, 0.01] | 0 | 0 | [100.0, 200.0, 300.0, 400.0, 1000.0, 1500.0] | 0 | 0
Siemens NH-1-80 | Siemens NH-1-80 | 80 | [4800.0, 120.0, 7.0, 0.1, 0.01] | 0 | 0 | [150.58, 250.0, 450.0, 1150.0, 2470.0] | 0 | 0
Siemens NH-2-1000 | Siemens NH-2-1000 | 1000 | [4800.0, 120.0, 7.0, 0.1, 0.004] | 0 | 0 | [1900.0, 3500.0, 8400.0, 24000.0, 52000.0] | 0 | 0
Siemens NH-2-200 | Siemens NH-2-200 | 200 | [4800.0, 120.0, 7.0, 0.1, 0.004] | 0 | 0 | [280.0, 650.0, 1200.0, 3000.0, 7000.0] | 0 | 0
Siemens NH-2-224 | Siemens NH-2-224 | 224 | [4800.0, 120.0, 7.0, 0.2, 0.04, 0.004] | 0 | 0 | [400.0, 750.0, 1453.0, 3025.0, 4315.0, 7600.0] | 0 | 0
Siemens NH-2-250 | Siemens NH-2-250 | 250 | [4800.0, 120.0, 7.0, 0.1, 0.004] | 0 | 0 | [450.0, 800.0, 1650.0, 4000.0, 8500.0] | 0 | 0
Siemens NH-2-315 | Siemens NH-2-315 | 315 | [4800.0, 120.0, 7.0, 0.1, 0.004] | 0 | 0 | [550.0, 920.0, 1900.0, 5000.0, 11000.0] | 0 | 0
Siemens NH-2-355 | Siemens NH-2-355 | 355 | [4800.0, 120.0, 6.0, 0.1, 0.004] | 0 | 0 | [650.0, 1116.27, 2350.0, 5840.0, 12790.0] | 0 | 0
Siemens NH-2-400 | Siemens NH-2-400 | 400 | [4800.0, 120.0, 7.0, 0.1, 0.004] | 0 | 0 | [720.0, 1350.0, 2800.0, 6500.0, 15000.0] | 0 | 0
Siemens NH-2-425 | Siemens NH-2-425 | 425 | [4800.0, 120.0, 7.0, 0.1, 0.004] | 0 | 0 | [850.0, 1500.0, 3050.0, 7500.0, 16500.0] | 0 | 0
Siemens NH-2-630 | Siemens NH-2-630 | 630 | [4800.0, 120.0, 7.0, 0.1, 0.004] | 0 | 0 | [1200.0, 2000.0, 4800.0, 12000.0, 26000.0] | 0 | 0

## dtypes
| element | column | dtype
0 | bus | name | object
1 | bus | vn_kv | float64
2 | bus | type | object
3 | bus | zone | object
4 | bus | in_service | bool
5 | load | name | object
6 | load | bus | uint32
7 | load | p_mw | float64
8 | load | q_mvar | float64
9 | load | const_z_percent | float64
10 | load | const_i_percent | float64
11 | load | sn_mva | float64
12 | load | scaling | float64
13 | load | in_service | bool
14 | load | type | object
15 | ext_grid | name | object
16 | ext_grid | bus | uint32
17 | ext_grid | vm_pu | float64
18 | ext_grid | va_degree | float64
19 | ext_grid | slack_weight | float64
20 | ext_grid | in_service | bool
21 | line | name | object
22 | line | std_type | object
23 | line | from_bus | uint32
24 | line | to_bus | uint32
25 | line | length_km | float64
26 | line | r_ohm_per_km | float64
27 | line | x_ohm_per_km | float64
28 | line | c_nf_per_km | float64
29 | line | g_us_per_km | float64
30 | line | max_i_ka | float64
31 | line | df | float64
32 | line | parallel | uint32
33 | line | type | object
34 | line | in_service | bool
35 | trafo | name | object
36 | trafo | std_type | object
37 | trafo | hv_bus | uint32
38 | trafo | lv_bus | uint32
39 | trafo | sn_mva | float64
40 | trafo | vn_hv_kv | float64
41 | trafo | vn_lv_kv | float64
42 | trafo | vk_percent | float64
43 | trafo | vkr_percent | float64
44 | trafo | pfe_kw | float64
45 | trafo | i0_percent | float64
46 | trafo | shift_degree | float64
47 | trafo | tap_side | object
48 | trafo | tap_neutral | int32
49 | trafo | tap_min | int32
50 | trafo | tap_max | int32
51 | trafo | tap_step_percent | float64
52 | trafo | tap_step_degree | float64
53 | trafo | tap_pos | int32
54 | trafo | tap_phase_shifter | bool
55 | trafo | parallel | uint32
56 | trafo | df | float64
57 | trafo | in_service | bool
58 | line_geodata | coords | object
59 | bus_geodata | x | float64
60 | bus_geodata | y | float64
61 | bus_geodata | coords | object

## parameters
| version | format_version | converged | OPF_converged | name | f_hz | sn_mva
0 | 2.14.6 | 2.14.0 | FALSE | FALSE |  | 50 | 1