## bus
| name | vn_kv | type | zone | in_service
0 | bus_LV_4671-51_0_4_node_0 | 0.4 | n |  | TRUE
1 | bus_LV_4671-51_0_4_node_1 | 0.4 | n |  | TRUE
2 | bus_LV_4671-51_0_4_node_2 | 0.4 | n |  | TRUE
3 | bus_LV_4671-51_0_4_node_3 | 0.4 | n |  | TRUE
4 | bus_LV_4671-51_0_4_node_4 | 0.4 | n |  | TRUE
5 | bus_LV_4671-51_0_4_node_22 | 0.4 | n |  | TRUE
6 | bus_LV_4671-51_0_4_node_5 | 0.4 | n |  | TRUE
7 | bus_LV_4671-51_0_4_node_13 | 0.4 | n |  | TRUE
8 | bus_LV_4671-51_0_4_node_179 | 0.4 | n |  | TRUE
9 | bus_LV_4671-51_0_4_node_52 | 0.4 | n |  | TRUE
10 | bus_LV_4671-51_0_4_node_49 | 0.4 | n |  | TRUE
11 | bus_LV_4671-51_0_4_node_66 | 0.4 | n |  | TRUE
12 | bus_LV_4671-51_0_4_node_12 | 0.4 | n |  | TRUE
13 | bus_LV_4671-51_0_4_node_96 | 0.4 | n |  | TRUE
14 | bus_LV_4671-51_0_4_node_50 | 0.4 | n |  | TRUE
15 | bus_LV_4671-51_0_4_node_6 | 0.4 | n |  | TRUE
16 | bus_LV_4671-51_0_4_node_7 | 0.4 | n |  | TRUE
17 | bus_LV_4671-51_0_4_node_8 | 0.4 | n |  | TRUE
18 | bus_LV_4671-51_0_4_node_9 | 0.4 | n |  | TRUE
19 | bus_LV_4671-51_0_4_node_10 | 0.4 | n |  | TRUE
20 | bus_LV_4671-51_0_4_node_40 | 0.4 | n |  | TRUE
21 | bus_LV_4671-51_0_4_node_55 | 0.4 | n |  | TRUE
22 | bus_LV_4671-51_0_4_node_38 | 0.4 | n |  | TRUE
23 | bus_LV_4671-51_0_4_node_53 | 0.4 | n |  | TRUE
24 | bus_LV_4671-51_0_4_node_11 | 0.4 | n |  | TRUE
25 | bus_LV_4671-51_0_4_node_14 | 0.4 | n |  | TRUE
26 | bus_LV_4671-51_0_4_node_15 | 0.4 | n |  | TRUE
27 | bus_LV_4671-51_0_4_node_16 | 0.4 | n |  | TRUE
28 | bus_LV_4671-51_0_4_node_43 | 0.4 | n |  | TRUE
29 | bus_LV_4671-51_0_4_node_42 | 0.4 | n |  | TRUE
30 | bus_LV_4671-51_0_4_node_17 | 0.4 | n |  | TRUE
31 | bus_LV_4671-51_0_4_node_18 | 0.4 | n |  | TRUE
32 | bus_LV_4671-51_0_4_node_19 | 0.4 | n |  | TRUE
33 | bus_LV_4671-51_0_4_node_20 | 0.4 | n |  | TRUE
34 | bus_LV_4671-51_0_4_node_21 | 0.4 | n |  | TRUE
35 | bus_LV_4671-51_0_4_node_31 | 0.4 | n |  | TRUE
36 | bus_LV_4671-51_0_4_node_90 | 0.4 | n |  | TRUE
37 | bus_LV_4671-51_0_4_node_70 | 0.4 | n |  | TRUE
38 | bus_LV_4671-51_0_4_node_29 | 0.4 | n |  | TRUE
39 | bus_LV_4671-51_0_4_node_148 | 0.4 | n |  | TRUE
40 | bus_LV_4671-51_0_4_node_84 | 0.4 | n |  | TRUE
41 | bus_LV_4671-51_0_4_node_72 | 0.4 | n |  | TRUE
42 | bus_LV_4671-51_0_4_node_68 | 0.4 | n |  | TRUE
43 | bus_LV_4671-51_0_4_node_67 | 0.4 | n |  | TRUE
44 | bus_LV_4671-51_0_4_node_23 | 0.4 | n |  | TRUE
45 | bus_LV_4671-51_0_4_node_24 | 0.4 | n |  | TRUE
46 | bus_LV_4671-51_0_4_node_25 | 0.4 | n |  | TRUE
47 | bus_LV_4671-51_0_4_node_26 | 0.4 | n |  | TRUE
48 | bus_LV_4671-51_0_4_node_27 | 0.4 | n |  | TRUE
49 | bus_LV_4671-51_0_4_node_54 | 0.4 | n |  | TRUE
50 | bus_LV_4671-51_0_4_node_64 | 0.4 | n |  | TRUE
51 | bus_LV_4671-51_0_4_node_65 | 0.4 | n |  | TRUE
52 | bus_LV_4671-51_0_4_node_161 | 0.4 | n |  | TRUE
53 | bus_LV_4671-51_0_4_node_41 | 0.4 | n |  | TRUE
54 | bus_LV_4671-51_0_4_node_28 | 0.4 | n |  | TRUE
55 | bus_LV_4671-51_0_4_node_30 | 0.4 | n |  | TRUE
56 | bus_LV_4671-51_0_4_node_32 | 0.4 | n |  | TRUE
57 | bus_LV_4671-51_0_4_node_164 | 0.4 | n |  | TRUE
58 | bus_LV_4671-51_0_4_node_165 | 0.4 | n |  | TRUE
59 | bus_LV_4671-51_0_4_node_33 | 0.4 | n |  | TRUE
60 | bus_LV_4671-51_0_4_node_34 | 0.4 | n |  | TRUE
61 | bus_LV_4671-51_0_4_node_35 | 0.4 | n |  | TRUE
62 | bus_LV_4671-51_0_4_node_36 | 0.4 | n |  | TRUE
63 | bus_LV_4671-51_0_4_node_37 | 0.4 | n |  | TRUE
64 | bus_LV_4671-51_0_4_node_46 | 0.4 | n |  | TRUE
65 | bus_LV_4671-51_0_4_node_47 | 0.4 | n |  | TRUE
66 | bus_LV_4671-51_0_4_node_39 | 0.4 | n |  | TRUE
67 | bus_LV_4671-51_0_4_node_44 | 0.4 | n |  | TRUE
68 | bus_LV_4671-51_0_4_node_45 | 0.4 | n |  | TRUE
69 | bus_LV_4671-51_0_4_node_48 | 0.4 | n |  | TRUE
70 | bus_LV_4671-51_0_4_node_56 | 0.4 | n |  | TRUE
71 | bus_LV_4671-51_0_4_node_57 | 0.4 | n |  | TRUE
72 | bus_LV_4671-51_0_4_node_149 | 0.4 | n |  | TRUE
73 | bus_LV_4671-51_0_4_node_62 | 0.4 | n |  | TRUE
74 | bus_LV_4671-51_0_4_node_51 | 0.4 | n |  | TRUE
75 | bus_LV_4671-51_0_4_node_177 | 0.4 | n |  | TRUE
76 | bus_LV_4671-51_0_4_node_178 | 0.4 | n |  | TRUE
77 | bus_LV_4671-51_0_4_node_150 | 0.4 | n |  | TRUE
78 | bus_LV_4671-51_0_4_node_63 | 0.4 | n |  | TRUE
79 | bus_LV_4671-51_0_4_node_61 | 0.4 | n |  | TRUE
80 | bus_LV_4671-51_0_4_node_182 | 0.4 | n |  | TRUE
81 | bus_LV_4671-51_0_4_node_176 | 0.4 | n |  | TRUE
82 | bus_LV_4671-51_0_4_node_188 | 0.4 | n |  | TRUE
83 | bus_LV_4671-51_0_4_node_187 | 0.4 | n |  | TRUE
84 | bus_LV_4671-51_0_4_node_60 | 0.4 | n |  | TRUE
85 | bus_LV_4671-51_0_4_node_155 | 0.4 | n |  | TRUE
86 | bus_LV_4671-51_0_4_node_156 | 0.4 | n |  | TRUE
87 | bus_LV_4671-51_0_4_node_91 | 0.4 | n |  | TRUE
88 | bus_LV_4671-51_0_4_node_162 | 0.4 | n |  | TRUE
89 | bus_LV_4671-51_0_4_node_69 | 0.4 | n |  | TRUE
90 | bus_LV_4671-51_0_4_node_71 | 0.4 | n |  | TRUE
91 | bus_LV_4671-51_0_4_node_73 | 0.4 | n |  | TRUE
92 | bus_LV_4671-51_0_4_node_74 | 0.4 | n |  | TRUE
93 | bus_LV_4671-51_0_4_node_75 | 0.4 | n |  | TRUE
94 | bus_LV_4671-51_0_4_node_76 | 0.4 | n |  | TRUE
95 | bus_LV_4671-51_0_4_node_153 | 0.4 | n |  | TRUE
96 | bus_LV_4671-51_0_4_node_77 | 0.4 | n |  | TRUE
97 | bus_LV_4671-51_0_4_node_147 | 0.4 | n |  | TRUE
98 | bus_LV_4671-51_0_4_node_189 | 0.4 | n |  | TRUE
99 | bus_LV_4671-51_0_4_node_119 | 0.4 | n |  | TRUE
100 | bus_LV_4671-51_0_4_node_129 | 0.4 | n |  | TRUE
101 | bus_LV_4671-51_0_4_node_130 | 0.4 | n |  | TRUE
102 | bus_LV_4671-51_0_4_node_131 | 0.4 | n |  | TRUE
103 | bus_LV_4671-51_0_4_node_141 | 0.4 | n |  | TRUE
104 | bus_LV_4671-51_0_4_node_142 | 0.4 | n |  | TRUE
105 | bus_LV_4671-51_0_4_node_151 | 0.4 | n |  | TRUE
106 | bus_LV_4671-51_0_4_node_152 | 0.4 | n |  | TRUE
107 | bus_LV_4671-51_0_4_node_78 | 0.4 | n |  | TRUE
108 | bus_LV_4671-51_0_4_node_79 | 0.4 | n |  | TRUE
109 | bus_LV_4671-51_0_4_node_80 | 0.4 | n |  | TRUE
110 | bus_LV_4671-51_0_4_node_81 | 0.4 | n |  | TRUE
111 | bus_LV_4671-51_0_4_node_82 | 0.4 | n |  | TRUE
112 | bus_LV_4671-51_0_4_node_83 | 0.4 | n |  | TRUE
113 | bus_LV_4671-51_0_4_node_102 | 0.4 | n |  | TRUE
114 | bus_LV_4671-51_0_4_node_134 | 0.4 | n |  | TRUE
115 | bus_LV_4671-51_0_4_node_103 | 0.4 | n |  | TRUE
116 | bus_LV_4671-51_0_4_node_135 | 0.4 | n |  | TRUE
117 | bus_LV_4671-51_0_4_node_85 | 0.4 | n |  | TRUE
118 | bus_LV_4671-51_0_4_node_86 | 0.4 | n |  | TRUE
119 | bus_LV_4671-51_0_4_node_87 | 0.4 | n |  | TRUE
120 | bus_LV_4671-51_0_4_node_88 | 0.4 | n |  | TRUE
121 | bus_LV_4671-51_0_4_node_89 | 0.4 | n |  | TRUE
122 | bus_LV_4671-51_0_4_node_98 | 0.4 | n |  | TRUE
123 | bus_LV_4671-51_0_4_node_118 | 0.4 | n |  | TRUE
124 | bus_LV_4671-51_0_4_node_99 | 0.4 | n |  | TRUE
125 | bus_LV_4671-51_0_4_node_123 | 0.4 | n |  | TRUE
126 | bus_LV_4671-51_0_4_node_116 | 0.4 | n |  | TRUE
127 | bus_LV_4671-51_0_4_node_92 | 0.4 | n |  | TRUE
128 | bus_LV_4671-51_0_4_node_93 | 0.4 | n |  | TRUE
129 | bus_LV_4671-51_0_4_node_94 | 0.4 | n |  | TRUE
130 | bus_LV_4671-51_0_4_node_95 | 0.4 | n |  | TRUE
131 | bus_LV_4671-51_0_4_node_97 | 0.4 | n |  | TRUE
132 | bus_LV_4671-51_0_4_node_100 | 0.4 | n |  | TRUE
133 | bus_LV_4671-51_0_4_node_183 | 0.4 | n |  | TRUE
134 | bus_LV_4671-51_0_4_node_101 | 0.4 | n |  | TRUE
135 | bus_LV_4671-51_0_4_node_175 | 0.4 | n |  | TRUE
136 | bus_LV_4671-51_0_4_node_146 | 0.4 | n |  | TRUE
137 | bus_LV_4671-51_0_4_node_112 | 0.4 | n |  | TRUE
138 | bus_LV_4671-51_0_4_node_114 | 0.4 | n |  | TRUE
139 | bus_LV_4671-51_0_4_node_110 | 0.4 | n |  | TRUE
140 | bus_LV_4671-51_0_4_node_108 | 0.4 | n |  | TRUE
141 | bus_LV_4671-51_0_4_node_104 | 0.4 | n |  | TRUE
142 | bus_LV_4671-51_0_4_node_105 | 0.4 | n |  | TRUE
143 | bus_LV_4671-51_0_4_node_106 | 0.4 | n |  | TRUE
144 | bus_LV_4671-51_0_4_node_107 | 0.4 | n |  | TRUE
145 | bus_LV_4671-51_0_4_node_166 | 0.4 | n |  | TRUE
146 | bus_LV_4671-51_0_4_node_163 | 0.4 | n |  | TRUE
147 | bus_LV_4671-51_0_4_node_109 | 0.4 | n |  | TRUE
148 | bus_LV_4671-51_0_4_node_113 | 0.4 | n |  | TRUE
149 | bus_LV_4671-51_0_4_node_120 | 0.4 | n |  | TRUE
150 | bus_LV_4671-51_0_4_node_111 | 0.4 | n |  | TRUE
151 | bus_LV_4671-51_0_4_node_180 | 0.4 | n |  | TRUE
152 | bus_LV_4671-51_0_4_node_170 | 0.4 | n |  | TRUE
153 | bus_LV_4671-51_0_4_node_126 | 0.4 | n |  | TRUE
154 | bus_LV_4671-51_0_4_node_145 | 0.4 | n |  | TRUE
155 | bus_LV_4671-51_0_4_node_168 | 0.4 | n |  | TRUE
156 | bus_LV_4671-51_0_4_node_115 | 0.4 | n |  | TRUE
157 | bus_LV_4671-51_0_4_node_117 | 0.4 | n |  | TRUE
158 | bus_LV_4671-51_0_4_node_121 | 0.4 | n |  | TRUE
159 | bus_LV_4671-51_0_4_node_125 | 0.4 | n |  | TRUE
160 | bus_LV_4671-51_0_4_node_143 | 0.4 | n |  | TRUE
161 | bus_LV_4671-51_0_4_node_122 | 0.4 | n |  | TRUE
162 | bus_LV_4671-51_0_4_node_124 | 0.4 | n |  | TRUE
163 | bus_LV_4671-51_0_4_node_158 | 0.4 | n |  | TRUE
164 | bus_LV_4671-51_0_4_node_127 | 0.4 | n |  | TRUE
165 | bus_LV_4671-51_0_4_node_128 | 0.4 | n |  | TRUE
166 | bus_LV_4671-51_0_4_node_171 | 0.4 | n |  | TRUE
167 | bus_LV_4671-51_0_4_node_169 | 0.4 | n |  | TRUE
168 | bus_LV_4671-51_0_4_node_136 | 0.4 | n |  | TRUE
169 | bus_LV_4671-51_0_4_node_137 | 0.4 | n |  | TRUE
170 | bus_LV_4671-51_0_4_node_138 | 0.4 | n |  | TRUE
171 | bus_LV_4671-51_0_4_node_139 | 0.4 | n |  | TRUE
172 | bus_LV_4671-51_0_4_node_140 | 0.4 | n |  | TRUE
173 | bus_LV_4671-51_0_4_node_160 | 0.4 | n |  | TRUE
174 | bus_LV_4671-51_0_4_node_167 | 0.4 | n |  | TRUE
175 | bus_LV_4671-51_0_4_node_144 | 0.4 | n |  | TRUE
176 | bus_LV_4671-51_0_4_node_159 | 0.4 | n |  | TRUE
177 | bus_LV_4671-51_0_4_node_157 | 0.4 | n |  | TRUE
178 | bus_LV_4671-51_0_4_node_172 | 0.4 | n |  | TRUE
179 | bus_LV_4671-51_0_4_node_173 | 0.4 | n |  | TRUE
180 | bus_LV_4671-51_0_4_node_174 | 0.4 | n |  | TRUE
181 | bus_LV_4671-51_0_4_node_184 | 0.4 | n |  | TRUE
182 | bus_LV_4671-51_0_4_node_185 | 0.4 | n |  | TRUE
183 | bus_LV_4671-51_0_4_node_181 | 0.4 | n |  | TRUE
184 | bus_LV_4671-51_0_4_node_186 | 0.4 | n |  | TRUE
185 | bus_LV_4671-51_0_4_node_190 | 0.4 | n |  | TRUE
186 | bus_MV_442_0_node_195 | 20 | n |  | TRUE

## load
| name | bus | p_mw | q_mvar | const_z_percent | const_i_percent | sn_mva | scaling | in_service | type
0 | LV_4671-51_0_4_load_0 | 0 | 0.0038617 | 0.00096782 | 0 | 0 |  | 1 | TRUE | wye
1 | LV_4671-51_0_4_load_1 | 1 | 0.0023547 | 0.00059013 | 0 | 0 |  | 1 | TRUE | wye
2 | LV_4671-51_0_4_load_3 | 3 | 0.0022459 | 0.00056287 | 0 | 0 |  | 1 | TRUE | wye
3 | LV_4671-51_0_4_load_22 | 5 | 0.0020383 | 0.00051084 | 0 | 0 |  | 1 | TRUE | wye
4 | LV_4671-51_0_4_load_179 | 8 | 0.0054476 | 0.0013653 | 0 | 0 |  | 1 | TRUE | wye
5 | LV_4671-51_0_4_load_52 | 9 | 0.0033699 | 0.00084457 | 0 | 0 |  | 1 | TRUE | wye
6 | LV_4671-51_0_4_load_49 | 10 | 0.0022553 | 0.00056522 | 0 | 0 |  | 1 | TRUE | wye
7 | LV_4671-51_0_4_load_12 | 12 | 0.0086533 | 0.0021687 | 0 | 0 |  | 1 | TRUE | wye
8 | LV_4671-51_0_4_load_96 | 13 | 0.0033699 | 0.00084457 | 0 | 0 |  | 1 | TRUE | wye
9 | LV_4671-51_0_4_load_50 | 14 | 0.0039814 | 0.00099784 | 0 | 0 |  | 1 | TRUE | wye
10 | LV_4671-51_0_4_load_6 | 15 | 0.003175 | 0.00079574 | 0 | 0 |  | 1 | TRUE | wye
11 | LV_4671-51_0_4_load_7 | 16 | 0.0031614 | 0.00079232 | 0 | 0 |  | 1 | TRUE | wye
12 | LV_4671-51_0_4_load_8 | 17 | 0.0032609 | 0.00081727 | 0 | 0 |  | 1 | TRUE | wye
13 | LV_4671-51_0_4_load_9 | 18 | 0.0037057 | 0.00092873 | 0 | 0 |  | 1 | TRUE | wye
14 | LV_4671-51_0_4_load_10 | 19 | 0.0011405 | 0.00028584 | 0 | 0 |  | 1 | TRUE | wye
15 | LV_4671-51_0_4_load_40 | 20 | 0.0036301 | 0.00090979 | 0 | 0 |  | 1 | TRUE | wye
16 | LV_4671-51_0_4_load_55 | 21 | 0.0014923 | 0.00037401 | 0 | 0 |  | 1 | TRUE | wye
17 | LV_4671-51_0_4_load_38 | 22 | 0.0045682 | 0.0011449 | 0 | 0 |  | 1 | TRUE | wye
18 | LV_4671-51_0_4_load_53 | 23 | 0.0013531 | 0.00033912 | 0 | 0 |  | 1 | TRUE | wye
19 | LV_4671-51_0_4_load_11 | 24 | 0.0081784 | 0.0020497 | 0 | 0 |  | 1 | TRUE | wye
20 | LV_4671-51_0_4_load_14 | 25 | 0.0034013 | 0.00085245 | 0 | 0 |  | 1 | TRUE | wye
21 | LV_4671-51_0_4_load_43 | 28 | 0.0015562 | 0.00039002 | 0 | 0 |  | 1 | TRUE | wye
22 | LV_4671-51_0_4_load_42 | 29 | 0.0013834 | 0.00034671 | 0 | 0 |  | 1 | TRUE | wye
23 | LV_4671-51_0_4_load_17 | 30 | 0.0028944 | 0.0007254 | 0 | 0 |  | 1 | TRUE | wye
24 | LV_4671-51_0_4_load_18 | 31 | 0.0047337 | 0.0011864 | 0 | 0 |  | 1 | TRUE | wye
25 | LV_4671-51_0_4_load_19 | 32 | 0.0032854 | 0.0008234 | 0 | 0 |  | 1 | TRUE | wye
26 | LV_4671-51_0_4_load_21 | 34 | 0.0020622 | 0.00051684 | 0 | 0 |  | 1 | TRUE | wye
27 | LV_4671-51_0_4_load_31 | 35 | 0.0033103 | 0.00082965 | 0 | 0 |  | 1 | TRUE | wye
28 | LV_4671-51_0_4_load_29 | 38 | 0.0020779 | 0.00052076 | 0 | 0 |  | 1 | TRUE | wye
29 | LV_4671-51_0_4_load_84 | 40 | 0.0022624 | 0.00056701 | 0 | 0 |  | 1 | TRUE | wye
30 | LV_4671-51_0_4_load_72 | 41 | 0.0038257 | 0.00095881 | 0 | 0 |  | 1 | TRUE | wye
31 | LV_4671-51_0_4_load_68 | 42 | 0.0026435 | 0.00066253 | 0 | 0 |  | 1 | TRUE | wye
32 | LV_4671-51_0_4_load_23 | 44 | 0.0052918 | 0.0013262 | 0 | 0 |  | 1 | TRUE | wye
33 | LV_4671-51_0_4_load_24 | 45 | 0.002768 | 0.00069373 | 0 | 0 |  | 1 | TRUE | wye
34 | LV_4671-51_0_4_load_25 | 46 | 0.0025139 | 0.00063004 | 0 | 0 |  | 1 | TRUE | wye
35 | LV_4671-51_0_4_load_26 | 47 | 0.0031977 | 0.00080142 | 0 | 0 |  | 1 | TRUE | wye
36 | LV_4671-51_0_4_load_54 | 49 | 0.0077315 | 0.0019377 | 0 | 0 |  | 1 | TRUE | wye
37 | LV_4671-51_0_4_load_64 | 50 | 0.004292 | 0.0010757 | 0 | 0 |  | 1 | TRUE | wye
38 | LV_4671-51_0_4_load_161 | 52 | 0.0039144 | 0.00098104 | 0 | 0 |  | 1 | TRUE | wye
39 | LV_4671-51_0_4_load_41 | 53 | 0.0018518 | 0.0004641 | 0 | 0 |  | 1 | TRUE | wye
40 | LV_4671-51_0_4_load_28 | 54 | 0.0016789 | 0.00042078 | 0 | 0 |  | 1 | TRUE | wye
41 | LV_4671-51_0_4_load_30 | 55 | 0.0011433 | 0.00028653 | 0 | 0 |  | 1 | TRUE | wye
42 | LV_4671-51_0_4_load_32 | 56 | 0.002565 | 0.00064286 | 0 | 0 |  | 1 | TRUE | wye
43 | LV_4671-51_0_4_load_164 | 57 | 0.0011546 | 0.00028936 | 0 | 0 |  | 1 | TRUE | wye
44 | LV_4671-51_0_4_load_165 | 58 | 0.0031556 | 0.00079087 | 0 | 0 |  | 1 | TRUE | wye
45 | LV_4671-51_0_4_load_33 | 59 | 0.0022643 | 0.00056749 | 0 | 0 |  | 1 | TRUE | wye
46 | LV_4671-51_0_4_load_34 | 60 | 0.0014478 | 0.00036286 | 0 | 0 |  | 1 | TRUE | wye
47 | LV_4671-51_0_4_load_35 | 61 | 0.0022631 | 0.00056719 | 0 | 0 |  | 1 | TRUE | wye
48 | LV_4671-51_0_4_load_36 | 62 | 0.0025907 | 0.00064928 | 0 | 0 |  | 1 | TRUE | wye
49 | LV_4671-51_0_4_load_37 | 63 | 0.0056151 | 0.0014073 | 0 | 0 |  | 1 | TRUE | wye
50 | LV_4671-51_0_4_load_46 | 64 | 0.0042246 | 0.0010588 | 0 | 0 |  | 1 | TRUE | wye
51 | LV_4671-51_0_4_load_47 | 65 | 0.0051814 | 0.0012986 | 0 | 0 |  | 1 | TRUE | wye
52 | LV_4671-51_0_4_load_39 | 66 | 0.0053446 | 0.0013395 | 0 | 0 |  | 1 | TRUE | wye
53 | LV_4671-51_0_4_load_44 | 67 | 0.0027389 | 0.00068643 | 0 | 0 |  | 1 | TRUE | wye
54 | LV_4671-51_0_4_load_45 | 68 | 0.002553 | 0.00063985 | 0 | 0 |  | 1 | TRUE | wye
55 | LV_4671-51_0_4_load_56 | 70 | 0.0019776 | 0.00049564 | 0 | 0 |  | 1 | TRUE | wye
56 | LV_4671-51_0_4_load_57 | 71 | 0.0018586 | 0.0004658 | 0 | 0 |  | 1 | TRUE | wye
57 | LV_4671-51_0_4_load_149 | 72 | 0.002415 | 0.00060525 | 0 | 0 |  | 1 | TRUE | wye
58 | LV_4671-51_0_4_load_51 | 74 | 0.0014077 | 0.0003528 | 0 | 0 |  | 1 | TRUE | wye
59 | LV_4671-51_0_4_load_177 | 75 | 0.0014067 | 0.00035254 | 0 | 0 |  | 1 | TRUE | wye
60 | LV_4671-51_0_4_load_178 | 76 | 0.0014067 | 0.00035254 | 0 | 0 |  | 1 | TRUE | wye
61 | LV_4671-51_0_4_load_150 | 77 | 0.0020529 | 0.00051451 | 0 | 0 |  | 1 | TRUE | wye
62 | LV_4671-51_0_4_load_182 | 80 | 0.0054476 | 0.0013653 | 0 | 0 |  | 1 | TRUE | wye
63 | LV_4671-51_0_4_load_188 | 82 | 0.0012623 | 0.00031637 | 0 | 0 |  | 1 | TRUE | wye
64 | LV_4671-51_0_4_load_187 | 83 | 0.0023467 | 0.00058813 | 0 | 0 |  | 1 | TRUE | wye
65 | LV_4671-51_0_4_load_60 | 84 | 0.0038036 | 0.00095327 | 0 | 0 |  | 1 | TRUE | wye
66 | LV_4671-51_0_4_load_155 | 85 | 0.0064435 | 0.0016149 | 0 | 0 |  | 1 | TRUE | wye
67 | LV_4671-51_0_4_load_156 | 86 | 0.002415 | 0.00060525 | 0 | 0 |  | 1 | TRUE | wye
68 | LV_4671-51_0_4_load_91 | 87 | 0.0025612 | 0.0006419 | 0 | 0 |  | 1 | TRUE | wye
69 | LV_4671-51_0_4_load_162 | 88 | 0.0018524 | 0.00046425 | 0 | 0 |  | 1 | TRUE | wye
70 | LV_4671-51_0_4_load_69 | 89 | 0.0021081 | 0.00052834 | 0 | 0 |  | 1 | TRUE | wye
71 | LV_4671-51_0_4_load_71 | 90 | 0.0028798 | 0.00072175 | 0 | 0 |  | 1 | TRUE | wye
72 | LV_4671-51_0_4_load_73 | 91 | 0.005929 | 0.0014859 | 0 | 0 |  | 1 | TRUE | wye
73 | LV_4671-51_0_4_load_74 | 92 | 0.0028586 | 0.00071643 | 0 | 0 |  | 1 | TRUE | wye
74 | LV_4671-51_0_4_load_75 | 93 | 0.00050888 | 0.00012754 | 0 | 0 |  | 1 | TRUE | wye
75 | LV_4671-51_0_4_load_76 | 94 | 0.0037188 | 0.00093201 | 0 | 0 |  | 1 | TRUE | wye
76 | LV_4671-51_0_4_load_153 | 95 | 0.0037218 | 0.00093277 | 0 | 0 |  | 1 | TRUE | wye
77 | LV_4671-51_0_4_load_147 | 97 | 0.0010532 | 0.00026395 | 0 | 0 |  | 1 | TRUE | wye
78 | LV_4671-51_0_4_load_189 | 98 | 0.00086123 | 0.00021584 | 0 | 0 |  | 1 | TRUE | wye
79 | LV_4671-51_0_4_load_129 | 100 | 0.0016663 | 0.00041762 | 0 | 0 |  | 1 | TRUE | wye
80 | LV_4671-51_0_4_load_130 | 101 | 0.0016779 | 0.00042052 | 0 | 0 |  | 1 | TRUE | wye
81 | LV_4671-51_0_4_load_131 | 102 | 0.0010561 | 0.00026468 | 0 | 0 |  | 1 | TRUE | wye
82 | LV_4671-51_0_4_load_141 | 103 | 0.0018423 | 0.00046174 | 0 | 0 |  | 1 | TRUE | wye
83 | LV_4671-51_0_4_load_142 | 104 | 0.00073518 | 0.00018425 | 0 | 0 |  | 1 | TRUE | wye
84 | LV_4671-51_0_4_load_78 | 107 | 0.0026718 | 0.00066961 | 0 | 0 |  | 1 | TRUE | wye
85 | LV_4671-51_0_4_load_81 | 110 | 0.0043558 | 0.0010917 | 0 | 0 |  | 1 | TRUE | wye
86 | LV_4671-51_0_4_load_82 | 111 | 0.0034386 | 0.00086179 | 0 | 0 |  | 1 | TRUE | wye
87 | LV_4671-51_0_4_load_83 | 112 | 0.0031985 | 0.00080162 | 0 | 0 |  | 1 | TRUE | wye
88 | LV_4671-51_0_4_load_102 | 113 | 0.0046245 | 0.001159 | 0 | 0 |  | 1 | TRUE | wye
89 | LV_4671-51_0_4_load_134 | 114 | 0.0020151 | 0.00050504 | 0 | 0 |  | 1 | TRUE | wye
90 | LV_4671-51_0_4_load_103 | 115 | 0.0037102 | 0.00092986 | 0 | 0 |  | 1 | TRUE | wye
91 | LV_4671-51_0_4_load_135 | 116 | 0.0064757 | 0.001623 | 0 | 0 |  | 1 | TRUE | wye
92 | LV_4671-51_0_4_load_85 | 117 | 0.0026068 | 0.00065332 | 0 | 0 |  | 1 | TRUE | wye
93 | LV_4671-51_0_4_load_86 | 118 | 0.0026077 | 0.00065356 | 0 | 0 |  | 1 | TRUE | wye
94 | LV_4671-51_0_4_load_87 | 119 | 0.0015618 | 0.00039143 | 0 | 0 |  | 1 | TRUE | wye
95 | LV_4671-51_0_4_load_88 | 120 | 0.0010856 | 0.00027209 | 0 | 0 |  | 1 | TRUE | wye
96 | LV_4671-51_0_4_load_89 | 121 | 0.00156 | 0.00039097 | 0 | 0 |  | 1 | TRUE | wye
97 | LV_4671-51_0_4_load_98 | 122 | 0.0010851 | 0.00027195 | 0 | 0 |  | 1 | TRUE | wye
98 | LV_4671-51_0_4_load_99 | 124 | 0.0022807 | 0.00057159 | 0 | 0 |  | 1 | TRUE | wye
99 | LV_4671-51_0_4_load_123 | 125 | 0.0032998 | 0.00082701 | 0 | 0 |  | 1 | TRUE | wye
100 | LV_4671-51_0_4_load_116 | 126 | 0.0019247 | 0.00048237 | 0 | 0 |  | 1 | TRUE | wye
101 | LV_4671-51_0_4_load_92 | 127 | 0.0030158 | 0.00075583 | 0 | 0 |  | 1 | TRUE | wye
102 | LV_4671-51_0_4_load_95 | 130 | 0.0033938 | 0.00085056 | 0 | 0 |  | 1 | TRUE | wye
103 | LV_4671-51_0_4_load_97 | 131 | 0.0079583 | 0.0019945 | 0 | 0 |  | 1 | TRUE | wye
104 | LV_4671-51_0_4_load_100 | 132 | 0.0032741 | 0.00082057 | 0 | 0 |  | 1 | TRUE | wye
105 | LV_4671-51_0_4_load_101 | 134 | 0.0022467 | 0.00056306 | 0 | 0 |  | 1 | TRUE | wye
106 | LV_4671-51_0_4_load_146 | 136 | 0.002254 | 0.00056489 | 0 | 0 |  | 1 | TRUE | wye
107 | LV_4671-51_0_4_load_110 | 139 | 0.0041728 | 0.0010458 | 0 | 0 |  | 1 | TRUE | wye
108 | LV_4671-51_0_4_load_108 | 140 | 0.0074055 | 0.001856 | 0 | 0 |  | 1 | TRUE | wye
109 | LV_4671-51_0_4_load_104 | 141 | 0.0012884 | 0.0003229 | 0 | 0 |  | 1 | TRUE | wye
110 | LV_4671-51_0_4_load_105 | 142 | 0.0018422 | 0.00046171 | 0 | 0 |  | 1 | TRUE | wye
111 | LV_4671-51_0_4_load_106 | 143 | 0.0018433 | 0.00046197 | 0 | 0 |  | 1 | TRUE | wye
112 | LV_4671-51_0_4_load_107 | 144 | 0.0012884 | 0.0003229 | 0 | 0 |  | 1 | TRUE | wye
113 | LV_4671-51_0_4_load_166 | 145 | 0.0018502 | 0.00046371 | 0 | 0 |  | 1 | TRUE | wye
114 | LV_4671-51_0_4_load_163 | 146 | 0.0018509 | 0.00046389 | 0 | 0 |  | 1 | TRUE | wye
115 | LV_4671-51_0_4_load_109 | 147 | 0.0035369 | 0.00088643 | 0 | 0 |  | 1 | TRUE | wye
116 | LV_4671-51_0_4_load_111 | 150 | 0.0026086 | 0.00065379 | 0 | 0 |  | 1 | TRUE | wye
117 | LV_4671-51_0_4_load_180 | 151 | 0.0035309 | 0.00088492 | 0 | 0 |  | 1 | TRUE | wye
118 | LV_4671-51_0_4_load_170 | 152 | 0.0018824 | 0.00047178 | 0 | 0 |  | 1 | TRUE | wye
119 | LV_4671-51_0_4_load_126 | 153 | 0.0035949 | 0.00090097 | 0 | 0 |  | 1 | TRUE | wye
120 | LV_4671-51_0_4_load_145 | 154 | 0.0027148 | 0.00068039 | 0 | 0 |  | 1 | TRUE | wye
121 | LV_4671-51_0_4_load_168 | 155 | 0.002323 | 0.00058219 | 0 | 0 |  | 1 | TRUE | wye
122 | LV_4671-51_0_4_load_115 | 156 | 0.0055958 | 0.0014024 | 0 | 0 |  | 1 | TRUE | wye
123 | LV_4671-51_0_4_load_117 | 157 | 0.014554 | 0.0036477 | 0 | 0 |  | 1 | TRUE | wye
124 | LV_4671-51_0_4_load_121 | 158 | 0.0026471 | 0.00066343 | 0 | 0 |  | 1 | TRUE | wye
125 | LV_4671-51_0_4_load_125 | 159 | 0.0027547 | 0.0006904 | 0 | 0 |  | 1 | TRUE | wye
126 | LV_4671-51_0_4_load_143 | 160 | 0.0029738 | 0.00074531 | 0 | 0 |  | 1 | TRUE | wye
127 | LV_4671-51_0_4_load_122 | 161 | 0.001183 | 0.00029648 | 0 | 0 |  | 1 | TRUE | wye
128 | LV_4671-51_0_4_load_124 | 162 | 0.0011835 | 0.00029662 | 0 | 0 |  | 1 | TRUE | wye
129 | LV_4671-51_0_4_load_158 | 163 | 0.0011839 | 0.00029671 | 0 | 0 |  | 1 | TRUE | wye
130 | LV_4671-51_0_4_load_128 | 165 | 0.0053419 | 0.0013388 | 0 | 0 |  | 1 | TRUE | wye
131 | LV_4671-51_0_4_load_171 | 166 | 0.0025361 | 0.00063561 | 0 | 0 |  | 1 | TRUE | wye
132 | LV_4671-51_0_4_load_169 | 167 | 0.0025135 | 0.00062994 | 0 | 0 |  | 1 | TRUE | wye
133 | LV_4671-51_0_4_load_136 | 168 | 0.0011088 | 0.00027789 | 0 | 0 |  | 1 | TRUE | wye
134 | LV_4671-51_0_4_load_137 | 169 | 0.0011543 | 0.00028929 | 0 | 0 |  | 1 | TRUE | wye
135 | LV_4671-51_0_4_load_138 | 170 | 0.0011075 | 0.00027757 | 0 | 0 |  | 1 | TRUE | wye
136 | LV_4671-51_0_4_load_139 | 171 | 0.0014077 | 0.0003528 | 0 | 0 |  | 1 | TRUE | wye
137 | LV_4671-51_0_4_load_140 | 172 | 0.0022419 | 0.00056188 | 0 | 0 |  | 1 | TRUE | wye
138 | LV_4671-51_0_4_load_167 | 174 | 0.0088729 | 0.0022238 | 0 | 0 |  | 1 | TRUE | wye
139 | LV_4671-51_0_4_load_144 | 175 | 0.0034 | 0.00085213 | 0 | 0 |  | 1 | TRUE | wye
140 | LV_4671-51_0_4_load_159 | 176 | 0.0029912 | 0.00074966 | 0 | 0 |  | 1 | TRUE | wye
141 | LV_4671-51_0_4_load_157 | 177 | 0.0027181 | 0.00068121 | 0 | 0 |  | 1 | TRUE | wye
142 | LV_4671-51_0_4_load_172 | 178 | 0.0082092 | 0.0020574 | 0 | 0 |  | 1 | TRUE | wye
143 | LV_4671-51_0_4_load_173 | 179 | 0.0081699 | 0.0020476 | 0 | 0 |  | 1 | TRUE | wye
144 | LV_4671-51_0_4_load_174 | 180 | 0.0080417 | 0.0020154 | 0 | 0 |  | 1 | TRUE | wye
145 | LV_4671-51_0_4_load_181 | 183 | 0.0057046 | 0.0014297 | 0 | 0 |  | 1 | TRUE | wye
146 | LV_4671-51_0_4_load_186 | 184 | 0.0029967 | 0.00075105 | 0 | 0 |  | 1 | TRUE | wye
147 | LV_4671-51_0_4_load_190 | 185 | 0.0075343 | 0.0018883 | 0 | 0 |  | 1 | TRUE | wye

## ext_grid
| name | bus | vm_pu | va_degree | slack_weight | in_service
0 |  | 172 | 1 | 0 | 1 | TRUE

## line
| name | std_type | from_bus | to_bus | length_km | r_ohm_per_km | x_ohm_per_km | c_nf_per_km | g_us_per_km | max_i_ka | df | parallel | type | in_service
0 | LV_4671-51_0_4_line_0 |  | 0 | 1 | 0.027703 | 0.125 | 0.08 | 261 | 0 | 0.364 | 1 | 1 | cs | TRUE
1 | LV_4671-51_0_4_line_1 |  | 0 | 2 | 0.011889 | 0.125 | 0.08 | 261 | 0 | 0.364 | 1 | 1 | cs | TRUE
2 | LV_4671-51_0_4_line_2 |  | 1 | 3 | 0.02395 | 0.125 | 0.08 | 261 | 0 | 0.364 | 1 | 1 | cs | TRUE
3 | LV_4671-51_0_4_line_3 |  | 2 | 4 | 0.011713 | 0.125 | 0.08 | 261 | 0 | 0.364 | 1 | 1 | cs | TRUE
4 | LV_4671-51_0_4_line_4 |  | 3 | 5 | 0.023202 | 0.125 | 0.08 | 261 | 0 | 0.364 | 1 | 1 | cs | TRUE
5 | LV_4671-51_0_4_line_5 |  | 4 | 6 | 0.009213 | 0.125 | 0.08 | 261 | 0 | 0.364 | 1 | 4 | cs | TRUE
6 | LV_4671-51_0_4_line_6 |  | 4 | 7 | 0.042878 | 0.125 | 0.08 | 261 | 0 | 0.364 | 1 | 1 | cs | TRUE
7 | LV_4671-51_0_4_line_7 |  | 4 | 8 | 0.016194 | 0.125 | 0.08 | 261 | 0 | 0.364 | 1 | 4 | cs | TRUE
8 | LV_4671-51_0_4_line_8 |  | 5 | 11 | 0.043105 | 0.125 | 0.08 | 261 | 0 | 0.364 | 1 | 1 | cs | TRUE
9 | LV_4671-51_0_4_line_9 |  | 6 | 9 | 0.014918 | 0.125 | 0.08 | 261 | 0 | 0.364 | 1 | 1 | cs | TRUE
10 | LV_4671-51_0_4_line_10 |  | 6 | 10 | 0.03121 | 0.125 | 0.08 | 261 | 0 | 0.364 | 1 | 4 | cs | TRUE
11 | LV_4671-51_0_4_line_11 |  | 7 | 12 | 0.022852 | 0.125 | 0.08 | 261 | 0 | 0.364 | 1 | 1 | cs | TRUE
12 | LV_4671-51_0_4_line_12 |  | 8 | 13 | 0.035729 | 0.125 | 0.08 | 261 | 0 | 0.364 | 1 | 4 | cs | TRUE
13 | LV_4671-51_0_4_line_13 |  | 10 | 14 | 0.019376 | 0.125 | 0.08 | 261 | 0 | 0.364 | 1 | 4 | cs | TRUE
14 | LV_4671-51_0_4_line_14 |  | 11 | 43 | 0.012394 | 0.125 | 0.08 | 261 | 0 | 0.364 | 1 | 1 | cs | TRUE
15 | LV_4671-51_0_4_line_15 |  | 12 | 24 | 0.026692 | 0.125 | 0.08 | 261 | 0 | 0.364 | 1 | 1 | cs | TRUE
16 | LV_4671-51_0_4_line_16 |  | 13 | 128 | 0.038989 | 0.125 | 0.08 | 261 | 0 | 0.364 | 1 | 2 | cs | TRUE
17 | LV_4671-51_0_4_line_17 |  | 14 | 74 | 0.0071332 | 0.125 | 0.08 | 261 | 0 | 0.364 | 1 | 4 | cs | TRUE
18 | LV_4671-51_0_4_line_18 |  | 15 | 16 | 0.00034518 | 0.125 | 0.08 | 261 | 0 | 0.364 | 1 | 1 | cs | TRUE
19 | LV_4671-51_0_4_line_19 |  | 15 | 17 | 0.024411 | 0.125 | 0.08 | 261 | 0 | 0.364 | 1 | 1 | cs | TRUE
20 | LV_4671-51_0_4_line_20 |  | 16 | 18 | 0.021776 | 0.125 | 0.08 | 261 | 0 | 0.364 | 1 | 1 | cs | TRUE
21 | LV_4671-51_0_4_line_21 |  | 17 | 19 | 0.00078402 | 0.125 | 0.08 | 261 | 0 | 0.364 | 1 | 1 | cs | TRUE
22 | LV_4671-51_0_4_line_22 |  | 18 | 20 | 0.0029001 | 0.125 | 0.08 | 261 | 0 | 0.364 | 1 | 1 | cs | TRUE
23 | LV_4671-51_0_4_line_23 |  | 19 | 21 | 0.022689 | 0.125 | 0.08 | 261 | 0 | 0.364 | 1 | 1 | cs | TRUE
24 | LV_4671-51_0_4_line_24 |  | 20 | 22 | 0.027619 | 0.125 | 0.08 | 261 | 0 | 0.364 | 1 | 1 | cs | TRUE
25 | LV_4671-51_0_4_line_25 |  | 21 | 23 | 0.0090811 | 0.125 | 0.08 | 261 | 0 | 0.364 | 1 | 1 | cs | TRUE
26 | LV_4671-51_0_4_line_26 |  | 22 | 66 | 0.0020806 | 0.125 | 0.08 | 261 | 0 | 0.364 | 1 | 1 | cs | TRUE
27 | LV_4671-51_0_4_line_27 |  | 23 | 27 | 0.021766 | 0.125 | 0.08 | 261 | 0 | 0.364 | 1 | 1 | cs | TRUE
28 | LV_4671-51_0_4_line_28 |  | 25 | 26 | 0.043071 | 0.125 | 0.08 | 261 | 0 | 0.364 | 1 | 1 | cs | TRUE
29 | LV_4671-51_0_4_line_29 |  | 26 | 27 | 0.013192 | 0.125 | 0.08 | 261 | 0 | 0.364 | 1 | 1 | cs | TRUE
30 | LV_4671-51_0_4_line_30 |  | 27 | 28 | 0.0044037 | 0.125 | 0.08 | 261 | 0 | 0.364 | 1 | 1 | cs | TRUE
31 | LV_4671-51_0_4_line_31 |  | 28 | 29 | 0.024459 | 0.125 | 0.08 | 261 | 0 | 0.364 | 1 | 1 | cs | TRUE
32 | LV_4671-51_0_4_line_32 |  | 29 | 67 | 0.022373 | 0.125 | 0.08 | 261 | 0 | 0.364 | 1 | 1 | cs | TRUE
33 | LV_4671-51_0_4_line_33 |  | 30 | 31 | 0.006706 | 0.125 | 0.08 | 261 | 0 | 0.364 | 1 | 4 | cs | TRUE
34 | LV_4671-51_0_4_line_34 |  | 30 | 32 | 0.023483 | 0.125 | 0.08 | 261 | 0 | 0.364 | 1 | 4 | cs | TRUE
35 | LV_4671-51_0_4_line_35 |  | 31 | 33 | 0.025035 | 0.125 | 0.08 | 261 | 0 | 0.364 | 1 | 4 | cs | TRUE
36 | LV_4671-51_0_4_line_36 |  | 32 | 34 | 0.011587 | 0.125 | 0.08 | 261 | 0 | 0.364 | 1 | 4 | cs | TRUE
37 | LV_4671-51_0_4_line_37 |  | 33 | 35 | 0.0031721 | 0.125 | 0.08 | 261 | 0 | 0.364 | 1 | 4 | cs | TRUE
38 | LV_4671-51_0_4_line_38 |  | 33 | 36 | 0.031735 | 0.125 | 0.08 | 261 | 0 | 0.364 | 1 | 1 | cs | TRUE
39 | LV_4671-51_0_4_line_39 |  | 34 | 37 | 0.0043854 | 0.125 | 0.08 | 261 | 0 | 0.364 | 1 | 4 | cs | TRUE
40 | LV_4671-51_0_4_line_40 |  | 35 | 38 | 0.018456 | 0.125 | 0.08 | 261 | 0 | 0.364 | 1 | 4 | cs | TRUE
41 | LV_4671-51_0_4_line_41 |  | 36 | 39 | 0.02969 | 0.125 | 0.08 | 261 | 0 | 0.364 | 1 | 1 | cs | TRUE
42 | LV_4671-51_0_4_line_42 |  | 36 | 40 | 0.014215 | 0.125 | 0.08 | 261 | 0 | 0.364 | 1 | 1 | cs | TRUE
43 | LV_4671-51_0_4_line_43 |  | 37 | 41 | 0.037661 | 0.125 | 0.08 | 261 | 0 | 0.364 | 1 | 4 | cs | TRUE
44 | LV_4671-51_0_4_line_44 |  | 37 | 42 | 0.015243 | 0.125 | 0.08 | 261 | 0 | 0.364 | 1 | 1 | cs | TRUE
45 | LV_4671-51_0_4_line_45 |  | 38 | 54 | 0.0076945 | 0.125 | 0.08 | 261 | 0 | 0.364 | 1 | 4 | cs | TRUE
46 | LV_4671-51_0_4_line_46 |  | 39 | 97 | 0.054123 | 0.125 | 0.08 | 261 | 0 | 0.364 | 1 | 1 | cs | TRUE
47 | LV_4671-51_0_4_line_47 |  | 41 | 63 | 0.025477 | 0.125 | 0.08 | 261 | 0 | 0.364 | 1 | 4 | cs | TRUE
48 | LV_4671-51_0_4_line_48 |  | 42 | 89 | 0.018438 | 0.125 | 0.08 | 261 | 0 | 0.364 | 1 | 1 | cs | TRUE
49 | LV_4671-51_0_4_line_49 |  | 43 | 87 | 0.004238 | 0.125 | 0.08 | 261 | 0 | 0.364 | 1 | 1 | cs | TRUE
50 | LV_4671-51_0_4_line_50 |  | 43 | 50 | 0.022667 | 0.125 | 0.08 | 261 | 0 | 0.364 | 1 | 1 | cs | TRUE
51 | LV_4671-51_0_4_line_51 |  | 44 | 45 | 0.021717 | 0.125 | 0.08 | 261 | 0 | 0.364 | 1 | 1 | cs | TRUE
52 | LV_4671-51_0_4_line_52 |  | 44 | 46 | 0.0023804 | 0.125 | 0.08 | 261 | 0 | 0.364 | 1 | 1 | cs | TRUE
53 | LV_4671-51_0_4_line_53 |  | 45 | 47 | 0.0035997 | 0.125 | 0.08 | 261 | 0 | 0.364 | 1 | 1 | cs | TRUE
54 | LV_4671-51_0_4_line_54 |  | 46 | 48 | 0.014911 | 0.125 | 0.08 | 261 | 0 | 0.364 | 1 | 1 | cs | TRUE
55 | LV_4671-51_0_4_line_55 |  | 47 | 49 | 0.012651 | 0.125 | 0.08 | 261 | 0 | 0.364 | 1 | 1 | cs | TRUE
56 | LV_4671-51_0_4_line_56 |  | 48 | 50 | 0.022378 | 0.125 | 0.08 | 261 | 0 | 0.364 | 1 | 1 | cs | TRUE
57 | LV_4671-51_0_4_line_57 |  | 51 | 52 | 0.015657 | 0.125 | 0.08 | 261 | 0 | 0.364 | 1 | 1 | cs | TRUE
58 | LV_4671-51_0_4_line_58 |  | 51 | 53 | 0.012667 | 0.125 | 0.08 | 261 | 0 | 0.364 | 1 | 1 | cs | TRUE
59 | LV_4671-51_0_4_line_59 |  | 52 | 88 | 0.0014673 | 0.125 | 0.08 | 261 | 0 | 0.364 | 1 | 1 | cs | TRUE
60 | LV_4671-51_0_4_line_60 |  | 53 | 66 | 0.013522 | 0.125 | 0.08 | 261 | 0 | 0.364 | 1 | 1 | cs | TRUE
61 | LV_4671-51_0_4_line_61 |  | 54 | 55 | 0.0096513 | 0.125 | 0.08 | 261 | 0 | 0.364 | 1 | 4 | cs | TRUE
62 | LV_4671-51_0_4_line_62 |  | 55 | 56 | 0.0030252 | 0.125 | 0.08 | 261 | 0 | 0.364 | 1 | 4 | cs | TRUE
63 | LV_4671-51_0_4_line_63 |  | 56 | 57 | 0.021813 | 0.125 | 0.08 | 261 | 0 | 0.364 | 1 | 4 | cs | TRUE
64 | LV_4671-51_0_4_line_64 |  | 57 | 58 | 0.0016066 | 0.125 | 0.08 | 261 | 0 | 0.364 | 1 | 4 | cs | TRUE
65 | LV_4671-51_0_4_line_65 |  | 58 | 173 | 0.018151 | 0.125 | 0.08 | 261 | 0 | 0.364 | 1 | 4 | cs | TRUE
66 | LV_4671-51_0_4_line_66 |  | 59 | 60 | 0.0035699 | 0.125 | 0.08 | 261 | 0 | 0.364 | 1 | 4 | cs | TRUE
67 | LV_4671-51_0_4_line_67 |  | 59 | 61 | 0.0089888 | 0.125 | 0.08 | 261 | 0 | 0.364 | 1 | 4 | cs | TRUE
68 | LV_4671-51_0_4_line_68 |  | 60 | 62 | 0.013576 | 0.125 | 0.08 | 261 | 0 | 0.364 | 1 | 4 | cs | TRUE
69 | LV_4671-51_0_4_line_69 |  | 61 | 63 | 0.000767 | 0.125 | 0.08 | 261 | 0 | 0.364 | 1 | 4 | cs | TRUE
70 | LV_4671-51_0_4_line_70 |  | 62 | 64 | 0.0069108 | 0.125 | 0.08 | 261 | 0 | 0.364 | 1 | 4 | cs | TRUE
71 | LV_4671-51_0_4_line_71 |  | 64 | 65 | 0.02114 | 0.125 | 0.08 | 261 | 0 | 0.364 | 1 | 4 | cs | TRUE
72 | LV_4671-51_0_4_line_72 |  | 65 | 69 | 0.040393 | 0.125 | 0.08 | 261 | 0 | 0.364 | 1 | 2 | cs | TRUE
73 | LV_4671-51_0_4_line_73 |  | 67 | 68 | 0.0045886 | 0.125 | 0.08 | 261 | 0 | 0.364 | 1 | 1 | cs | TRUE
74 | LV_4671-51_0_4_line_74 |  | 68 | 69 | 0.017943 | 0.125 | 0.08 | 261 | 0 | 0.364 | 1 | 1 | cs | TRUE
75 | LV_4671-51_0_4_line_75 |  | 69 | 70 | 0.050828 | 0.125 | 0.08 | 261 | 0 | 0.364 | 1 | 1 | cs | TRUE
76 | LV_4671-51_0_4_line_76 |  | 69 | 71 | 0.017251 | 0.125 | 0.08 | 261 | 0 | 0.364 | 1 | 1 | cs | TRUE
77 | LV_4671-51_0_4_line_77 |  | 70 | 72 | 0.0031288 | 0.125 | 0.08 | 261 | 0 | 0.364 | 1 | 1 | cs | TRUE
78 | LV_4671-51_0_4_line_78 |  | 71 | 73 | 0.018078 | 0.125 | 0.08 | 261 | 0 | 0.364 | 1 | 1 | cs | TRUE
79 | LV_4671-51_0_4_line_79 |  | 72 | 77 | 0.0083898 | 0.125 | 0.08 | 261 | 0 | 0.364 | 1 | 1 | cs | TRUE
80 | LV_4671-51_0_4_line_80 |  | 73 | 78 | 0.028732 | 0.125 | 0.08 | 261 | 0 | 0.364 | 1 | 1 | cs | TRUE
81 | LV_4671-51_0_4_line_81 |  | 73 | 79 | 0.004818 | 0.125 | 0.08 | 261 | 0 | 0.364 | 1 | 1 | cs | TRUE
82 | LV_4671-51_0_4_line_82 |  | 74 | 75 | 0.0090798 | 0.125 | 0.08 | 261 | 0 | 0.364 | 1 | 4 | cs | TRUE
83 | LV_4671-51_0_4_line_83 |  | 75 | 76 | 0.0085925 | 0.125 | 0.08 | 261 | 0 | 0.364 | 1 | 4 | cs | TRUE
84 | LV_4671-51_0_4_line_84 |  | 76 | 174 | 0.0057479 | 0.125 | 0.08 | 261 | 0 | 0.364 | 1 | 4 | cs | TRUE
85 | LV_4671-51_0_4_line_85 |  | 77 | 163 | 0.014409 | 0.125 | 0.08 | 261 | 0 | 0.364 | 1 | 1 | cs | TRUE
86 | LV_4671-51_0_4_line_86 |  | 78 | 85 | 0.021239 | 0.125 | 0.08 | 261 | 0 | 0.364 | 1 | 1 | cs | TRUE
87 | LV_4671-51_0_4_line_87 |  | 79 | 84 | 0.01486 | 0.125 | 0.08 | 261 | 0 | 0.364 | 1 | 1 | cs | TRUE
88 | LV_4671-51_0_4_line_88 |  | 80 | 81 | 0.026112 | 0.125 | 0.08 | 261 | 0 | 0.364 | 1 | 1 | cs | TRUE
89 | LV_4671-51_0_4_line_89 |  | 81 | 183 | 0.028424 | 0.125 | 0.08 | 261 | 0 | 0.364 | 1 | 1 | cs | TRUE
90 | LV_4671-51_0_4_line_90 |  | 81 | 180 | 0.019031 | 0.125 | 0.08 | 261 | 0 | 0.364 | 1 | 1 | cs | TRUE
91 | LV_4671-51_0_4_line_91 |  | 82 | 83 | 0.023807 | 0.125 | 0.08 | 261 | 0 | 0.364 | 1 | 1 | cs | TRUE
92 | LV_4671-51_0_4_line_92 |  | 83 | 184 | 0.02618 | 0.125 | 0.08 | 261 | 0 | 0.364 | 1 | 1 | cs | TRUE
93 | LV_4671-51_0_4_line_93 |  | 85 | 86 | 0.03534 | 0.125 | 0.08 | 261 | 0 | 0.364 | 1 | 1 | cs | TRUE
94 | LV_4671-51_0_4_line_94 |  | 86 | 177 | 0.035855 | 0.125 | 0.08 | 261 | 0 | 0.364 | 1 | 1 | cs | TRUE
95 | LV_4671-51_0_4_line_95 |  | 88 | 146 | 0.0066422 | 0.125 | 0.08 | 261 | 0 | 0.364 | 1 | 1 | cs | TRUE
96 | LV_4671-51_0_4_line_96 |  | 89 | 90 | 0.00010947 | 0.125 | 0.08 | 261 | 0 | 0.364 | 1 | 1 | cs | TRUE
97 | LV_4671-51_0_4_line_97 |  | 91 | 92 | 0.012508 | 0.125 | 0.08 | 261 | 0 | 0.364 | 1 | 1 | cs | TRUE
98 | LV_4671-51_0_4_line_98 |  | 91 | 93 | 0.010137 | 0.125 | 0.08 | 261 | 0 | 0.364 | 1 | 1 | cs | TRUE
99 | LV_4671-51_0_4_line_99 |  | 92 | 94 | 0.021574 | 0.125 | 0.08 | 261 | 0 | 0.364 | 1 | 1 | cs | TRUE
100 | LV_4671-51_0_4_line_100 |  | 94 | 95 | 0.0077976 | 0.125 | 0.08 | 261 | 0 | 0.364 | 1 | 1 | cs | TRUE
101 | LV_4671-51_0_4_line_101 |  | 95 | 99 | 0.044705 | 0.125 | 0.08 | 261 | 0 | 0.364 | 1 | 1 | cs | TRUE
102 | LV_4671-51_0_4_line_102 |  | 96 | 97 | 0.043082 | 0.125 | 0.08 | 261 | 0 | 0.364 | 1 | 1 | cs | TRUE
103 | LV_4671-51_0_4_line_103 |  | 96 | 98 | 0.12171 | 0.125 | 0.08 | 261 | 0 | 0.364 | 1 | 1 | cs | TRUE
104 | LV_4671-51_0_4_line_104 |  | 98 | 106 | 0.066043 | 0.125 | 0.08 | 261 | 0 | 0.364 | 1 | 1 | cs | TRUE
105 | LV_4671-51_0_4_line_105 |  | 99 | 157 | 0.012502 | 0.125 | 0.08 | 261 | 0 | 0.364 | 1 | 1 | cs | TRUE
106 | LV_4671-51_0_4_line_106 |  | 100 | 101 | 0.023768 | 0.125 | 0.08 | 261 | 0 | 0.364 | 1 | 1 | cs | TRUE
107 | LV_4671-51_0_4_line_107 |  | 101 | 102 | 0.0042389 | 0.125 | 0.08 | 261 | 0 | 0.364 | 1 | 1 | cs | TRUE
108 | LV_4671-51_0_4_line_108 |  | 102 | 103 | 0.022231 | 0.125 | 0.08 | 261 | 0 | 0.364 | 1 | 1 | cs | TRUE
109 | LV_4671-51_0_4_line_109 |  | 103 | 104 | 0.03614 | 0.125 | 0.08 | 261 | 0 | 0.364 | 1 | 1 | cs | TRUE
110 | LV_4671-51_0_4_line_110 |  | 104 | 105 | 0.043829 | 0.125 | 0.08 | 261 | 0 | 0.364 | 1 | 1 | cs | TRUE
111 | LV_4671-51_0_4_line_111 |  | 105 | 106 | 0.016107 | 0.125 | 0.08 | 261 | 0 | 0.364 | 1 | 1 | cs | TRUE
112 | LV_4671-51_0_4_line_112 |  | 107 | 108 | 0.014006 | 0.125 | 0.08 | 261 | 0 | 0.364 | 1 | 1 | cs | TRUE
113 | LV_4671-51_0_4_line_113 |  | 107 | 109 | 0.015822 | 0.125 | 0.08 | 261 | 0 | 0.364 | 1 | 1 | cs | TRUE
114 | LV_4671-51_0_4_line_114 |  | 108 | 110 | 0.028651 | 0.125 | 0.08 | 261 | 0 | 0.364 | 1 | 1 | cs | TRUE
115 | LV_4671-51_0_4_line_115 |  | 108 | 111 | 0.014321 | 0.125 | 0.08 | 261 | 0 | 0.364 | 1 | 1 | cs | TRUE
116 | LV_4671-51_0_4_line_116 |  | 109 | 112 | 0.018928 | 0.125 | 0.08 | 261 | 0 | 0.364 | 1 | 1 | cs | TRUE
117 | LV_4671-51_0_4_line_117 |  | 110 | 113 | 0.016729 | 0.125 | 0.08 | 261 | 0 | 0.364 | 1 | 1 | cs | TRUE
118 | LV_4671-51_0_4_line_118 |  | 111 | 114 | 0.023367 | 0.125 | 0.08 | 261 | 0 | 0.364 | 1 | 1 | cs | TRUE
119 | LV_4671-51_0_4_line_119 |  | 113 | 115 | 0.011749 | 0.125 | 0.08 | 261 | 0 | 0.364 | 1 | 1 | cs | TRUE
120 | LV_4671-51_0_4_line_120 |  | 114 | 116 | 0.02821 | 0.125 | 0.08 | 261 | 0 | 0.364 | 1 | 1 | cs | TRUE
121 | LV_4671-51_0_4_line_121 |  | 115 | 140 | 0.023483 | 0.125 | 0.08 | 261 | 0 | 0.364 | 1 | 1 | cs | TRUE
122 | LV_4671-51_0_4_line_122 |  | 116 | 166 | 0.013817 | 0.125 | 0.08 | 261 | 0 | 0.364 | 1 | 1 | cs | TRUE
123 | LV_4671-51_0_4_line_123 |  | 117 | 118 | 0.011234 | 0.125 | 0.08 | 261 | 0 | 0.364 | 1 | 1 | cs | TRUE
124 | LV_4671-51_0_4_line_124 |  | 117 | 119 | 0.0068282 | 0.125 | 0.08 | 261 | 0 | 0.364 | 1 | 1 | cs | TRUE
125 | LV_4671-51_0_4_line_125 |  | 118 | 120 | 0.00045634 | 0.125 | 0.08 | 261 | 0 | 0.364 | 1 | 1 | cs | TRUE
126 | LV_4671-51_0_4_line_126 |  | 119 | 121 | 0.0075931 | 0.125 | 0.08 | 261 | 0 | 0.364 | 1 | 1 | cs | TRUE
127 | LV_4671-51_0_4_line_127 |  | 120 | 122 | 0.0070271 | 0.125 | 0.08 | 261 | 0 | 0.364 | 1 | 1 | cs | TRUE
128 | LV_4671-51_0_4_line_128 |  | 121 | 123 | 0.019118 | 0.125 | 0.08 | 261 | 0 | 0.364 | 1 | 1 | cs | TRUE
129 | LV_4671-51_0_4_line_129 |  | 122 | 124 | 0.025755 | 0.125 | 0.08 | 261 | 0 | 0.364 | 1 | 1 | cs | TRUE
130 | LV_4671-51_0_4_line_130 |  | 123 | 125 | 0.0054124 | 0.125 | 0.08 | 261 | 0 | 0.364 | 1 | 1 | cs | TRUE
131 | LV_4671-51_0_4_line_131 |  | 123 | 126 | 0.012977 | 0.125 | 0.08 | 261 | 0 | 0.364 | 1 | 1 | cs | TRUE
132 | LV_4671-51_0_4_line_132 |  | 124 | 136 | 0.0011598 | 0.125 | 0.08 | 261 | 0 | 0.364 | 1 | 1 | cs | TRUE
133 | LV_4671-51_0_4_line_133 |  | 125 | 158 | 0.022668 | 0.125 | 0.08 | 261 | 0 | 0.364 | 1 | 1 | cs | TRUE
134 | LV_4671-51_0_4_line_134 |  | 126 | 156 | 0.028198 | 0.125 | 0.08 | 261 | 0 | 0.364 | 1 | 1 | cs | TRUE
135 | LV_4671-51_0_4_line_135 |  | 127 | 128 | 0.03129 | 0.125 | 0.08 | 261 | 0 | 0.364 | 1 | 1 | cs | TRUE
136 | LV_4671-51_0_4_line_136 |  | 127 | 129 | 0.028133 | 0.125 | 0.08 | 261 | 0 | 0.364 | 1 | 1 | cs | TRUE
137 | LV_4671-51_0_4_line_137 |  | 128 | 130 | 0.015243 | 0.125 | 0.08 | 261 | 0 | 0.364 | 1 | 1 | cs | TRUE
138 | LV_4671-51_0_4_line_138 |  | 129 | 131 | 0.026873 | 0.125 | 0.08 | 261 | 0 | 0.364 | 1 | 1 | cs | TRUE
139 | LV_4671-51_0_4_line_139 |  | 130 | 132 | 0.0036427 | 0.125 | 0.08 | 261 | 0 | 0.364 | 1 | 1 | cs | TRUE
140 | LV_4671-51_0_4_line_140 |  | 131 | 133 | 0.027377 | 0.125 | 0.08 | 261 | 0 | 0.364 | 1 | 1 | cs | TRUE
141 | LV_4671-51_0_4_line_141 |  | 132 | 134 | 0.019435 | 0.125 | 0.08 | 261 | 0 | 0.364 | 1 | 1 | cs | TRUE
142 | LV_4671-51_0_4_line_142 |  | 133 | 135 | 0.004472 | 0.125 | 0.08 | 261 | 0 | 0.364 | 1 | 1 | cs | TRUE
143 | LV_4671-51_0_4_line_143 |  | 134 | 137 | 0.017501 | 0.125 | 0.08 | 261 | 0 | 0.364 | 1 | 1 | cs | TRUE
144 | LV_4671-51_0_4_line_144 |  | 135 | 181 | 0.053081 | 0.125 | 0.08 | 261 | 0 | 0.364 | 1 | 1 | cs | TRUE
145 | LV_4671-51_0_4_line_145 |  | 135 | 182 | 0.071513 | 0.125 | 0.08 | 261 | 0 | 0.364 | 1 | 1 | cs | TRUE
146 | LV_4671-51_0_4_line_146 |  | 135 | 179 | 0.044205 | 0.125 | 0.08 | 261 | 0 | 0.364 | 1 | 1 | cs | TRUE
147 | LV_4671-51_0_4_line_147 |  | 137 | 138 | 0.027442 | 0.125 | 0.08 | 261 | 0 | 0.364 | 1 | 1 | cs | TRUE
148 | LV_4671-51_0_4_line_148 |  | 137 | 139 | 0.035788 | 0.125 | 0.08 | 261 | 0 | 0.364 | 1 | 1 | cs | TRUE
149 | LV_4671-51_0_4_line_149 |  | 138 | 151 | 0.010404 | 0.125 | 0.08 | 261 | 0 | 0.364 | 1 | 1 | cs | TRUE
150 | LV_4671-51_0_4_line_150 |  | 138 | 152 | 0.010827 | 0.125 | 0.08 | 261 | 0 | 0.364 | 1 | 1 | cs | TRUE
151 | LV_4671-51_0_4_line_151 |  | 139 | 150 | 0.0053713 | 0.125 | 0.08 | 261 | 0 | 0.364 | 1 | 1 | cs | TRUE
152 | LV_4671-51_0_4_line_152 |  | 141 | 142 | 0.0021708 | 0.125 | 0.08 | 261 | 0 | 0.364 | 1 | 1 | cs | TRUE
153 | LV_4671-51_0_4_line_153 |  | 141 | 143 | 0.0027311 | 0.125 | 0.08 | 261 | 0 | 0.364 | 1 | 1 | cs | TRUE
154 | LV_4671-51_0_4_line_154 |  | 142 | 144 | 0.0044712 | 0.125 | 0.08 | 261 | 0 | 0.364 | 1 | 1 | cs | TRUE
155 | LV_4671-51_0_4_line_155 |  | 144 | 145 | 0.0066398 | 0.125 | 0.08 | 261 | 0 | 0.364 | 1 | 1 | cs | TRUE
156 | LV_4671-51_0_4_line_156 |  | 145 | 146 | 0.0066384 | 0.125 | 0.08 | 261 | 0 | 0.364 | 1 | 1 | cs | TRUE
157 | LV_4671-51_0_4_line_157 |  | 147 | 148 | 0.0057166 | 0.125 | 0.08 | 261 | 0 | 0.364 | 1 | 1 | cs | TRUE
158 | LV_4671-51_0_4_line_158 |  | 148 | 149 | 0.027688 | 0.125 | 0.08 | 261 | 0 | 0.364 | 1 | 1 | cs | TRUE
159 | LV_4671-51_0_4_line_159 |  | 148 | 150 | 0.017835 | 0.125 | 0.08 | 261 | 0 | 0.364 | 1 | 1 | cs | TRUE
160 | LV_4671-51_0_4_line_160 |  | 149 | 153 | 0.015295 | 0.125 | 0.08 | 261 | 0 | 0.364 | 1 | 1 | cs | TRUE
161 | LV_4671-51_0_4_line_161 |  | 149 | 154 | 0.012292 | 0.125 | 0.08 | 261 | 0 | 0.364 | 1 | 1 | cs | TRUE
162 | LV_4671-51_0_4_line_162 |  | 152 | 155 | 0.021558 | 0.125 | 0.08 | 261 | 0 | 0.364 | 1 | 1 | cs | TRUE
163 | LV_4671-51_0_4_line_163 |  | 153 | 159 | 0.0033207 | 0.125 | 0.08 | 261 | 0 | 0.364 | 1 | 1 | cs | TRUE
164 | LV_4671-51_0_4_line_164 |  | 154 | 160 | 0.025699 | 0.125 | 0.08 | 261 | 0 | 0.364 | 1 | 1 | cs | TRUE
165 | LV_4671-51_0_4_line_165 |  | 155 | 167 | 0.018053 | 0.125 | 0.08 | 261 | 0 | 0.364 | 1 | 1 | cs | TRUE
166 | LV_4671-51_0_4_line_166 |  | 156 | 157 | 0.0051027 | 0.125 | 0.08 | 261 | 0 | 0.364 | 1 | 1 | cs | TRUE
167 | LV_4671-51_0_4_line_167 |  | 158 | 161 | 0.00071287 | 0.125 | 0.08 | 261 | 0 | 0.364 | 1 | 1 | cs | TRUE
168 | LV_4671-51_0_4_line_168 |  | 159 | 164 | 0.013403 | 0.125 | 0.08 | 261 | 0 | 0.364 | 1 | 1 | cs | TRUE
169 | LV_4671-51_0_4_line_169 |  | 160 | 175 | 0.0018819 | 0.125 | 0.08 | 261 | 0 | 0.364 | 1 | 1 | cs | TRUE
170 | LV_4671-51_0_4_line_170 |  | 161 | 162 | 0.0076619 | 0.125 | 0.08 | 261 | 0 | 0.364 | 1 | 1 | cs | TRUE
171 | LV_4671-51_0_4_line_171 |  | 162 | 163 | 0.0079666 | 0.125 | 0.08 | 261 | 0 | 0.364 | 1 | 1 | cs | TRUE
172 | LV_4671-51_0_4_line_172 |  | 164 | 165 | 0.059495 | 0.125 | 0.08 | 261 | 0 | 0.364 | 1 | 1 | cs | TRUE
173 | LV_4671-51_0_4_line_173 |  | 166 | 167 | 0.017081 | 0.125 | 0.08 | 261 | 0 | 0.364 | 1 | 1 | cs | TRUE
174 | LV_4671-51_0_4_line_174 |  | 168 | 169 | 0.0069547 | 0.125 | 0.08 | 261 | 0 | 0.364 | 1 | 4 | cs | TRUE
175 | LV_4671-51_0_4_line_175 |  | 168 | 170 | 0.0059131 | 0.125 | 0.08 | 261 | 0 | 0.364 | 1 | 4 | cs | TRUE
176 | LV_4671-51_0_4_line_176 |  | 169 | 171 | 0.0028865 | 0.125 | 0.08 | 261 | 0 | 0.364 | 1 | 4 | cs | TRUE
177 | LV_4671-51_0_4_line_177 |  | 170 | 172 | 0.0046822 | 0.125 | 0.08 | 261 | 0 | 0.364 | 1 | 4 | cs | TRUE
178 | LV_4671-51_0_4_line_178 |  | 171 | 173 | 0.01896 | 0.125 | 0.08 | 261 | 0 | 0.364 | 1 | 4 | cs | TRUE
179 | LV_4671-51_0_4_line_179 |  | 173 | 174 | 0.014807 | 0.125 | 0.08 | 261 | 0 | 0.364 | 1 | 4 | cs | TRUE
180 | LV_4671-51_0_4_line_180 |  | 176 | 177 | 0.028281 | 0.125 | 0.08 | 261 | 0 | 0.364 | 1 | 1 | cs | TRUE
181 | LV_4671-51_0_4_line_181 |  | 178 | 179 | 0.013901 | 0.125 | 0.08 | 261 | 0 | 0.364 | 1 | 1 | cs | TRUE
182 | LV_4671-51_0_4_line_182 |  | 178 | 180 | 0.0072029 | 0.125 | 0.08 | 261 | 0 | 0.364 | 1 | 1 | cs | TRUE
183 | LV_4671-51_0_4_line_183 |  | 181 | 184 | 0.014871 | 0.125 | 0.08 | 261 | 0 | 0.364 | 1 | 1 | cs | TRUE
184 | LV_4671-51_0_4_line_184 |  | 182 | 185 | 0.009569 | 0.125 | 0.08 | 261 | 0 | 0.364 | 1 | 1 | cs | TRUE

## trafo
| name | std_type | hv_bus | lv_bus | sn_mva | vn_hv_kv | vn_lv_kv | vk_percent | vkr_percent | pfe_kw | i0_percent | shift_degree | tap_side | tap_neutral | tap_min | tap_max | tap_step_percent | tap_step_degree | tap_pos | tap_phase_shifter | parallel | df | in_service
0 | LV_4671-51_0_4_trafo_140 | 0.63 MVA 20/0.4 kV | 186 | 172 | 0.63 | 20 | 0.4 | 6 | 1.206 | 1.65 | 0.2619 | 150 | hv | 0 | -2 | 2 | 2.5 | 0 | 0 | FALSE | 1 | 1 | TRUE

## line_geodata
| x0 | y0 | x1 | y1 | x2 | y2 | x3 | y3 | x4 | y4 | x5 | y5 | x6 | y6 | x7 | y7 | x8 | y8
0 | 2731398.9276 | 1277855.0664 | 2731390.5534 | 1277858.8294 | 2731373.6103 | 1277866.3138
1 | 2731409.7716 | 1277850.1934 | 2731398.9276 | 1277855.0664
2 | 2731351.7028 | 1277875.9912 | 2731373.6103 | 1277866.3138
3 | 2731409.7716 | 1277850.1934 | 2731420.5425 | 1277845.5177
4 | 2731330.4792 | 1277885.3664 | 2731351.7028 | 1277875.9912
5 | 2731416.685 | 1277837.1458 | 2731420.5425 | 1277845.5177
6 | 2731434.0222 | 1277886.2356 | 2731420.5425 | 1277845.5177
7 | 2731420.5425 | 1277845.5177 | 2731433.5156 | 1277838.4998 | 2731434.5869 | 1277837.5315
8 | 2731291.2277 | 1277903.1727 | 2731305.7763 | 1277896.2786 | 2731330.4792 | 1277885.3664
9 | 2731416.685 | 1277837.1458 | 2731421.8645 | 1277835.1147 | 2731424.0759 | 1277837.077 | 2731426.8882 | 1277837.7069 | 2731430.3076 | 1277836.7377
10 | 2731416.685 | 1277837.1458 | 2731403.688 | 1277808.7708
11 | 2731434.0222 | 1277886.2356 | 2731413.5795 | 1277896.449
12 | 2731461.0931 | 1277813.5732 | 2731434.5869 | 1277837.5315
13 | 2731395.6192 | 1277791.1551 | 2731403.688 | 1277808.7708
14 | 2731291.2277 | 1277903.1727 | 2731289.979 | 1277896.1269 | 2731288.9584 | 1277890.988
15 | 2731389.7015 | 1277908.3787 | 2731413.5795 | 1277896.449
16 | 2731491.6879 | 1277789.7483 | 2731480.4208 | 1277796.1034 | 2731461.0931 | 1277813.5732
17 | 2731395.6192 | 1277791.1551 | 2731392.6486 | 1277784.6699
18 | 2731206.0418 | 1277802.2157 | 2731206.356 | 1277802.0726
19 | 2731206.0418 | 1277802.2157 | 2731183.8249 | 1277812.3311
20 | 2731206.356 | 1277802.0726 | 2731226.174 | 1277793.0494
21 | 2731183.1114 | 1277812.6559 | 2731183.8249 | 1277812.3311
22 | 2731226.174 | 1277793.0494 | 2731228.8134 | 1277791.8477
23 | 2731183.1114 | 1277812.6559 | 2731162.4623 | 1277822.0575
24 | 2731228.8134 | 1277791.8477 | 2731250.2049 | 1277782.1081 | 2731254.3071 | 1277781.784
25 | 2731154.1976 | 1277825.8205 | 2731162.4623 | 1277822.0575
26 | 2731256.3813 | 1277781.6202 | 2731254.3071 | 1277781.784
27 | 2731134.3879 | 1277834.8398 | 2731154.1976 | 1277825.8205
28 | 2731134.741 | 1277848.0273 | 2731091.7394 | 1277845.584
29 | 2731134.3879 | 1277834.8398 | 2731134.741 | 1277848.0273
30 | 2731134.3879 | 1277834.8398 | 2731134.1115 | 1277830.4448
31 | 2731132.5758 | 1277806.0338 | 2731134.1115 | 1277830.4448
32 | 2731132.5758 | 1277806.0338 | 2731131.7669 | 1277793.1742 | 2731130.6646 | 1277783.7505
33 | 2731317.6689 | 1277685.0255 | 2731311.568 | 1277687.8092
34 | 2731290.2035 | 1277697.5571 | 2731311.568 | 1277687.8092
35 | 2731340.445 | 1277674.6334 | 2731317.6689 | 1277685.0255
36 | 2731290.2035 | 1277697.5571 | 2731279.6617 | 1277702.367
37 | 2731340.445 | 1277674.6334 | 2731341.8223 | 1277677.4909
38 | 2731328.0159 | 1277645.4171 | 2731332.4515 | 1277655.8594 | 2731340.445 | 1277674.6334
39 | 2731275.672 | 1277704.1874 | 2731279.6617 | 1277702.367
40 | 2731341.8223 | 1277677.4909 | 2731349.8354 | 1277694.1162
41 | 2731328.0159 | 1277645.4171 | 2731316.9178 | 1277617.8653
42 | 2731328.0159 | 1277645.4171 | 2731339.7008 | 1277637.3214
43 | 2731275.672 | 1277704.1874 | 2731240.8744 | 1277718.5924
44 | 2731275.672 | 1277704.1874 | 2731281.8195 | 1277718.1363
45 | 2731353.1762 | 1277701.0477 | 2731349.8354 | 1277694.1162
46 | 2731316.9178 | 1277617.8653 | 2731304.0816 | 1277585.3145 | 2731297.6912 | 1277567.2803
47 | 2731240.8744 | 1277718.5924 | 2731217.3346 | 1277728.3371
48 | 2731281.8195 | 1277718.1363 | 2731289.2556 | 1277735.0088
49 | 2731292.8882 | 1277889.3739 | 2731288.9584 | 1277890.988
50 | 2731288.9584 | 1277890.988 | 2731286.2406 | 1277868.4848
51 | 2731319.33 | 1277830.7113 | 2731299.4144 | 1277839.3725
52 | 2731297.2315 | 1277840.3218 | 2731299.4144 | 1277839.3725
53 | 2731319.33 | 1277830.7113 | 2731322.6311 | 1277829.2757
54 | 2731283.5575 | 1277846.2685 | 2731297.2315 | 1277840.3218
55 | 2731334.2325 | 1277824.2304 | 2731322.6311 | 1277829.2757
56 | 2731283.5575 | 1277846.2685 | 2731286.2406 | 1277868.4848
57 | 2731275.1765 | 1277794.6093 | 2731289.7972 | 1277789.0075
58 | 2731275.1765 | 1277794.6093 | 2731268.155 | 1277784.0665
59 | 2731291.1674 | 1277788.4826 | 2731289.7972 | 1277789.0075
60 | 2731268.155 | 1277784.0665 | 2731266.0187 | 1277780.8587 | 2731256.3813 | 1277781.6202
61 | 2731357.3666 | 1277709.7419 | 2731353.1762 | 1277701.0477
62 | 2731357.3666 | 1277709.7419 | 2731358.6801 | 1277712.467
63 | 2731368.151 | 1277732.117 | 2731358.6801 | 1277712.467
64 | 2731368.8486 | 1277733.5643 | 2731368.151 | 1277732.117
65 | 2731376.7292 | 1277749.9149 | 2731368.8486 | 1277733.5643
66 | 2731205.0222 | 1277733.434 | 2731208.3206 | 1277732.0685
67 | 2731216.6259 | 1277728.6305 | 2731208.3206 | 1277732.0685
68 | 2731192.4784 | 1277738.6267 | 2731205.0222 | 1277733.434
69 | 2731217.3346 | 1277728.3371 | 2731216.6259 | 1277728.6305
70 | 2731186.0932 | 1277741.27 | 2731192.4784 | 1277738.6267
71 | 2731186.0932 | 1277741.27 | 2731169.8391 | 1277747.9986 | 2731166.513 | 1277749.2345
72 | 2731128.0468 | 1277761.3715 | 2731146.4553 | 1277756.6872 | 2731166.513 | 1277749.2345
73 | 2731130.1315 | 1277779.1929 | 2731130.6646 | 1277783.7505
74 | 2731128.0468 | 1277761.3715 | 2731130.1315 | 1277779.1929
75 | 2731128.0468 | 1277761.3715 | 2731122.9004 | 1277714.2778 | 2731123.0559 | 1277710.8271
76 | 2731128.0468 | 1277761.3715 | 2731114.1405 | 1277762.0298 | 2731110.8141 | 1277761.89
77 | 2731123.1967 | 1277707.7015 | 2731123.0559 | 1277710.8271
78 | 2731092.7516 | 1277761.1314 | 2731110.8141 | 1277761.89
79 | 2731123.1967 | 1277707.7015 | 2731123.5744 | 1277699.3202
80 | 2731064.2873 | 1277757.273 | 2731080.5325 | 1277760.626 | 2731092.7516 | 1277761.1314
81 | 2731092.7516 | 1277761.1314 | 2731092.8324 | 1277765.949
82 | 2731388.8674 | 1277776.4148 | 2731392.6486 | 1277784.6699
83 | 2731385.2892 | 1277768.6028 | 2731388.8674 | 1277776.4148
84 | 2731385.2892 | 1277768.6028 | 2731382.8955 | 1277763.377
85 | 2731124.3028 | 1277684.9327 | 2731124.1772 | 1277685.9451 | 2731123.5744 | 1277699.3202
86 | 2731064.2873 | 1277757.273 | 2731067.5418 | 1277736.2852
87 | 2731092.8324 | 1277765.949 | 2731093.0899 | 1277780.8071
88 | 2731485.556 | 1277870.5241 | 2731466.8675 | 1277888.7612
89 | 2731485.556 | 1277870.5241 | 2731495.7333 | 1277881.3393 | 2731497.3964 | 1277894.8099
90 | 2731485.556 | 1277870.5241 | 2731499.1779 | 1277857.2346
91 | 2731558.9058 | 1277903.3336 | 2731538.7282 | 1277915.9692
92 | 2731581.0943 | 1277889.4387 | 2731558.9058 | 1277903.3336
93 | 2731072.9571 | 1277701.3628 | 2731067.5418 | 1277736.2852
94 | 2731072.9571 | 1277701.3628 | 2731078.4513 | 1277665.9317
95 | 2731291.1674 | 1277788.4826 | 2731297.37 | 1277786.1062
96 | 2731289.2998 | 1277735.109 | 2731289.2556 | 1277735.0088
97 | 2731200.6369 | 1277569.2269 | 2731212.2104 | 1277565.7848 | 2731212.5906 | 1277565.5757
98 | 2731221.4721 | 1277560.6894 | 2731212.5906 | 1277565.5757
99 | 2731200.6369 | 1277569.2269 | 2731179.9578 | 1277575.377
100 | 2731172.4087 | 1277577.3301 | 2731179.9578 | 1277575.377 | 2731179.9578 | 1277575.377
101 | 2731128.5158 | 1277582.496 | 2731141.1896 | 1277583.8679 | 2731152.7234 | 1277582.4229 | 2731172.4087 | 1277577.3301
102 | 2731283.3017 | 1277526.6725 | 2731297.6912 | 1277567.2803
103 | 2731283.3017 | 1277526.6725 | 2731260.5394 | 1277407.1083
104 | 2731233.6731 | 1277348.9948 | 2731239.3843 | 1277356.1845 | 2731252.0572 | 1277372.1375 | 2731259.2587 | 1277389.0364 | 2731260.5394 | 1277407.1083
105 | 2731128.5158 | 1277582.496 | 2731129.9877 | 1277594.9106
106 | 2731350.6256 | 1277417.7706 | 2731331.9991 | 1277403.0065
107 | 2731328.6772 | 1277400.3734 | 2731331.9991 | 1277403.0065
108 | 2731328.6772 | 1277400.3734 | 2731324.9047 | 1277397.3831 | 2731310.8557 | 1277387.0891
109 | 2731281.7036 | 1277365.7286 | 2731310.8557 | 1277387.0891
110 | 2731246.3491 | 1277339.8234 | 2731281.7036 | 1277365.7286
111 | 2731233.6731 | 1277348.9948 | 2731236.0715 | 1277345.2668 | 2731241.3298 | 1277341.7358 | 2731246.3491 | 1277339.8234
112 | 2731414.0615 | 1277622.0435 | 2731406.6723 | 1277610.1453
113 | 2731398.3289 | 1277596.7016 | 2731399.7801 | 1277599.0474 | 2731406.6723 | 1277610.1453
114 | 2731414.0615 | 1277622.0435 | 2731424.4198 | 1277623.42 | 2731436.3905 | 1277637.1314
115 | 2731414.0615 | 1277622.0435 | 2731402.7415 | 1277630.8153
116 | 2731398.3289 | 1277596.7016 | 2731413.8871 | 1277585.9213
117 | 2731436.3905 | 1277637.1314 | 2731441.0665 | 1277642.4873 | 2731448.9752 | 1277647.9633
118 | 2731402.7415 | 1277630.8153 | 2731396.636 | 1277635.5464 | 2731395.1235 | 1277647.0795 | 2731396.732 | 1277650.7543
119 | 2731458.6347 | 1277654.6517 | 2731448.9752 | 1277647.9633
120 | 2731408.044 | 1277676.5969 | 2731396.732 | 1277650.7543
121 | 2731458.6347 | 1277654.6517 | 2731464.8671 | 1277658.967 | 2731476.4446 | 1277669.8687
122 | 2731413.5844 | 1277689.254 | 2731408.044 | 1277676.5969
123 | 2731174.6683 | 1277633.3726 | 2731167.3278 | 1277634.8655 | 2731163.6348 | 1277635.4767
124 | 2731156.8982 | 1277636.5918 | 2731163.6348 | 1277635.4767
125 | 2731174.6683 | 1277633.3726 | 2731175.1155 | 1277633.2817
126 | 2731156.8982 | 1277636.5918 | 2731149.4071 | 1277637.8318
127 | 2731182.0016 | 1277631.8813 | 2731175.1155 | 1277633.2817
128 | 2731130.5454 | 1277640.9538 | 2731149.4071 | 1277637.8318
129 | 2731182.0016 | 1277631.8813 | 2731187.7848 | 1277630.7051 | 2731206.8127 | 1277625.0386
130 | 2731130.5454 | 1277640.9538 | 2731129.7507 | 1277646.3075
131 | 2731130.5454 | 1277640.9538 | 2731132.0704 | 1277628.0667
132 | 2731207.9243 | 1277624.7076 | 2731206.8127 | 1277625.0386
133 | 2731129.7507 | 1277646.3075 | 2731126.4221 | 1277668.7302
134 | 2731130.5885 | 1277599.9778 | 2731132.206 | 1277613.6195 | 2731132.2952 | 1277626.1671 | 2731132.0704 | 1277628.0667
135 | 2731491.6879 | 1277789.7483 | 2731499.1449 | 1277787.39 | 2731507.3907 | 1277786.7398 | 2731522.543 | 1277787.9101
136 | 2731550.5331 | 1277787.6803 | 2731543.0403 | 1277788.9478 | 2731534.7285 | 1277788.8513 | 2731522.543 | 1277787.9101
137 | 2731491.6879 | 1277789.7483 | 2731484.6532 | 1277776.2252
138 | 2731550.5331 | 1277787.6803 | 2731555.0208 | 1277814.1759
139 | 2731484.6532 | 1277776.2252 | 2731482.9721 | 1277772.9936
140 | 2731559.5926 | 1277841.168 | 2731555.0208 | 1277814.1759
141 | 2731474.0029 | 1277755.7518 | 2731482.9721 | 1277772.9936
142 | 2731560.3361 | 1277845.5778 | 2731559.5926 | 1277841.168
143 | 2731465.9263 | 1277740.2257 | 2731474.0029 | 1277755.7518
144 | 2731560.3361 | 1277845.5778 | 2731563.6958 | 1277846.943 | 2731564.8423 | 1277845.7563 | 2731566.187 | 1277844.7853 | 2731567.4037 | 1277848.5383 | 2731576.7839 | 1277860.3702 | 2731593.6981 | 1277881.546
145 | 2731560.3361 | 1277845.5778 | 2731563.6958 | 1277846.943 | 2731564.8423 | 1277845.7563 | 2731566.187 | 1277844.7853 | 2731568.6379 | 1277843.7612 | 2731571.2832 | 1277843.4532 | 2731571.994 | 1277839.8989 | 2731601.3174 | 1277821.0789 | 2731590.3839 | 1277803.3955
146 | 2731560.3361 | 1277845.5778 | 2731551.6259 | 1277844.1377 | 2731529.5563 | 1277842.7666 | 2731516.6638 | 1277845.8857
147 | 2731440.6589 | 1277751.1067 | 2731465.9263 | 1277740.2257
148 | 2731465.9263 | 1277740.2257 | 2731489.2062 | 1277722.4048 | 2731493.1023 | 1277717.2397
149 | 2731440.6589 | 1277751.1067 | 2731444.0779 | 1277760.937
150 | 2731440.6589 | 1277751.1067 | 2731436.3175 | 1277741.1886
151 | 2731493.1023 | 1277717.2397 | 2731496.3369 | 1277712.9515
152 | 2731315.9716 | 1277778.9792 | 2731313.9445 | 1277779.7559
153 | 2731318.5219 | 1277778.0021 | 2731315.9716 | 1277778.9792
154 | 2731309.7692 | 1277781.3556 | 2731313.9445 | 1277779.7559
155 | 2731303.5689 | 1277783.7311 | 2731309.7692 | 1277781.3556
156 | 2731297.37 | 1277786.1062 | 2731303.5689 | 1277783.7311
157 | 2731507.077 | 1277698.7133 | 2731502.9151 | 1277694.7943
158 | 2731507.077 | 1277698.7133 | 2731528.5761 | 1277716.243
159 | 2731507.077 | 1277698.7133 | 2731496.3369 | 1277712.9515
160 | 2731528.5761 | 1277716.243 | 2731539.0553 | 1277705.1019
161 | 2731528.5761 | 1277716.243 | 2731537.2683 | 1277724.9346
162 | 2731436.3175 | 1277741.1886 | 2731427.6727 | 1277721.4394
163 | 2731541.3305 | 1277702.6831 | 2731539.0553 | 1277705.1019
164 | 2731555.4409 | 1277743.1059 | 2731537.2683 | 1277724.9346
165 | 2731420.4336 | 1277704.9013 | 2731427.6727 | 1277721.4394
166 | 2731130.5885 | 1277599.9778 | 2731129.9877 | 1277594.9106
167 | 2731126.3174 | 1277669.4354 | 2731126.4221 | 1277668.7302
168 | 2731550.5132 | 1277692.9204 | 2731541.3305 | 1277702.6831
169 | 2731555.4409 | 1277743.1059 | 2731556.7717 | 1277744.4366
170 | 2731126.3174 | 1277669.4354 | 2731125.7617 | 1277673.179 | 2731125.2841 | 1277677.0267
171 | 2731125.2841 | 1277677.0267 | 2731124.3028 | 1277684.9327
172 | 2731550.5132 | 1277692.9204 | 2731533.2721 | 1277675.9194 | 2731505.8807 | 1277653.682
173 | 2731413.5844 | 1277689.254 | 2731420.4336 | 1277704.9013
174 | 2731350.3463 | 1277761.4663 | 2731356.7171 | 1277758.6769
175 | 2731344.9296 | 1277763.8379 | 2731350.3463 | 1277761.4663
176 | 2731356.7171 | 1277758.6769 | 2731359.3612 | 1277757.5192
177 | 2731340.6405 | 1277765.7158 | 2731344.9296 | 1277763.8379
178 | 2731376.7292 | 1277749.9149 | 2731359.3612 | 1277757.5192
179 | 2731376.7292 | 1277749.9149 | 2731382.8955 | 1277763.377
180 | 2731082.6946 | 1277637.9733 | 2731081.3539 | 1277645.6097 | 2731078.4513 | 1277665.9317 | 2731078.4513 | 1277665.9317
181 | 2731516.6638 | 1277845.8857 | 2731513.0574 | 1277846.7582 | 2731504.9044 | 1277852.8711
182 | 2731499.1779 | 1277857.2346 | 2731499.4877 | 1277856.9324 | 2731504.9044 | 1277852.8711
183 | 2731593.6981 | 1277881.546 | 2731581.0943 | 1277889.4387
184 | 2731581.9529 | 1277807.9675 | 2731590.3839 | 1277803.3955

## bus_geodata
| x | y | coords
0 | 2731398.9276 | 1277855.0664
1 | 2731373.6103 | 1277866.3138
2 | 2731409.7716 | 1277850.1934
3 | 2731351.7028 | 1277875.9912
4 | 2731420.5425 | 1277845.5177
5 | 2731330.4792 | 1277885.3664
6 | 2731416.685 | 1277837.1458
7 | 2731434.0222 | 1277886.2356
8 | 2731434.5869 | 1277837.5315
9 | 2731430.3076 | 1277836.7377
10 | 2731403.688 | 1277808.7708
11 | 2731291.2277 | 1277903.1727
12 | 2731413.5795 | 1277896.449
13 | 2731461.0931 | 1277813.5732
14 | 2731395.6192 | 1277791.1551
15 | 2731206.0418 | 1277802.2157
16 | 2731206.356 | 1277802.0726
17 | 2731183.8249 | 1277812.3311
18 | 2731226.174 | 1277793.0494
19 | 2731183.1114 | 1277812.6559
20 | 2731228.8134 | 1277791.8477
21 | 2731162.4623 | 1277822.0575
22 | 2731254.3071 | 1277781.784
23 | 2731154.1976 | 1277825.8205
24 | 2731389.7015 | 1277908.3787
25 | 2731091.7394 | 1277845.584
26 | 2731134.741 | 1277848.0273
27 | 2731134.3879 | 1277834.8398
28 | 2731134.1115 | 1277830.4448
29 | 2731132.5758 | 1277806.0338
30 | 2731311.568 | 1277687.8092
31 | 2731317.6689 | 1277685.0255
32 | 2731290.2035 | 1277697.5571
33 | 2731340.445 | 1277674.6334
34 | 2731279.6617 | 1277702.367
35 | 2731341.8223 | 1277677.4909
36 | 2731328.0159 | 1277645.4171
37 | 2731275.672 | 1277704.1874
38 | 2731349.8354 | 1277694.1162
39 | 2731316.9178 | 1277617.8653
40 | 2731339.7008 | 1277637.3214
41 | 2731240.8744 | 1277718.5924
42 | 2731281.8195 | 1277718.1363
43 | 2731288.9584 | 1277890.988
44 | 2731299.4144 | 1277839.3725
45 | 2731319.33 | 1277830.7113
46 | 2731297.2315 | 1277840.3218
47 | 2731322.6311 | 1277829.2757
48 | 2731283.5575 | 1277846.2685
49 | 2731334.2325 | 1277824.2304
50 | 2731286.2406 | 1277868.4848
51 | 2731275.1765 | 1277794.6093
52 | 2731289.7972 | 1277789.0075
53 | 2731268.155 | 1277784.0665
54 | 2731353.1762 | 1277701.0477
55 | 2731357.3666 | 1277709.7419
56 | 2731358.6801 | 1277712.467
57 | 2731368.151 | 1277732.117
58 | 2731368.8486 | 1277733.5643
59 | 2731208.3206 | 1277732.0685
60 | 2731205.0222 | 1277733.434
61 | 2731216.6259 | 1277728.6305
62 | 2731192.4784 | 1277738.6267
63 | 2731217.3346 | 1277728.3371
64 | 2731186.0932 | 1277741.2699
65 | 2731166.513 | 1277749.2345
66 | 2731256.3813 | 1277781.6202
67 | 2731130.6646 | 1277783.7505
68 | 2731130.1315 | 1277779.1929
69 | 2731128.0468 | 1277761.3715
70 | 2731123.0559 | 1277710.8271
71 | 2731110.8141 | 1277761.89
72 | 2731123.1967 | 1277707.7015
73 | 2731092.7516 | 1277761.1314
74 | 2731392.6486 | 1277784.6699
75 | 2731388.8674 | 1277776.4148
76 | 2731385.2892 | 1277768.6028
77 | 2731123.5744 | 1277699.3202
78 | 2731064.2873 | 1277757.273
79 | 2731092.8324 | 1277765.949
80 | 2731466.8675 | 1277888.7612
81 | 2731485.556 | 1277870.5241
82 | 2731538.7282 | 1277915.9692
83 | 2731558.9058 | 1277903.3336
84 | 2731093.0899 | 1277780.8071
85 | 2731067.5418 | 1277736.2852
86 | 2731072.9571 | 1277701.3628
87 | 2731292.8882 | 1277889.3739
88 | 2731291.1674 | 1277788.4826
89 | 2731289.2556 | 1277735.0088
90 | 2731289.2998 | 1277735.109
91 | 2731212.5906 | 1277565.5757
92 | 2731200.6369 | 1277569.2269
93 | 2731221.4721 | 1277560.6894
94 | 2731179.9578 | 1277575.377
95 | 2731172.4087 | 1277577.3301
96 | 2731283.3017 | 1277526.6725
97 | 2731297.6912 | 1277567.2803
98 | 2731260.5394 | 1277407.1083
99 | 2731128.5158 | 1277582.496
100 | 2731350.6256 | 1277417.7706
101 | 2731331.9991 | 1277403.0065
102 | 2731328.6772 | 1277400.3734
103 | 2731310.8557 | 1277387.0891
104 | 2731281.7036 | 1277365.7286
105 | 2731246.3491 | 1277339.8234
106 | 2731233.6731 | 1277348.9948
107 | 2731406.6723 | 1277610.1453
108 | 2731414.0615 | 1277622.0435
109 | 2731398.3289 | 1277596.7016
110 | 2731436.3905 | 1277637.1314
111 | 2731402.7415 | 1277630.8153
112 | 2731413.8871 | 1277585.9213
113 | 2731448.9752 | 1277647.9633
114 | 2731396.732 | 1277650.7543
115 | 2731458.6347 | 1277654.6517
116 | 2731408.044 | 1277676.5969
117 | 2731163.6348 | 1277635.4767
118 | 2731174.6683 | 1277633.3726
119 | 2731156.8982 | 1277636.5918
120 | 2731175.1155 | 1277633.2817
121 | 2731149.4071 | 1277637.8318
122 | 2731182.0016 | 1277631.8813
123 | 2731130.5454 | 1277640.9538
124 | 2731206.8127 | 1277625.0386
125 | 2731129.7507 | 1277646.3075
126 | 2731132.0704 | 1277628.0667
127 | 2731522.543 | 1277787.9101
128 | 2731491.6879 | 1277789.7483
129 | 2731550.5331 | 1277787.6803
130 | 2731484.6532 | 1277776.2252
131 | 2731555.0208 | 1277814.1759
132 | 2731482.9721 | 1277772.9936
133 | 2731559.5926 | 1277841.168
134 | 2731474.0029 | 1277755.7518
135 | 2731560.3361 | 1277845.5778
136 | 2731207.9243 | 1277624.7076
137 | 2731465.9263 | 1277740.2257
138 | 2731440.6589 | 1277751.1067
139 | 2731493.1023 | 1277717.2397
140 | 2731476.4446 | 1277669.8687
141 | 2731315.9716 | 1277778.9792
142 | 2731313.9445 | 1277779.7559
143 | 2731318.5219 | 1277778.0021
144 | 2731309.7692 | 1277781.3556
145 | 2731303.5689 | 1277783.7311
146 | 2731297.37 | 1277786.1062
147 | 2731502.9151 | 1277694.7943
148 | 2731507.077 | 1277698.7133
149 | 2731528.5761 | 1277716.243
150 | 2731496.3369 | 1277712.9515
151 | 2731444.0779 | 1277760.937
152 | 2731436.3175 | 1277741.1886
153 | 2731539.0553 | 1277705.1019
154 | 2731537.2683 | 1277724.9346
155 | 2731427.6727 | 1277721.4394
156 | 2731130.5885 | 1277599.9778
157 | 2731129.9877 | 1277594.9106
158 | 2731126.4221 | 1277668.7302
159 | 2731541.3305 | 1277702.6831
160 | 2731555.4409 | 1277743.1059
161 | 2731126.3174 | 1277669.4354
162 | 2731125.2841 | 1277677.0267
163 | 2731124.3028 | 1277684.9327
164 | 2731550.5132 | 1277692.9204
165 | 2731505.8807 | 1277653.682
166 | 2731413.5844 | 1277689.254
167 | 2731420.4336 | 1277704.9013
168 | 2731350.3463 | 1277761.4663
169 | 2731356.7171 | 1277758.6769
170 | 2731344.9296 | 1277763.8379
171 | 2731359.3612 | 1277757.5192
172 | 2731340.6405 | 1277765.7158
173 | 2731376.7292 | 1277749.9149
174 | 2731382.8955 | 1277763.377
175 | 2731556.7717 | 1277744.4366
176 | 2731082.6946 | 1277637.9733
177 | 2731078.4513 | 1277665.9317
178 | 2731504.9044 | 1277852.8711
179 | 2731516.6638 | 1277845.8857
180 | 2731499.1779 | 1277857.2346
181 | 2731593.6981 | 1277881.546
182 | 2731590.3839 | 1277803.3955
183 | 2731497.3964 | 1277894.8099
184 | 2731581.0943 | 1277889.4387
185 | 2731581.9529 | 1277807.9675
186 | 2731376.7292 | 1277749.9149

## line_std_types
| c_nf_per_km | r_ohm_per_km | x_ohm_per_km | max_i_ka | type | q_mm2 | alpha | voltage_rating
NAYY 4x50 SE | 210 | 0.642 | 0.083 | 0.142 | cs | 50 | 0.00403 | LV
NAYY 4x120 SE | 264 | 0.225 | 0.08 | 0.242 | cs | 120 | 0.00403 | LV
NAYY 4x150 SE | 261 | 0.208 | 0.08 | 0.27 | cs | 150 | 0.00403 | LV
NA2XS2Y 1x95 RM/25 12/20 kV | 216 | 0.313 | 0.132 | 0.252 | cs | 95 | 0.00403 | MV
NA2XS2Y 1x185 RM/25 12/20 kV | 273 | 0.161 | 0.117 | 0.362 | cs | 185 | 0.00403 | MV
NA2XS2Y 1x240 RM/25 12/20 kV | 304 | 0.122 | 0.112 | 0.421 | cs | 240 | 0.00403 | MV
NA2XS2Y 1x95 RM/25 6/10 kV | 315 | 0.313 | 0.123 | 0.249 | cs | 95 | 0.00403 | MV
NA2XS2Y 1x185 RM/25 6/10 kV | 406 | 0.161 | 0.11 | 0.358 | cs | 185 | 0.00403 | MV
NA2XS2Y 1x240 RM/25 6/10 kV | 456 | 0.122 | 0.105 | 0.416 | cs | 240 | 0.00403 | MV
NA2XS2Y 1x150 RM/25 12/20 kV | 250 | 0.206 | 0.116 | 0.319 | cs | 150 | 0.00403 | MV
NA2XS2Y 1x120 RM/25 12/20 kV | 230 | 0.253 | 0.119 | 0.283 | cs | 120 | 0.00403 | MV
NA2XS2Y 1x70 RM/25 12/20 kV | 190 | 0.443 | 0.132 | 0.22 | cs | 70 | 0.00403 | MV
NA2XS2Y 1x150 RM/25 6/10 kV | 360 | 0.206 | 0.11 | 0.315 | cs | 150 | 0.00403 | MV
NA2XS2Y 1x120 RM/25 6/10 kV | 340 | 0.253 | 0.113 | 0.28 | cs | 120 | 0.00403 | MV
NA2XS2Y 1x70 RM/25 6/10 kV | 280 | 0.443 | 0.123 | 0.217 | cs | 70 | 0.00403 | MV
N2XS(FL)2Y 1x120 RM/35 64/110 kV | 112 | 0.153 | 0.166 | 0.366 | cs | 120 | 0.00393 | HV
N2XS(FL)2Y 1x185 RM/35 64/110 kV | 125 | 0.099 | 0.156 | 0.457 | cs | 185 | 0.00393 | HV
N2XS(FL)2Y 1x240 RM/35 64/110 kV | 135 | 0.075 | 0.149 | 0.526 | cs | 240 | 0.00393 | HV
N2XS(FL)2Y 1x300 RM/35 64/110 kV | 144 | 0.06 | 0.144 | 0.588 | cs | 300 | 0.00393 | HV
15-AL1/3-ST1A 0.4 | 11 | 1.8769 | 0.35 | 0.105 | ol | 16 | 0.00403 | LV
24-AL1/4-ST1A 0.4 | 11.25 | 1.2012 | 0.335 | 0.14 | ol | 24 | 0.00403 | LV
48-AL1/8-ST1A 0.4 | 12.2 | 0.5939 | 0.3 | 0.21 | ol | 48 | 0.00403 | LV
94-AL1/15-ST1A 0.4 | 13.2 | 0.306 | 0.29 | 0.35 | ol | 94 | 0.00403 | LV
34-AL1/6-ST1A 10.0 | 9.7 | 0.8342 | 0.36 | 0.17 | ol | 34 | 0.00403 | MV
48-AL1/8-ST1A 10.0 | 10.1 | 0.5939 | 0.35 | 0.21 | ol | 48 | 0.00403 | MV
70-AL1/11-ST1A 10.0 | 10.4 | 0.4132 | 0.339 | 0.29 | ol | 70 | 0.00403 | MV
94-AL1/15-ST1A 10.0 | 10.75 | 0.306 | 0.33 | 0.35 | ol | 94 | 0.00403 | MV
122-AL1/20-ST1A 10.0 | 11.1 | 0.2376 | 0.323 | 0.41 | ol | 122 | 0.00403 | MV
149-AL1/24-ST1A 10.0 | 11.25 | 0.194 | 0.315 | 0.47 | ol | 149 | 0.00403 | MV
34-AL1/6-ST1A 20.0 | 9.15 | 0.8342 | 0.382 | 0.17 | ol | 34 | 0.00403 | MV
48-AL1/8-ST1A 20.0 | 9.5 | 0.5939 | 0.372 | 0.21 | ol | 48 | 0.00403 | MV
70-AL1/11-ST1A 20.0 | 9.7 | 0.4132 | 0.36 | 0.29 | ol | 70 | 0.00403 | MV
94-AL1/15-ST1A 20.0 | 10 | 0.306 | 0.35 | 0.35 | ol | 94 | 0.00403 | MV
122-AL1/20-ST1A 20.0 | 10.3 | 0.2376 | 0.344 | 0.41 | ol | 122 | 0.00403 | MV
149-AL1/24-ST1A 20.0 | 10.5 | 0.194 | 0.337 | 0.47 | ol | 149 | 0.00403 | MV
184-AL1/30-ST1A 20.0 | 10.75 | 0.1571 | 0.33 | 0.535 | ol | 184 | 0.00403 | MV
243-AL1/39-ST1A 20.0 | 11 | 0.1188 | 0.32 | 0.645 | ol | 243 | 0.00403 | MV
48-AL1/8-ST1A 110.0 | 8 | 0.5939 | 0.46 | 0.21 | ol | 48 | 0.00403 | HV
70-AL1/11-ST1A 110.0 | 8.4 | 0.4132 | 0.45 | 0.29 | ol | 70 | 0.00403 | HV
94-AL1/15-ST1A 110.0 | 8.65 | 0.306 | 0.44 | 0.35 | ol | 94 | 0.00403 | HV
122-AL1/20-ST1A 110.0 | 8.5 | 0.2376 | 0.43 | 0.41 | ol | 122 | 0.00403 | HV
149-AL1/24-ST1A 110.0 | 8.75 | 0.194 | 0.41 | 0.47 | ol | 149 | 0.00403 | HV
184-AL1/30-ST1A 110.0 | 8.8 | 0.1571 | 0.4 | 0.535 | ol | 184 | 0.00403 | HV
243-AL1/39-ST1A 110.0 | 9 | 0.1188 | 0.39 | 0.645 | ol | 243 | 0.00403 | HV
305-AL1/39-ST1A 110.0 | 9.2 | 0.0949 | 0.38 | 0.74 | ol | 305 | 0.00403 | HV
490-AL1/64-ST1A 110.0 | 9.75 | 0.059 | 0.37 | 0.96 | ol | 490 | 0.00403 | HV
679-AL1/86-ST1A 110.0 | 9.95 | 0.042 | 0.36 | 1.15 | ol | 679 | 0.00403 | HV
490-AL1/64-ST1A 220.0 | 10 | 0.059 | 0.285 | 0.96 | ol | 490 | 0.00403 | HV
679-AL1/86-ST1A 220.0 | 11.7 | 0.042 | 0.275 | 1.15 | ol | 679 | 0.00403 | HV
490-AL1/64-ST1A 380.0 | 11 | 0.059 | 0.253 | 0.96 | ol | 490 | 0.00403 | HV
679-AL1/86-ST1A 380.0 | 14.6 | 0.042 | 0.25 | 1.15 | ol | 679 | 0.00403 | HV

## trafo_std_types
| i0_percent | pfe_kw | vkr_percent | sn_mva | vn_lv_kv | vn_hv_kv | vk_percent | shift_degree | vector_group | tap_side | tap_neutral | tap_min | tap_max | tap_step_degree | tap_step_percent | tap_phase_shifter
160 MVA 380/110 kV | 0.06 | 60 | 0.25 | 160 | 110 | 380 | 12.2 | 0 | Yy0 | hv | 0 | -9 | 9 | 0 | 1.5 | FALSE
100 MVA 220/110 kV | 0.06 | 55 | 0.26 | 100 | 110 | 220 | 12 | 0 | Yy0 | hv | 0 | -9 | 9 | 0 | 1.5 | FALSE
63 MVA 110/20 kV | 0.04 | 22 | 0.32 | 63 | 20 | 110 | 18 | 150 | YNd5 | hv | 0 | -9 | 9 | 0 | 1.5 | FALSE
40 MVA 110/20 kV | 0.05 | 18 | 0.34 | 40 | 20 | 110 | 16.2 | 150 | YNd5 | hv | 0 | -9 | 9 | 0 | 1.5 | FALSE
25 MVA 110/20 kV | 0.07 | 14 | 0.41 | 25 | 20 | 110 | 12 | 150 | YNd5 | hv | 0 | -9 | 9 | 0 | 1.5 | FALSE
63 MVA 110/10 kV | 0.04 | 22 | 0.32 | 63 | 10 | 110 | 18 | 150 | YNd5 | hv | 0 | -9 | 9 | 0 | 1.5 | FALSE
40 MVA 110/10 kV | 0.05 | 18 | 0.34 | 40 | 10 | 110 | 16.2 | 150 | YNd5 | hv | 0 | -9 | 9 | 0 | 1.5 | FALSE
25 MVA 110/10 kV | 0.07 | 14 | 0.41 | 25 | 10 | 110 | 12 | 150 | YNd5 | hv | 0 | -9 | 9 | 0 | 1.5 | FALSE
0.25 MVA 20/0.4 kV | 0.32 | 0.8 | 1.44 | 0.25 | 0.4 | 20 | 6 | 150 | Yzn5 | hv | 0 | -2 | 2 | 0 | 2.5 | FALSE
0.4 MVA 20/0.4 kV | 0.3375 | 1.35 | 1.425 | 0.4 | 0.4 | 20 | 6 | 150 | Dyn5 | hv | 0 | -2 | 2 | 0 | 2.5 | FALSE
0.63 MVA 20/0.4 kV | 0.2619 | 1.65 | 1.206 | 0.63 | 0.4 | 20 | 6 | 150 | Dyn5 | hv | 0 | -2 | 2 | 0 | 2.5 | FALSE
0.25 MVA 10/0.4 kV | 0.24 | 0.6 | 1.2 | 0.25 | 0.4 | 10 | 4 | 150 | Dyn5 | hv | 0 | -2 | 2 | 0 | 2.5 | FALSE
0.4 MVA 10/0.4 kV | 0.2375 | 0.95 | 1.325 | 0.4 | 0.4 | 10 | 4 | 150 | Dyn5 | hv | 0 | -2 | 2 | 0 | 2.5 | FALSE
0.63 MVA 10/0.4 kV | 0.1873 | 1.18 | 1.0794 | 0.63 | 0.4 | 10 | 4 | 150 | Dyn5 | hv | 0 | -2 | 2 | 0 | 2.5 | FALSE

## trafo3w_std_types
| sn_hv_mva | sn_mv_mva | sn_lv_mva | vn_hv_kv | vn_mv_kv | vn_lv_kv | vk_hv_percent | vk_mv_percent | vk_lv_percent | vkr_hv_percent | vkr_mv_percent | vkr_lv_percent | pfe_kw | i0_percent | shift_mv_degree | shift_lv_degree | vector_group | tap_side | tap_neutral | tap_min | tap_max | tap_step_percent
63/25/38 MVA 110/20/10 kV | 63 | 25 | 38 | 110 | 20 | 10 | 10.4 | 10.4 | 10.4 | 0.28 | 0.32 | 0.35 | 35 | 0.89 | 0 | 0 | YN0yn0yn0 | hv | 0 | -10 | 10 | 1.2
63/25/38 MVA 110/10/10 kV | 63 | 25 | 38 | 110 | 10 | 10 | 10.4 | 10.4 | 10.4 | 0.28 | 0.32 | 0.35 | 35 | 0.89 | 0 | 0 | YN0yn0yn0 | hv | 0 | -10 | 10 | 1.2

## fuse_std_types
| fuse_type | i_rated_a | t_avg | t_min | t_total | x_avg | x_min | x_total
HV 100A | HV 100A | 100 | 0 | [10.0, 3.64, 0.854, 0.281, 0.1, 0.0531, 0.022, 0.01] | [10.0, 4.267, 1.21, 0.403, 0.1, 0.058, 0.022, 0.01] | 0 | [300.0, 350.0, 450.0, 550.0, 700.0, 850.0, 1200.0, 1752.0] | [600.0, 700.0, 900.0, 1150.0, 1665.0, 2000.0, 3000.0, 4313.0]
HV 10A | HV 10A | 10 | 0 | [10.0, 1675.0, 0.344, 0.156, 0.1, 0.0417, 0.0171, 0.01] | [10.0, 1.3, 0.3, 0.155, 0.1, 0.0555, 0.023, 0.01] | 0 | [30.0, 32.0, 35.0, 37.0, 39.0, 50.0, 70.0, 88.0] | [60.0, 70.0, 80.0, 87.0, 94.0, 110.0, 150.0, 216.0]
HV 125A | HV 125A | 125 | 0 | [10.0, 1.82, 0.344, 0.1, 0.0467, 0.0269, 0.01] | [10.0, 2.478, 0.426, 0.1, 0.0427, 0.0211, 0.01] | 0 | [375.0, 500.0, 700.0, 925.0, 1200.0, 1500.0, 2341.0] | [750.0, 1000.0, 1500.0, 2200.0, 3000.0, 4000.0, 5765.0]
HV 160A | HV 160A | 160 | 0 | [10.0, 4.15, 1.03, 0.198, 0.1, 0.051, 0.0172, 0.01] | [10.0, 2.3, 0.734, 0.274, 0.1, 0.046, 0.0177, 0.01] | 0 | [480.0, 550.0, 700.0, 1000.0, 1260.0, 1600.0, 2500.0, 3227.0] | [960.0, 1300.0, 1700.0, 2200.0, 2996.0, 4000.0, 6000.0, 7946.0]
HV 16A | HV 16A | 16 | 0 | [10.0, 0.352, 0.164, 0.1, 0.0649, 0.0342, 0.01] | [10.0, 2.34, 0.722, 0.181, 0.1, 0.055, 0.0296, 0.01] | 0 | [48.0, 60.0, 65.0, 71.0, 80.0, 100.0, 162.0] | [96.0, 110.0, 125.0, 150.0, 168.0, 200.0, 250.0, 398.0]
HV 200A | HV 200A | 200 | 0 | [10.0, 4.267, 1.21, 0.403, 0.1, 0.058, 0.022, 0.01] | [10.0, 3.73, 1.654, 0.328, 0.1, 0.0531, 0.019, 0.01] | 0 | [600.0, 700.0, 900.0, 1150.0, 1665.0, 2000.0, 3000.0, 4313.0] | [1200.0, 1500.0, 1800.0, 2700.0, 3960.0, 5000.0, 7500.0, 10620.0]
HV 20A | HV 20A | 20 | 0 | [10.0, 1.3, 0.3, 0.155, 0.1, 0.0555, 0.023, 0.01] | [10.0, 1.3, 0.161, 0.1, 0.0611, 0.0399, 0.0141, 0.01] | 0 | [60.0, 70.0, 80.0, 87.0, 94.0, 110.0, 150.0, 216.0] | [120.0, 150.0, 200.0, 223.0, 260.0, 300.0, 450.0, 532.0]
HV 25A | HV 25A | 25 | 0 | [10.0, 2.512, 0.833, 0.299, 0.1, 0.0372, 0.0223, 0.01] | [10.0, 3.125, 0.597, 0.198, 0.1, 0.0378, 0.022, 0.01] | 0 | [75.0, 82.0, 90.0, 100.0, 124.0, 170.0, 200.0, 289.0] | [150.0, 170.0, 210.0, 250.0, 294.0, 400.0, 500.0, 711.0]
HV 31.5A | HV 31.5A | 31.5 | 0 | [10.0, 2.34, 0.722, 0.181, 0.1, 0.055, 0.0296, 0.01] | [10.0, 2.84, 0.368, 0.164, 0.1, 0.0621, 0.0378, 0.0195, 0.01] | 0 | [95.0, 110.0, 125.0, 150.0, 165.0, 200.0, 250.0, 390.0] | [189.0, 220.0, 300.0, 350.0, 393.0, 450.0, 530.0, 700.0, 960.0]
HV 40A | HV 40A | 40 | 0 | [10.0, 1.3, 0.161, 0.1, 0.0611, 0.0399, 0.0141, 0.01] | [10.0, 2.05, 0.369, 0.198, 0.1, 0.051, 0.0298, 0.01] | 0 | [120.0, 150.0, 200.0, 223.0, 260.0, 300.0, 450.0, 532.0] | [240.0, 300.0, 400.0, 450.0, 530.0, 650.0, 800.0, 1311.0]
HV 50A | HV 50A | 50 | 0 | [10.0, 3.215, 0.597, 0.198, 0.1, 0.0378, 0.022, 0.01] | [10.0, 3.64, 0.854, 0.281, 0.1, 0.0531, 0.022, 0.01] | 0 | [150.0, 170.0, 210.0, 250.0, 294.0, 400.0, 500.0, 711.0] | [300.0, 350.0, 450.0, 550.0, 700.0, 850.0, 1200.0, 1752.0]
HV 6.3A | HV 6.3A | 6.3 | 0 | [10.0, 1.39, 0.344, 0.168, 0.1, 0.056, 0.0263, 0.01] | [10.0, 1.711, 0.516, 0.198, 0.1, 0.0634, 0.0303, 0.01] | 0 | [19.0, 19.5, 20.4, 20.8, 22.0, 25.0, 32.0, 48.0] | [38.0, 40.0, 43.0, 48.0, 53.0, 60.0, 75.0, 118.0]
HV 63A | HV 63A | 63 | 0 | [10.0, 2.84, 0.368, 0.164, 0.1, 0.0621, 0.0378, 0.0195, 0.01] | [10.0, 1.82, 0.344, 0.1, 0.0467, 0.0269, 0.01] | 0 | [189.0, 220.0, 300.0, 350.0, 393.0, 450.0, 530.0, 700.0, 961.0] | [378.0, 500.0, 700.0, 934.0, 1200.0, 1500.0, 2366.0]
HV 80A | HV 80A | 80 | 0 | [10.0, 2.05, 0.369, 0.198, 0.1, 0.051, 0.0298, 0.01] | [10.0, 4.15, 1.03, 0.198, 0.1, 0.051, 0.0172, 0.01] | 0 | [240.0, 300.0, 400.0, 450.0, 530.0, 650.0, 800.0, 1311.0] | [480.0, 550.0, 700.0, 1000.0, 1260.0, 1600.0, 2500.0, 3227.0]
Siemens NH-1-100 | Siemens NH-1-100 | 100 | [5400.0, 2000.0, 400.0, 20.0, 1.0, 0.2, 0.012, 0.004] | 0 | 0 | [150.0, 190.0, 250.0, 430.0, 900.0, 1250.0, 2700.0, 3600.0] | 0 | 0
Siemens NH-1-125 | Siemens NH-1-125 | 125 | [4800.0, 120.0, 7.0, 0.1, 0.004] | 0 | 0 | [180.0, 400.0, 740.0, 2000.0, 4250.0] | 0 | 0
Siemens NH-1-16 | Siemens NH-1-16 | 16 | [4000.0, 400.0, 2.0, 0.1, 0.04, 0.01] | 0 | 0 | [26.0, 35.0, 75.0, 150.0, 200.0, 300.0] | 0 | 0
Siemens NH-1-160 | Siemens NH-1-160 | 160 | [4800.0, 120.0, 7.0, 0.1, 0.004] | 0 | 0 | [210.0, 500.0, 900.0, 2300.0, 5000.0] | 0 | 0
Siemens NH-1-25 | Siemens NH-1-25 | 25 | [4000.0, 1000.0, 10.0, 0.2, 0.02, 0.01] | 0 | 0 | [40.0, 50.0, 100.0, 210.0, 400.0, 500.0] | 0 | 0
Siemens NH-1-50 | Siemens NH-1-50 | 50 | [4000.0, 40.0, 4.0, 1.0, 0.02, 0.01] | 0 | 0 | [86.0, 200.0, 300.0, 400.0, 1000.0, 1280.0] | 0 | 0
Siemens NH-1-63 | Siemens NH-1-63 | 63 | [4000.0, 100.0, 10.0, 2.0, 0.04, 0.01] | 0 | 0 | [100.0, 200.0, 300.0, 400.0, 1000.0, 1500.0] | 0 | 0
Siemens NH-1-80 | Siemens NH-1-80 | 80 | [4800.0, 120.0, 7.0, 0.1, 0.01] | 0 | 0 | [150.58, 250.0, 450.0, 1150.0, 2470.0] | 0 | 0
Siemens NH-2-1000 | Siemens NH-2-1000 | 1000 | [4800.0, 120.0, 7.0, 0.1, 0.004] | 0 | 0 | [1900.0, 3500.0, 8400.0, 24000.0, 52000.0] | 0 | 0
Siemens NH-2-200 | Siemens NH-2-200 | 200 | [4800.0, 120.0, 7.0, 0.1, 0.004] | 0 | 0 | [280.0, 650.0, 1200.0, 3000.0, 7000.0] | 0 | 0
Siemens NH-2-224 | Siemens NH-2-224 | 224 | [4800.0, 120.0, 7.0, 0.2, 0.04, 0.004] | 0 | 0 | [400.0, 750.0, 1453.0, 3025.0, 4315.0, 7600.0] | 0 | 0
Siemens NH-2-250 | Siemens NH-2-250 | 250 | [4800.0, 120.0, 7.0, 0.1, 0.004] | 0 | 0 | [450.0, 800.0, 1650.0, 4000.0, 8500.0] | 0 | 0
Siemens NH-2-315 | Siemens NH-2-315 | 315 | [4800.0, 120.0, 7.0, 0.1, 0.004] | 0 | 0 | [550.0, 920.0, 1900.0, 5000.0, 11000.0] | 0 | 0
Siemens NH-2-355 | Siemens NH-2-355 | 355 | [4800.0, 120.0, 6.0, 0.1, 0.004] | 0 | 0 | [650.0, 1116.27, 2350.0, 5840.0, 12790.0] | 0 | 0
Siemens NH-2-400 | Siemens NH-2-400 | 400 | [4800.0, 120.0, 7.0, 0.1, 0.004] | 0 | 0 | [720.0, 1350.0, 2800.0, 6500.0, 15000.0] | 0 | 0
Siemens NH-2-425 | Siemens NH-2-425 | 425 | [4800.0, 120.0, 7.0, 0.1, 0.004] | 0 | 0 | [850.0, 1500.0, 3050.0, 7500.0, 16500.0] | 0 | 0
Siemens NH-2-630 | Siemens NH-2-630 | 630 | [4800.0, 120.0, 7.0, 0.1, 0.004] | 0 | 0 | [1200.0, 2000.0, 4800.0, 12000.0, 26000.0] | 0 | 0

## dtypes
| element | column | dtype
0 | bus | name | object
1 | bus | vn_kv | float64
2 | bus | type | object
3 | bus | zone | object
4 | bus | in_service | bool
5 | load | name | object
6 | load | bus | uint32
7 | load | p_mw | float64
8 | load | q_mvar | float64
9 | load | const_z_percent | float64
10 | load | const_i_percent | float64
11 | load | sn_mva | float64
12 | load | scaling | float64
13 | load | in_service | bool
14 | load | type | object
15 | ext_grid | name | object
16 | ext_grid | bus | uint32
17 | ext_grid | vm_pu | float64
18 | ext_grid | va_degree | float64
19 | ext_grid | slack_weight | float64
20 | ext_grid | in_service | bool
21 | line | name | object
22 | line | std_type | object
23 | line | from_bus | uint32
24 | line | to_bus | uint32
25 | line | length_km | float64
26 | line | r_ohm_per_km | float64
27 | line | x_ohm_per_km | float64
28 | line | c_nf_per_km | float64
29 | line | g_us_per_km | float64
30 | line | max_i_ka | float64
31 | line | df | float64
32 | line | parallel | uint32
33 | line | type | object
34 | line | in_service | bool
35 | trafo | name | object
36 | trafo | std_type | object
37 | trafo | hv_bus | uint32
38 | trafo | lv_bus | uint32
39 | trafo | sn_mva | float64
40 | trafo | vn_hv_kv | float64
41 | trafo | vn_lv_kv | float64
42 | trafo | vk_percent | float64
43 | trafo | vkr_percent | float64
44 | trafo | pfe_kw | float64
45 | trafo | i0_percent | float64
46 | trafo | shift_degree | float64
47 | trafo | tap_side | object
48 | trafo | tap_neutral | int32
49 | trafo | tap_min | int32
50 | trafo | tap_max | int32
51 | trafo | tap_step_percent | float64
52 | trafo | tap_step_degree | float64
53 | trafo | tap_pos | int32
54 | trafo | tap_phase_shifter | bool
55 | trafo | parallel | uint32
56 | trafo | df | float64
57 | trafo | in_service | bool
58 | line_geodata | coords | object
59 | bus_geodata | x | float64
60 | bus_geodata | y | float64
61 | bus_geodata | coords | object

## parameters
| version | format_version | converged | OPF_converged | name | f_hz | sn_mva
0 | 2.14.6 | 2.14.0 | FALSE | FALSE |  | 50 | 1