## bus
| name | vn_kv | type | zone | in_service
0 | bus_LV_4671-52_0_4_node_0 | 0.4 | n |  | TRUE
1 | bus_LV_4671-52_0_4_node_1 | 0.4 | n |  | TRUE
2 | bus_LV_4671-52_0_4_node_2 | 0.4 | n |  | TRUE
3 | bus_LV_4671-52_0_4_node_3 | 0.4 | n |  | TRUE
4 | bus_LV_4671-52_0_4_node_4 | 0.4 | n |  | TRUE
5 | bus_LV_4671-52_0_4_node_54 | 0.4 | n |  | TRUE
6 | bus_LV_4671-52_0_4_node_55 | 0.4 | n |  | TRUE
7 | bus_LV_4671-52_0_4_node_5 | 0.4 | n |  | TRUE
8 | bus_LV_4671-52_0_4_node_6 | 0.4 | n |  | TRUE
9 | bus_LV_4671-52_0_4_node_7 | 0.4 | n |  | TRUE
10 | bus_LV_4671-52_0_4_node_8 | 0.4 | n |  | TRUE
11 | bus_LV_4671-52_0_4_node_9 | 0.4 | n |  | TRUE
12 | bus_LV_4671-52_0_4_node_10 | 0.4 | n |  | TRUE
13 | bus_LV_4671-52_0_4_node_14 | 0.4 | n |  | TRUE
14 | bus_LV_4671-52_0_4_node_41 | 0.4 | n |  | TRUE
15 | bus_LV_4671-52_0_4_node_23 | 0.4 | n |  | TRUE
16 | bus_LV_4671-52_0_4_node_11 | 0.4 | n |  | TRUE
17 | bus_LV_4671-52_0_4_node_88 | 0.4 | n |  | TRUE
18 | bus_LV_4671-52_0_4_node_68 | 0.4 | n |  | TRUE
19 | bus_LV_4671-52_0_4_node_85 | 0.4 | n |  | TRUE
20 | bus_LV_4671-52_0_4_node_12 | 0.4 | n |  | TRUE
21 | bus_LV_4671-52_0_4_node_61 | 0.4 | n |  | TRUE
22 | bus_LV_4671-52_0_4_node_59 | 0.4 | n |  | TRUE
23 | bus_LV_4671-52_0_4_node_13 | 0.4 | n |  | TRUE
24 | bus_LV_4671-52_0_4_node_74 | 0.4 | n |  | TRUE
25 | bus_LV_4671-52_0_4_node_24 | 0.4 | n |  | TRUE
26 | bus_LV_4671-52_0_4_node_15 | 0.4 | n |  | TRUE
27 | bus_LV_4671-52_0_4_node_60 | 0.4 | n |  | TRUE
28 | bus_LV_4671-52_0_4_node_16 | 0.4 | n |  | TRUE
29 | bus_LV_4671-52_0_4_node_72 | 0.4 | n |  | TRUE
30 | bus_LV_4671-52_0_4_node_18 | 0.4 | n |  | TRUE
31 | bus_LV_4671-52_0_4_node_19 | 0.4 | n |  | TRUE
32 | bus_LV_4671-52_0_4_node_31 | 0.4 | n |  | TRUE
33 | bus_LV_4671-52_0_4_node_51 | 0.4 | n |  | TRUE
34 | bus_LV_4671-52_0_4_node_49 | 0.4 | n |  | TRUE
35 | bus_LV_4671-52_0_4_node_20 | 0.4 | n |  | TRUE
36 | bus_LV_4671-52_0_4_node_28 | 0.4 | n |  | TRUE
37 | bus_LV_4671-52_0_4_node_94 | 0.4 | n |  | TRUE
38 | bus_LV_4671-52_0_4_node_21 | 0.4 | n |  | TRUE
39 | bus_LV_4671-52_0_4_node_33 | 0.4 | n |  | TRUE
40 | bus_LV_4671-52_0_4_node_48 | 0.4 | n |  | TRUE
41 | bus_LV_4671-52_0_4_node_25 | 0.4 | n |  | TRUE
42 | bus_LV_4671-52_0_4_node_52 | 0.4 | n |  | TRUE
43 | bus_LV_4671-52_0_4_node_58 | 0.4 | n |  | TRUE
44 | bus_LV_4671-52_0_4_node_26 | 0.4 | n |  | TRUE
45 | bus_LV_4671-52_0_4_node_92 | 0.4 | n |  | TRUE
46 | bus_LV_4671-52_0_4_node_91 | 0.4 | n |  | TRUE
47 | bus_LV_4671-52_0_4_node_29 | 0.4 | n |  | TRUE
48 | bus_LV_4671-52_0_4_node_90 | 0.4 | n |  | TRUE
49 | bus_LV_4671-52_0_4_node_42 | 0.4 | n |  | TRUE
50 | bus_LV_4671-52_0_4_node_67 | 0.4 | n |  | TRUE
51 | bus_LV_4671-52_0_4_node_86 | 0.4 | n |  | TRUE
52 | bus_LV_4671-52_0_4_node_73 | 0.4 | n |  | TRUE
53 | bus_LV_4671-52_0_4_node_56 | 0.4 | n |  | TRUE
54 | bus_LV_4671-52_0_4_node_64 | 0.4 | n |  | TRUE
55 | bus_LV_4671-52_0_4_node_30 | 0.4 | n |  | TRUE
56 | bus_LV_4671-52_0_4_node_50 | 0.4 | n |  | TRUE
57 | bus_LV_4671-52_0_4_node_32 | 0.4 | n |  | TRUE
58 | bus_LV_4671-52_0_4_node_46 | 0.4 | n |  | TRUE
59 | bus_LV_4671-52_0_4_node_34 | 0.4 | n |  | TRUE
60 | bus_LV_4671-52_0_4_node_53 | 0.4 | n |  | TRUE
61 | bus_LV_4671-52_0_4_node_39 | 0.4 | n |  | TRUE
62 | bus_LV_4671-52_0_4_node_99 | 0.4 | n |  | TRUE
63 | bus_LV_4671-52_0_4_node_36 | 0.4 | n |  | TRUE
64 | bus_LV_4671-52_0_4_node_89 | 0.4 | n |  | TRUE
65 | bus_LV_4671-52_0_4_node_35 | 0.4 | n |  | TRUE
66 | bus_LV_4671-52_0_4_node_38 | 0.4 | n |  | TRUE
67 | bus_LV_4671-52_0_4_node_93 | 0.4 | n |  | TRUE
68 | bus_LV_4671-52_0_4_node_40 | 0.4 | n |  | TRUE
69 | bus_LV_4671-52_0_4_node_79 | 0.4 | n |  | TRUE
70 | bus_LV_4671-52_0_4_node_76 | 0.4 | n |  | TRUE
71 | bus_LV_4671-52_0_4_node_77 | 0.4 | n |  | TRUE
72 | bus_LV_4671-52_0_4_node_47 | 0.4 | n |  | TRUE
73 | bus_LV_4671-52_0_4_node_45 | 0.4 | n |  | TRUE
74 | bus_LV_4671-52_0_4_node_43 | 0.4 | n |  | TRUE
75 | bus_LV_4671-52_0_4_node_44 | 0.4 | n |  | TRUE
76 | bus_LV_4671-52_0_4_node_75 | 0.4 | n |  | TRUE
77 | bus_LV_4671-52_0_4_node_57 | 0.4 | n |  | TRUE
78 | bus_LV_4671-52_0_4_node_78 | 0.4 | n |  | TRUE
79 | bus_LV_4671-52_0_4_node_95 | 0.4 | n |  | TRUE
80 | bus_LV_4671-52_0_4_node_82 | 0.4 | n |  | TRUE
81 | bus_LV_4671-52_0_4_node_71 | 0.4 | n |  | TRUE
82 | bus_LV_4671-52_0_4_node_96 | 0.4 | n |  | TRUE
83 | bus_LV_4671-52_0_4_node_62 | 0.4 | n |  | TRUE
84 | bus_LV_4671-52_0_4_node_63 | 0.4 | n |  | TRUE
85 | bus_LV_4671-52_0_4_node_65 | 0.4 | n |  | TRUE
86 | bus_LV_4671-52_0_4_node_66 | 0.4 | n |  | TRUE
87 | bus_LV_4671-52_0_4_node_69 | 0.4 | n |  | TRUE
88 | bus_LV_4671-52_0_4_node_70 | 0.4 | n |  | TRUE
89 | bus_LV_4671-52_0_4_node_83 | 0.4 | n |  | TRUE
90 | bus_LV_4671-52_0_4_node_84 | 0.4 | n |  | TRUE
91 | bus_LV_4671-52_0_4_node_81 | 0.4 | n |  | TRUE
92 | bus_LV_4671-52_0_4_node_87 | 0.4 | n |  | TRUE
93 | bus_LV_4671-52_0_4_node_97 | 0.4 | n |  | TRUE
94 | bus_LV_4671-52_0_4_node_98 | 0.4 | n |  | TRUE
95 | bus_MV_442_0_node_220 | 20 | n |  | TRUE

## load
| name | bus | p_mw | q_mvar | const_z_percent | const_i_percent | sn_mva | scaling | in_service | type
0 | LV_4671-52_0_4_load_0 | 0 | 0.0027745 | 0.00069535 | 0 | 0 |  | 1 | TRUE | wye
1 | LV_4671-52_0_4_load_1 | 1 | 0.0026137 | 0.00065504 | 0 | 0 |  | 1 | TRUE | wye
2 | LV_4671-52_0_4_load_2 | 2 | 0.0024463 | 0.00061311 | 0 | 0 |  | 1 | TRUE | wye
3 | LV_4671-52_0_4_load_3 | 3 | 0.0025223 | 0.00063216 | 0 | 0 |  | 1 | TRUE | wye
4 | LV_4671-52_0_4_load_4 | 4 | 0.0019644 | 0.00049232 | 0 | 0 |  | 1 | TRUE | wye
5 | LV_4671-52_0_4_load_54 | 5 | 0.0026604 | 0.00066676 | 0 | 0 |  | 1 | TRUE | wye
6 | LV_4671-52_0_4_load_5 | 7 | 0.0050811 | 0.0012734 | 0 | 0 |  | 1 | TRUE | wye
7 | LV_4671-52_0_4_load_6 | 8 | 0.018347 | 0.0045982 | 0 | 0 |  | 1 | TRUE | wye
8 | LV_4671-52_0_4_load_8 | 10 | 0.017649 | 0.0044233 | 0 | 0 |  | 1 | TRUE | wye
9 | LV_4671-52_0_4_load_9 | 11 | 0.01476 | 0.0036991 | 0 | 0 |  | 1 | TRUE | wye
10 | LV_4671-52_0_4_load_10 | 12 | 0.0035407 | 0.00088738 | 0 | 0 |  | 1 | TRUE | wye
11 | LV_4671-52_0_4_load_41 | 14 | 0.0038263 | 0.00095896 | 0 | 0 |  | 1 | TRUE | wye
12 | LV_4671-52_0_4_load_88 | 17 | 0.009494 | 0.0023794 | 0 | 0 |  | 1 | TRUE | wye
13 | LV_4671-52_0_4_load_68 | 18 | 0.0060931 | 0.0015271 | 0 | 0 |  | 1 | TRUE | wye
14 | LV_4671-52_0_4_load_85 | 19 | 0.0096101 | 0.0024085 | 0 | 0 |  | 1 | TRUE | wye
15 | LV_4671-52_0_4_load_61 | 21 | 0.0036897 | 0.00092473 | 0 | 0 |  | 1 | TRUE | wye
16 | LV_4671-52_0_4_load_59 | 22 | 0.0031819 | 0.00079746 | 0 | 0 |  | 1 | TRUE | wye
17 | LV_4671-52_0_4_load_74 | 24 | 0.0012738 | 0.00031924 | 0 | 0 |  | 1 | TRUE | wye
18 | LV_4671-52_0_4_load_60 | 27 | 0.0031829 | 0.00079771 | 0 | 0 |  | 1 | TRUE | wye
19 | LV_4671-52_0_4_load_72 | 29 | 0.01155 | 0.0028946 | 0 | 0 |  | 1 | TRUE | wye
20 | LV_4671-52_0_4_load_31 | 32 | 0.010834 | 0.0027152 | 0 | 0 |  | 1 | TRUE | wye
21 | LV_4671-52_0_4_load_51 | 33 | 0.0099047 | 0.0024823 | 0 | 0 |  | 1 | TRUE | wye
22 | LV_4671-52_0_4_load_49 | 34 | 0.01125 | 0.0028195 | 0 | 0 |  | 1 | TRUE | wye
23 | LV_4671-52_0_4_load_94 | 37 | 0.0048212 | 0.0012083 | 0 | 0 |  | 1 | TRUE | wye
24 | LV_4671-52_0_4_load_33 | 39 | 0.006509 | 0.0016313 | 0 | 0 |  | 1 | TRUE | wye
25 | LV_4671-52_0_4_load_48 | 40 | 0.0022275 | 0.00055826 | 0 | 0 |  | 1 | TRUE | wye
26 | LV_4671-52_0_4_load_52 | 42 | 0.0035522 | 0.00089028 | 0 | 0 |  | 1 | TRUE | wye
27 | LV_4671-52_0_4_load_58 | 43 | 0.0091312 | 0.0022885 | 0 | 0 |  | 1 | TRUE | wye
28 | LV_4671-52_0_4_load_92 | 45 | 0.001283 | 0.00032155 | 0 | 0 |  | 1 | TRUE | wye
29 | LV_4671-52_0_4_load_91 | 46 | 0.0025329 | 0.0006348 | 0 | 0 |  | 1 | TRUE | wye
30 | LV_4671-52_0_4_load_90 | 48 | 0.0024872 | 0.00062334 | 0 | 0 |  | 1 | TRUE | wye
31 | LV_4671-52_0_4_load_42 | 49 | 0.0039969 | 0.0010017 | 0 | 0 |  | 1 | TRUE | wye
32 | LV_4671-52_0_4_load_67 | 50 | 0.0057147 | 0.0014322 | 0 | 0 |  | 1 | TRUE | wye
33 | LV_4671-52_0_4_load_86 | 51 | 0.00225 | 0.00056392 | 0 | 0 |  | 1 | TRUE | wye
34 | LV_4671-52_0_4_load_73 | 52 | 0.0039996 | 0.0010024 | 0 | 0 |  | 1 | TRUE | wye
35 | LV_4671-52_0_4_load_30 | 55 | 0.01246 | 0.0031228 | 0 | 0 |  | 1 | TRUE | wye
36 | LV_4671-52_0_4_load_50 | 56 | 0.01649 | 0.0041327 | 0 | 0 |  | 1 | TRUE | wye
37 | LV_4671-52_0_4_load_32 | 57 | 0.0061454 | 0.0015402 | 0 | 0 |  | 1 | TRUE | wye
38 | LV_4671-52_0_4_load_46 | 58 | 0.0022295 | 0.00055877 | 0 | 0 |  | 1 | TRUE | wye
39 | LV_4671-52_0_4_load_34 | 59 | 0.015318 | 0.0038392 | 0 | 0 |  | 1 | TRUE | wye
40 | LV_4671-52_0_4_load_53 | 60 | 0.0020351 | 0.00051005 | 0 | 0 |  | 1 | TRUE | wye
41 | LV_4671-52_0_4_load_99 | 62 | 0.00058056 | 0.0001455 | 0 | 0 |  | 1 | TRUE | wye
42 | LV_4671-52_0_4_load_89 | 64 | 0.0025355 | 0.00063545 | 0 | 0 |  | 1 | TRUE | wye
43 | LV_4671-52_0_4_load_35 | 65 | 0.01024 | 0.0025664 | 0 | 0 |  | 1 | TRUE | wye
44 | LV_4671-52_0_4_load_38 | 66 | 0.0012588 | 0.00031547 | 0 | 0 |  | 1 | TRUE | wye
45 | LV_4671-52_0_4_load_93 | 67 | 0.0013059 | 0.00032729 | 0 | 0 |  | 1 | TRUE | wye
46 | LV_4671-52_0_4_load_79 | 69 | 0.0043016 | 0.0010781 | 0 | 0 |  | 1 | TRUE | wye
47 | LV_4671-52_0_4_load_76 | 70 | 0.0096223 | 0.0024116 | 0 | 0 |  | 1 | TRUE | wye
48 | LV_4671-52_0_4_load_77 | 71 | 0.0016024 | 0.0004016 | 0 | 0 |  | 1 | TRUE | wye
49 | LV_4671-52_0_4_load_47 | 72 | 0.0036165 | 0.00090637 | 0 | 0 |  | 1 | TRUE | wye
50 | LV_4671-52_0_4_load_45 | 73 | 0.0038451 | 0.00096368 | 0 | 0 |  | 1 | TRUE | wye
51 | LV_4671-52_0_4_load_43 | 74 | 0.0030542 | 0.00076544 | 0 | 0 |  | 1 | TRUE | wye
52 | LV_4671-52_0_4_load_44 | 75 | 0.0032059 | 0.00080347 | 0 | 0 |  | 1 | TRUE | wye
53 | LV_4671-52_0_4_load_75 | 76 | 0.011523 | 0.0028878 | 0 | 0 |  | 1 | TRUE | wye
54 | LV_4671-52_0_4_load_95 | 79 | 0.001287 | 0.00032256 | 0 | 0 |  | 1 | TRUE | wye
55 | LV_4671-52_0_4_load_82 | 80 | 0.010666 | 0.0026732 | 0 | 0 |  | 1 | TRUE | wye
56 | LV_4671-52_0_4_load_62 | 83 | 0.0036897 | 0.00092473 | 0 | 0 |  | 1 | TRUE | wye
57 | LV_4671-52_0_4_load_65 | 85 | 0.013257 | 0.0033225 | 0 | 0 |  | 1 | TRUE | wye
58 | LV_4671-52_0_4_load_66 | 86 | 0.013552 | 0.0033964 | 0 | 0 |  | 1 | TRUE | wye
59 | LV_4671-52_0_4_load_69 | 87 | 0.0027557 | 0.00069063 | 0 | 0 |  | 1 | TRUE | wye
60 | LV_4671-52_0_4_load_70 | 88 | 0.0038653 | 0.00096874 | 0 | 0 |  | 1 | TRUE | wye
61 | LV_4671-52_0_4_load_84 | 90 | 0.0025799 | 0.00064657 | 0 | 0 |  | 1 | TRUE | wye
62 | LV_4671-52_0_4_load_81 | 91 | 0.006809 | 0.0017065 | 0 | 0 |  | 1 | TRUE | wye
63 | LV_4671-52_0_4_load_87 | 92 | 0.0038209 | 0.00095762 | 0 | 0 |  | 1 | TRUE | wye
64 | LV_4671-52_0_4_load_97 | 93 | 0.0052112 | 0.001306 | 0 | 0 |  | 1 | TRUE | wye
65 | LV_4671-52_0_4_load_98 | 94 | 0.0040511 | 0.0010153 | 0 | 0 |  | 1 | TRUE | wye

## ext_grid
| name | bus | vm_pu | va_degree | slack_weight | in_service
0 |  | 16 | 1 | 0 | 1 | TRUE

## line
| name | std_type | from_bus | to_bus | length_km | r_ohm_per_km | x_ohm_per_km | c_nf_per_km | g_us_per_km | max_i_ka | df | parallel | type | in_service
0 | LV_4671-52_0_4_line_0 |  | 0 | 1 | 0.022096 | 0.125 | 0.08 | 261 | 0 | 0.364 | 1 | 1 | cs | TRUE
1 | LV_4671-52_0_4_line_1 |  | 0 | 2 | 0.00072215 | 0.125 | 0.08 | 261 | 0 | 0.364 | 1 | 1 | cs | TRUE
2 | LV_4671-52_0_4_line_2 |  | 1 | 3 | 0.01221 | 0.125 | 0.08 | 261 | 0 | 0.364 | 1 | 1 | cs | TRUE
3 | LV_4671-52_0_4_line_3 |  | 2 | 4 | 0.026784 | 0.125 | 0.08 | 261 | 0 | 0.364 | 1 | 1 | cs | TRUE
4 | LV_4671-52_0_4_line_4 |  | 3 | 5 | 0.0094202 | 0.125 | 0.08 | 261 | 0 | 0.364 | 1 | 1 | cs | TRUE
5 | LV_4671-52_0_4_line_5 |  | 5 | 6 | 0.017003 | 0.125 | 0.08 | 261 | 0 | 0.364 | 1 | 1 | cs | TRUE
6 | LV_4671-52_0_4_line_6 |  | 6 | 53 | 0.010755 | 0.125 | 0.08 | 261 | 0 | 0.364 | 1 | 1 | cs | TRUE
7 | LV_4671-52_0_4_line_7 |  | 7 | 8 | 0.041949 | 0.125 | 0.08 | 261 | 0 | 0.364 | 1 | 2 | cs | TRUE
8 | LV_4671-52_0_4_line_8 |  | 7 | 9 | 0.012554 | 0.125 | 0.08 | 261 | 0 | 0.364 | 1 | 2 | cs | TRUE
9 | LV_4671-52_0_4_line_9 |  | 8 | 10 | 0.041461 | 0.125 | 0.08 | 261 | 0 | 0.364 | 1 | 2 | cs | TRUE
10 | LV_4671-52_0_4_line_10 |  | 9 | 11 | 0.031683 | 0.125 | 0.08 | 261 | 0 | 0.364 | 1 | 2 | cs | TRUE
11 | LV_4671-52_0_4_line_11 |  | 9 | 12 | 0.031286 | 0.125 | 0.08 | 261 | 0 | 0.364 | 1 | 1 | cs | TRUE
12 | LV_4671-52_0_4_line_12 |  | 10 | 13 | 0.012299 | 0.125 | 0.08 | 261 | 0 | 0.364 | 1 | 2 | cs | TRUE
13 | LV_4671-52_0_4_line_13 |  | 11 | 14 | 0.0030391 | 0.125 | 0.08 | 261 | 0 | 0.364 | 1 | 2 | cs | TRUE
14 | LV_4671-52_0_4_line_14 |  | 12 | 15 | 0.016141 | 0.125 | 0.08 | 261 | 0 | 0.364 | 1 | 1 | cs | TRUE
15 | LV_4671-52_0_4_line_15 |  | 13 | 20 | 0.011143 | 0.125 | 0.08 | 261 | 0 | 0.364 | 1 | 2 | cs | TRUE
16 | LV_4671-52_0_4_line_16 |  | 14 | 49 | 0.024022 | 0.125 | 0.08 | 261 | 0 | 0.364 | 1 | 2 | cs | TRUE
17 | LV_4671-52_0_4_line_17 |  | 15 | 25 | 0.009771 | 0.125 | 0.08 | 261 | 0 | 0.364 | 1 | 1 | cs | TRUE
18 | LV_4671-52_0_4_line_18 |  | 15 | 41 | 0.007269 | 0.125 | 0.08 | 261 | 0 | 0.364 | 1 | 1 | cs | TRUE
19 | LV_4671-52_0_4_line_19 |  | 16 | 17 | 0.017064 | 0.125 | 0.08 | 261 | 0 | 0.364 | 1 | 1 | cs | TRUE
20 | LV_4671-52_0_4_line_20 |  | 16 | 18 | 0.011234 | 0.125 | 0.08 | 261 | 0 | 0.364 | 1 | 2 | cs | TRUE
21 | LV_4671-52_0_4_line_21 |  | 16 | 19 | 0.033373 | 0.125 | 0.08 | 261 | 0 | 0.364 | 1 | 1 | cs | TRUE
22 | LV_4671-52_0_4_line_22 |  | 18 | 50 | 0.01568 | 0.125 | 0.08 | 261 | 0 | 0.364 | 1 | 2 | cs | TRUE
23 | LV_4671-52_0_4_line_23 |  | 19 | 51 | 0.0023133 | 0.125 | 0.08 | 261 | 0 | 0.364 | 1 | 1 | cs | TRUE
24 | LV_4671-52_0_4_line_24 |  | 20 | 21 | 0.0058339 | 0.125 | 0.08 | 261 | 0 | 0.364 | 1 | 2 | cs | TRUE
25 | LV_4671-52_0_4_line_25 |  | 20 | 22 | 0.032692 | 0.125 | 0.08 | 261 | 0 | 0.364 | 1 | 1 | cs | TRUE
26 | LV_4671-52_0_4_line_26 |  | 21 | 50 | 0.035551 | 0.125 | 0.08 | 261 | 0 | 0.364 | 1 | 2 | cs | TRUE
27 | LV_4671-52_0_4_line_27 |  | 22 | 26 | 0.015266 | 0.125 | 0.08 | 261 | 0 | 0.364 | 1 | 1 | cs | TRUE
28 | LV_4671-52_0_4_line_28 |  | 23 | 24 | 0.015411 | 0.125 | 0.08 | 261 | 0 | 0.364 | 1 | 1 | cs | TRUE
29 | LV_4671-52_0_4_line_29 |  | 23 | 25 | 0.01446 | 0.125 | 0.08 | 261 | 0 | 0.364 | 1 | 1 | cs | TRUE
30 | LV_4671-52_0_4_line_30 |  | 25 | 42 | 0.0099392 | 0.125 | 0.08 | 261 | 0 | 0.364 | 1 | 1 | cs | TRUE
31 | LV_4671-52_0_4_line_31 |  | 26 | 27 | 0.032338 | 0.125 | 0.08 | 261 | 0 | 0.364 | 1 | 1 | cs | TRUE
32 | LV_4671-52_0_4_line_32 |  | 26 | 28 | 0.011974 | 0.125 | 0.08 | 261 | 0 | 0.364 | 1 | 1 | cs | TRUE
33 | LV_4671-52_0_4_line_33 |  | 27 | 54 | 0.0147 | 0.125 | 0.08 | 261 | 0 | 0.364 | 1 | 1 | cs | TRUE
34 | LV_4671-52_0_4_line_34 |  | 28 | 29 | 0.010351 | 0.125 | 0.08 | 261 | 0 | 0.364 | 1 | 1 | cs | TRUE
35 | LV_4671-52_0_4_line_35 |  | 30 | 31 | 0.10072 | 0.125 | 0.08 | 261 | 0 | 0.364 | 1 | 1 | cs | TRUE
36 | LV_4671-52_0_4_line_36 |  | 30 | 32 | 0.0091125 | 0.125 | 0.08 | 261 | 0 | 0.364 | 1 | 1 | cs | TRUE
37 | LV_4671-52_0_4_line_37 |  | 31 | 33 | 0.015761 | 0.125 | 0.08 | 261 | 0 | 0.364 | 1 | 2 | cs | TRUE
38 | LV_4671-52_0_4_line_38 |  | 31 | 34 | 0.04643 | 0.125 | 0.08 | 261 | 0 | 0.364 | 1 | 1 | cs | TRUE
39 | LV_4671-52_0_4_line_39 |  | 32 | 55 | 0.035635 | 0.125 | 0.08 | 261 | 0 | 0.364 | 1 | 1 | cs | TRUE
40 | LV_4671-52_0_4_line_40 |  | 33 | 36 | 0.034821 | 0.125 | 0.08 | 261 | 0 | 0.364 | 1 | 2 | cs | TRUE
41 | LV_4671-52_0_4_line_41 |  | 34 | 56 | 0.037835 | 0.125 | 0.08 | 261 | 0 | 0.364 | 1 | 1 | cs | TRUE
42 | LV_4671-52_0_4_line_42 |  | 35 | 36 | 0.05918 | 0.125 | 0.08 | 261 | 0 | 0.364 | 1 | 1 | cs | TRUE
43 | LV_4671-52_0_4_line_43 |  | 35 | 37 | 0.019984 | 0.125 | 0.08 | 261 | 0 | 0.364 | 1 | 1 | cs | TRUE
44 | LV_4671-52_0_4_line_44 |  | 36 | 38 | 0.004361 | 0.125 | 0.08 | 261 | 0 | 0.364 | 1 | 2 | cs | TRUE
45 | LV_4671-52_0_4_line_45 |  | 37 | 45 | 0.026439 | 0.125 | 0.08 | 261 | 0 | 0.364 | 1 | 1 | cs | TRUE
46 | LV_4671-52_0_4_line_46 |  | 38 | 39 | 0.021168 | 0.125 | 0.08 | 261 | 0 | 0.364 | 1 | 1 | cs | TRUE
47 | LV_4671-52_0_4_line_47 |  | 38 | 40 | 0.031977 | 0.125 | 0.08 | 261 | 0 | 0.364 | 1 | 2 | cs | TRUE
48 | LV_4671-52_0_4_line_48 |  | 39 | 57 | 0.017042 | 0.125 | 0.08 | 261 | 0 | 0.364 | 1 | 1 | cs | TRUE
49 | LV_4671-52_0_4_line_49 |  | 40 | 58 | 0.0084988 | 0.125 | 0.08 | 261 | 0 | 0.364 | 1 | 2 | cs | TRUE
50 | LV_4671-52_0_4_line_50 |  | 41 | 43 | 0.039901 | 0.125 | 0.08 | 261 | 0 | 0.364 | 1 | 1 | cs | TRUE
51 | LV_4671-52_0_4_line_51 |  | 42 | 60 | 0.011786 | 0.125 | 0.08 | 261 | 0 | 0.364 | 1 | 1 | cs | TRUE
52 | LV_4671-52_0_4_line_52 |  | 43 | 59 | 0.04688 | 0.125 | 0.08 | 261 | 0 | 0.364 | 1 | 1 | cs | TRUE
53 | LV_4671-52_0_4_line_53 |  | 44 | 45 | 0.019297 | 0.125 | 0.08 | 261 | 0 | 0.364 | 1 | 1 | cs | TRUE
54 | LV_4671-52_0_4_line_54 |  | 44 | 46 | 0.031288 | 0.125 | 0.08 | 261 | 0 | 0.364 | 1 | 1 | cs | TRUE
55 | LV_4671-52_0_4_line_55 |  | 46 | 47 | 0.015214 | 0.125 | 0.08 | 261 | 0 | 0.364 | 1 | 1 | cs | TRUE
56 | LV_4671-52_0_4_line_56 |  | 47 | 48 | 0.040752 | 0.125 | 0.08 | 261 | 0 | 0.364 | 1 | 1 | cs | TRUE
57 | LV_4671-52_0_4_line_57 |  | 48 | 64 | 0.0017204 | 0.125 | 0.08 | 261 | 0 | 0.364 | 1 | 1 | cs | TRUE
58 | LV_4671-52_0_4_line_58 |  | 49 | 72 | 0.0059114 | 0.125 | 0.08 | 261 | 0 | 0.364 | 1 | 2 | cs | TRUE
59 | LV_4671-52_0_4_line_59 |  | 51 | 92 | 0.01561 | 0.125 | 0.08 | 261 | 0 | 0.364 | 1 | 1 | cs | TRUE
60 | LV_4671-52_0_4_line_60 |  | 52 | 53 | 0.033621 | 0.125 | 0.08 | 261 | 0 | 0.364 | 1 | 1 | cs | TRUE
61 | LV_4671-52_0_4_line_61 |  | 53 | 76 | 0.025468 | 0.125 | 0.08 | 261 | 0 | 0.364 | 1 | 1 | cs | TRUE
62 | LV_4671-52_0_4_line_62 |  | 54 | 83 | 0.04155 | 0.125 | 0.08 | 261 | 0 | 0.364 | 1 | 1 | cs | TRUE
63 | LV_4671-52_0_4_line_63 |  | 58 | 75 | 0.0025655 | 0.125 | 0.08 | 261 | 0 | 0.364 | 1 | 2 | cs | TRUE
64 | LV_4671-52_0_4_line_64 |  | 61 | 62 | 0.049634 | 0.125 | 0.08 | 261 | 0 | 0.364 | 1 | 1 | cs | TRUE
65 | LV_4671-52_0_4_line_65 |  | 61 | 63 | 0.073341 | 0.125 | 0.08 | 261 | 0 | 0.364 | 1 | 1 | cs | TRUE
66 | LV_4671-52_0_4_line_66 |  | 63 | 66 | 0.075214 | 0.125 | 0.08 | 261 | 0 | 0.364 | 1 | 1 | cs | TRUE
67 | LV_4671-52_0_4_line_67 |  | 63 | 65 | 0.030917 | 0.125 | 0.08 | 261 | 0 | 0.364 | 1 | 1 | cs | TRUE
68 | LV_4671-52_0_4_line_68 |  | 66 | 67 | 0.0086337 | 0.125 | 0.08 | 261 | 0 | 0.364 | 1 | 1 | cs | TRUE
69 | LV_4671-52_0_4_line_69 |  | 67 | 69 | 0.024018 | 0.125 | 0.08 | 261 | 0 | 0.364 | 1 | 1 | cs | TRUE
70 | LV_4671-52_0_4_line_70 |  | 68 | 69 | 0.048374 | 0.125 | 0.08 | 261 | 0 | 0.364 | 1 | 1 | cs | TRUE
71 | LV_4671-52_0_4_line_71 |  | 68 | 70 | 0.078887 | 0.125 | 0.08 | 261 | 0 | 0.364 | 1 | 1 | cs | TRUE
72 | LV_4671-52_0_4_line_72 |  | 70 | 71 | 0.010685 | 0.125 | 0.08 | 261 | 0 | 0.364 | 1 | 1 | cs | TRUE
73 | LV_4671-52_0_4_line_73 |  | 71 | 78 | 0.018919 | 0.125 | 0.08 | 261 | 0 | 0.364 | 1 | 1 | cs | TRUE
74 | LV_4671-52_0_4_line_74 |  | 72 | 73 | 0.016464 | 0.125 | 0.08 | 261 | 0 | 0.364 | 1 | 2 | cs | TRUE
75 | LV_4671-52_0_4_line_75 |  | 73 | 74 | 0.0049906 | 0.125 | 0.08 | 261 | 0 | 0.364 | 1 | 2 | cs | TRUE
76 | LV_4671-52_0_4_line_76 |  | 74 | 75 | 0.024252 | 0.125 | 0.08 | 261 | 0 | 0.364 | 1 | 2 | cs | TRUE
77 | LV_4671-52_0_4_line_77 |  | 76 | 80 | 0.014074 | 0.125 | 0.08 | 261 | 0 | 0.364 | 1 | 1 | cs | TRUE
78 | LV_4671-52_0_4_line_78 |  | 77 | 78 | 0.022375 | 0.125 | 0.08 | 261 | 0 | 0.364 | 1 | 1 | cs | TRUE
79 | LV_4671-52_0_4_line_79 |  | 77 | 79 | 0.038589 | 0.125 | 0.08 | 261 | 0 | 0.364 | 1 | 1 | cs | TRUE
80 | LV_4671-52_0_4_line_80 |  | 78 | 81 | 0.008126 | 0.125 | 0.08 | 261 | 0 | 0.364 | 1 | 1 | cs | TRUE
81 | LV_4671-52_0_4_line_81 |  | 79 | 82 | 0.020296 | 0.125 | 0.08 | 261 | 0 | 0.364 | 1 | 1 | cs | TRUE
82 | LV_4671-52_0_4_line_82 |  | 80 | 91 | 0.017858 | 0.125 | 0.08 | 261 | 0 | 0.364 | 1 | 1 | cs | TRUE
83 | LV_4671-52_0_4_line_83 |  | 81 | 89 | 0.047575 | 0.125 | 0.08 | 261 | 0 | 0.364 | 1 | 1 | cs | TRUE
84 | LV_4671-52_0_4_line_84 |  | 81 | 88 | 0.014157 | 0.125 | 0.08 | 261 | 0 | 0.364 | 1 | 1 | cs | TRUE
85 | LV_4671-52_0_4_line_85 |  | 82 | 93 | 0.021266 | 0.125 | 0.08 | 261 | 0 | 0.364 | 1 | 1 | cs | TRUE
86 | LV_4671-52_0_4_line_86 |  | 83 | 84 | 0.024722 | 0.125 | 0.08 | 261 | 0 | 0.364 | 1 | 1 | cs | TRUE
87 | LV_4671-52_0_4_line_87 |  | 84 | 85 | 0.017379 | 0.125 | 0.08 | 261 | 0 | 0.364 | 1 | 1 | cs | TRUE
88 | LV_4671-52_0_4_line_88 |  | 84 | 86 | 0.008259 | 0.125 | 0.08 | 261 | 0 | 0.364 | 1 | 1 | cs | TRUE
89 | LV_4671-52_0_4_line_89 |  | 87 | 88 | 0.029723 | 0.125 | 0.08 | 261 | 0 | 0.364 | 1 | 1 | cs | TRUE
90 | LV_4671-52_0_4_line_90 |  | 89 | 90 | 0.012842 | 0.125 | 0.08 | 261 | 0 | 0.364 | 1 | 1 | cs | TRUE
91 | LV_4671-52_0_4_line_91 |  | 89 | 91 | 0.013859 | 0.125 | 0.08 | 261 | 0 | 0.364 | 1 | 1 | cs | TRUE
92 | LV_4671-52_0_4_line_92 |  | 90 | 92 | 0.020453 | 0.125 | 0.08 | 261 | 0 | 0.364 | 1 | 1 | cs | TRUE
93 | LV_4671-52_0_4_line_93 |  | 93 | 94 | 0.018083 | 0.125 | 0.08 | 261 | 0 | 0.364 | 1 | 1 | cs | TRUE

## trafo
| name | std_type | hv_bus | lv_bus | sn_mva | vn_hv_kv | vn_lv_kv | vk_percent | vkr_percent | pfe_kw | i0_percent | shift_degree | tap_side | tap_neutral | tap_min | tap_max | tap_step_percent | tap_step_degree | tap_pos | tap_phase_shifter | parallel | df | in_service
0 | LV_4671-52_0_4_trafo_11 | 0.63 MVA 20/0.4 kV | 95 | 16 | 0.63 | 20 | 0.4 | 6 | 1.206 | 1.65 | 0.2619 | 150 | hv | 0 | -2 | 2 | 2.5 | 0 | 0 | FALSE | 1 | 1 | TRUE

## line_geodata
| x0 | y0 | x1 | y1 | x2 | y2 | x3 | y3 | x4 | y4
0 | 2731684.6497 | 1278051.765 | 2731676.2728 | 1278057.8391 | 2731676.4052 | 1278066.7174 | 2731677.4994 | 1278069.3702
1 | 2731685.2343 | 1278051.3411 | 2731684.6497 | 1278051.765
2 | 2731679.6532 | 1278081.1261 | 2731679.7851 | 1278074.912 | 2731677.4994 | 1278069.3702
3 | 2731701.5767 | 1278031.8339 | 2731698.6674 | 1278041.6008 | 2731685.2343 | 1278051.3411
4 | 2731672.9513 | 1278087.5138 | 2731679.6421 | 1278081.6487 | 2731679.6532 | 1278081.1261
5 | 2731659.0427 | 1278097.2821 | 2731672.0825 | 1278088.2754 | 2731672.9513 | 1278087.5138
6 | 2731659.0427 | 1278097.2821 | 2731665.6249 | 1278105.804
7 | 2731678.121 | 1278202.92 | 2731641.2565 | 1278222.9372
8 | 2731689.1532 | 1278196.9297 | 2731678.121 | 1278202.92
9 | 2731604.8205 | 1278242.7216 | 2731641.2565 | 1278222.9372
10 | 2731689.1532 | 1278196.9297 | 2731701.3553 | 1278226.1686
11 | 2731689.1532 | 1278196.9297 | 2731716.6541 | 1278182.0122
12 | 2731594.0118 | 1278248.5907 | 2731604.8205 | 1278242.7216
13 | 2731702.5258 | 1278228.9732 | 2731701.3553 | 1278226.1686
14 | 2731730.8422 | 1278174.316 | 2731716.6541 | 1278182.0122
15 | 2731588.6983 | 1278238.7959 | 2731591.3044 | 1278243.6032 | 2731594.0118 | 1278248.5907
16 | 2731702.5258 | 1278228.9732 | 2731711.7773 | 1278251.1419
17 | 2731726.186 | 1278165.7258 | 2731728.4165 | 1278169.8464 | 2731730.8422 | 1278174.316
18 | 2731730.8422 | 1278174.316 | 2731737.2416 | 1278170.8333
19 | 2731649.1983 | 1278207.2036 | 2731664.2002 | 1278199.0717
20 | 2731649.1983 | 1278207.2036 | 2731639.3398 | 1278212.5892
21 | 2731649.1983 | 1278207.2036 | 2731631.5878 | 1278178.8551
22 | 2731625.5789 | 1278220.1067 | 2731639.3398 | 1278212.5892
23 | 2731631.5878 | 1278178.8551 | 2731630.3671 | 1278176.8901
24 | 2731588.6983 | 1278238.7959 | 2731591.3705 | 1278237.2762 | 2731593.8859 | 1278236.1408
25 | 2731588.6983 | 1278238.7959 | 2731586.7114 | 1278239.9193 | 2731585.0546 | 1278240.3939 | 2731582.8904 | 1278240.3679 | 2731559.5192 | 1278252.9061
26 | 2731593.8859 | 1278236.1408 | 2731596.2073 | 1278235.0931 | 2731605.307 | 1278231.1811 | 2731625.5789 | 1278220.1067
27 | 2731548.1323 | 1278262.3253 | 2731552.1577 | 1278260.1241 | 2731555.1453 | 1278255.2526 | 2731559.5192 | 1278252.9061
28 | 2731712.7531 | 1278166.7603 | 2731708.6502 | 1278169.0598 | 2731706.287 | 1278176.2586 | 2731703.5348 | 1278177.7504
29 | 2731726.186 | 1278165.7258 | 2731721.174 | 1278166.3256 | 2731716.9624 | 1278164.4075 | 2731712.7531 | 1278166.7603
30 | 2731726.186 | 1278165.7258 | 2731734.9182 | 1278160.9785
31 | 2731548.1323 | 1278262.3253 | 2731532.5175 | 1278234.0066
32 | 2731548.1323 | 1278262.3253 | 2731550.4729 | 1278266.5706 | 2731548.7442 | 1278267.5775 | 2731551.0701 | 1278272.1449
33 | 2731525.4196 | 1278221.1341 | 2731532.5175 | 1278234.0066
34 | 2731551.0701 | 1278272.1449 | 2731555.7649 | 1278281.3698
35 | 2731646.6658 | 1278343.7922 | 2731635.8113 | 1278348.8772 | 2731652.9922 | 1278383.2721 | 2731698.5009 | 1278361.8781
36 | 2731646.6658 | 1278343.7922 | 2731642.0809 | 1278335.9172
37 | 2731698.5009 | 1278361.8781 | 2731712.7642 | 1278355.1721
38 | 2731698.5009 | 1278361.8781 | 2731692.2633 | 1278348.7148 | 2731681.2459 | 1278321.0528 | 2731680.6698 | 1278319.0451
39 | 2731642.0809 | 1278335.9172 | 2731624.1514 | 1278305.1216
40 | 2731744.276 | 1278340.3568 | 2731712.7642 | 1278355.1721
41 | 2731668.5853 | 1278283.2316 | 2731675.6113 | 1278301.4188 | 2731680.6698 | 1278319.0451
42 | 2731744.276 | 1278340.3568 | 2731746.2846 | 1278344.6503 | 2731748.3508 | 1278349.0563 | 2731793.358 | 1278328.2746
43 | 2731793.358 | 1278328.2746 | 2731801.6759 | 1278346.4451
44 | 2731748.2336 | 1278338.4989 | 2731744.276 | 1278340.3568
45 | 2731812.2308 | 1278370.6841 | 2731804.4587 | 1278352.5242 | 2731801.6759 | 1278346.4451
46 | 2731748.2336 | 1278338.4989 | 2731767.3375 | 1278329.3824
47 | 2731748.2336 | 1278338.4989 | 2731735.9184 | 1278308.989
48 | 2731767.3375 | 1278329.3824 | 2731782.7182 | 1278322.0427
49 | 2731735.9184 | 1278308.989 | 2731732.6452 | 1278301.1458
50 | 2731737.2416 | 1278170.8333 | 2731738.1976 | 1278172.7899 | 2731753.3453 | 1278207.338
51 | 2731734.9182 | 1278160.9785 | 2731745.2732 | 1278155.3488
52 | 2731753.3453 | 1278207.338 | 2731762.5357 | 1278228.299 | 2731772.1703 | 1278250.2728
53 | 2731819.8235 | 1278388.425 | 2731812.2308 | 1278370.6841
54 | 2731819.8235 | 1278388.425 | 2731790.3762 | 1278398.9989
55 | 2731776.0574 | 1278404.1404 | 2731790.3762 | 1278398.9989
56 | 2731776.0574 | 1278404.1404 | 2731760.2424 | 1278366.5824
57 | 2731759.5747 | 1278364.9969 | 2731760.2424 | 1278366.5824
58 | 2731714.054 | 1278256.5974 | 2731711.7773 | 1278251.1419
59 | 2731622.1299 | 1278163.6303 | 2731630.3671 | 1278176.8901
60 | 2731665.6249 | 1278105.804 | 2731686.1897 | 1278132.4028
61 | 2731665.6249 | 1278105.804 | 2731653.854 | 1278113.193 | 2731652.6921 | 1278112.711 | 2731643.9569 | 1278118.1917
62 | 2731525.4196 | 1278221.1341 | 2731557.8911 | 1278195.2105
63 | 2731732.6452 | 1278301.1458 | 2731731.6571 | 1278298.7782
64 | 2731673.2064 | 1277944.7709 | 2731630.2941 | 1277969.9268
65 | 2731633.3494 | 1277931.4017 | 2731643.0911 | 1277920.3081 | 2731649.2177 | 1277907.5101 | 2731656.2946 | 1277916.4434 | 2731673.2064 | 1277944.7709
66 | 2731633.3494 | 1277931.4017 | 2731569.8541 | 1277971.7198
67 | 2731633.3494 | 1277931.4017 | 2731614.105 | 1277907.2046
68 | 2731562.5656 | 1277976.3478 | 2731569.8541 | 1277971.7198
69 | 2731542.2895 | 1277989.2227 | 2731562.5656 | 1277976.3478
70 | 2731501.4524 | 1278015.1534 | 2731542.2895 | 1277989.2227
71 | 2731501.4524 | 1278015.1534 | 2731556.0132 | 1278072.1292
72 | 2731556.0132 | 1278072.1292 | 2731563.4031 | 1278079.8463
73 | 2731578.4603 | 1278091.0114 | 2731568.5472 | 1278085.218 | 2731563.4031 | 1278079.8463
74 | 2731714.054 | 1278256.5974 | 2731720.3947 | 1278271.7911
75 | 2731720.3947 | 1278271.7911 | 2731722.3168 | 1278276.3967
76 | 2731722.3168 | 1278276.3967 | 2731731.6571 | 1278298.7782
77 | 2731643.9569 | 1278118.1917 | 2731639.9913 | 1278120.6799 | 2731632.7069 | 1278117.6811 | 2731631.4239 | 1278118.4864
78 | 2731578.4603 | 1278091.0114 | 2731588.005 | 1278090.7463 | 2731600.3548 | 1278087.0515
79 | 2731600.3548 | 1278087.0515 | 2731601.3221 | 1278081.4342 | 2731625.7392 | 1278059.3997
80 | 2731578.4603 | 1278091.0114 | 2731575.838 | 1278098.705
81 | 2731640.8068 | 1278045.8024 | 2731625.7392 | 1278059.3997
82 | 2731616.2986 | 1278127.9804 | 2731631.4239 | 1278118.4864
83 | 2731575.838 | 1278098.705 | 2731584.7882 | 1278103.5204 | 2731604.5606 | 1278135.3482
84 | 2731575.838 | 1278098.705 | 2731570.8557 | 1278106.0566 | 2731566.618 | 1278109.2001
85 | 2731640.8068 | 1278045.8024 | 2731634.4963 | 1278035.2068 | 2731629.7663 | 1278027.6278
86 | 2731543.8915 | 1278174.8338 | 2731557.8911 | 1278195.2105
87 | 2731532.1003 | 1278172.3685 | 2731538.7591 | 1278167.3565 | 2731543.8915 | 1278174.8338
88 | 2731550.3948 | 1278169.7183 | 2731543.8915 | 1278174.8338
89 | 2731542.746 | 1278126.9078 | 2731566.618 | 1278109.2001
90 | 2731604.5606 | 1278135.3482 | 2731611.3373 | 1278146.2569
91 | 2731604.5606 | 1278135.3482 | 2731616.2986 | 1278127.9804
92 | 2731622.1299 | 1278163.6303 | 2731611.3373 | 1278146.2569
93 | 2731620.1925 | 1278012.2874 | 2731629.7663 | 1278027.6278

## bus_geodata
| x | y | coords
0 | 2731684.6497 | 1278051.765
1 | 2731677.4994 | 1278069.3702
2 | 2731685.2343 | 1278051.3411
3 | 2731679.6532 | 1278081.1261
4 | 2731701.5767 | 1278031.8339
5 | 2731672.9513 | 1278087.5138
6 | 2731659.0427 | 1278097.2821
7 | 2731678.121 | 1278202.92
8 | 2731641.2565 | 1278222.9372
9 | 2731689.1532 | 1278196.9297
10 | 2731604.8205 | 1278242.7216
11 | 2731701.3553 | 1278226.1686
12 | 2731716.6541 | 1278182.0122
13 | 2731594.0118 | 1278248.5907
14 | 2731702.5258 | 1278228.9732
15 | 2731730.8422 | 1278174.316
16 | 2731649.1983 | 1278207.2036
17 | 2731664.2002 | 1278199.0717
18 | 2731639.3398 | 1278212.5892
19 | 2731631.5878 | 1278178.8551
20 | 2731588.6983 | 1278238.7959
21 | 2731593.8859 | 1278236.1408
22 | 2731559.5192 | 1278252.9061
23 | 2731712.7531 | 1278166.7603
24 | 2731703.5348 | 1278177.7504
25 | 2731726.186 | 1278165.7258
26 | 2731548.1323 | 1278262.3253
27 | 2731532.5175 | 1278234.0066
28 | 2731551.0701 | 1278272.1449
29 | 2731555.7649 | 1278281.3698
30 | 2731646.6658 | 1278343.7922
31 | 2731698.5009 | 1278361.8781
32 | 2731642.0809 | 1278335.9172
33 | 2731712.7642 | 1278355.1721
34 | 2731680.6698 | 1278319.0451
35 | 2731793.358 | 1278328.2746
36 | 2731744.276 | 1278340.3568
37 | 2731801.6759 | 1278346.4451
38 | 2731748.2336 | 1278338.4989
39 | 2731767.3375 | 1278329.3824
40 | 2731735.9184 | 1278308.989
41 | 2731737.2416 | 1278170.8333
42 | 2731734.9182 | 1278160.9785
43 | 2731753.3453 | 1278207.338
44 | 2731819.8235 | 1278388.425
45 | 2731812.2308 | 1278370.6841
46 | 2731790.3762 | 1278398.9989
47 | 2731776.0574 | 1278404.1404
48 | 2731760.2424 | 1278366.5824
49 | 2731711.7773 | 1278251.1419
50 | 2731625.5789 | 1278220.1067
51 | 2731630.3671 | 1278176.8901
52 | 2731686.1897 | 1278132.4028
53 | 2731665.6249 | 1278105.804
54 | 2731525.4196 | 1278221.1341
55 | 2731624.1514 | 1278305.1216
56 | 2731668.5853 | 1278283.2316
57 | 2731782.7182 | 1278322.0427
58 | 2731732.6452 | 1278301.1458
59 | 2731772.1703 | 1278250.2728
60 | 2731745.2732 | 1278155.3488
61 | 2731673.2064 | 1277944.7709
62 | 2731630.2941 | 1277969.9268
63 | 2731633.3494 | 1277931.4017
64 | 2731759.5747 | 1278364.9969
65 | 2731614.105 | 1277907.2046
66 | 2731569.8541 | 1277971.7198
67 | 2731562.5656 | 1277976.3478
68 | 2731501.4524 | 1278015.1534
69 | 2731542.2895 | 1277989.2227
70 | 2731556.0132 | 1278072.1292
71 | 2731563.4031 | 1278079.8463
72 | 2731714.054 | 1278256.5974
73 | 2731720.3947 | 1278271.7911
74 | 2731722.3168 | 1278276.3967
75 | 2731731.6571 | 1278298.7782
76 | 2731643.9569 | 1278118.1917
77 | 2731600.3548 | 1278087.0515
78 | 2731578.4603 | 1278091.0114
79 | 2731625.7392 | 1278059.3997
80 | 2731631.4239 | 1278118.4864
81 | 2731575.838 | 1278098.705
82 | 2731640.8068 | 1278045.8024
83 | 2731557.8911 | 1278195.2105
84 | 2731543.8915 | 1278174.8338
85 | 2731532.1003 | 1278172.3685
86 | 2731550.3948 | 1278169.7183
87 | 2731542.746 | 1278126.9078
88 | 2731566.618 | 1278109.2001
89 | 2731604.5606 | 1278135.3482
90 | 2731611.3373 | 1278146.2569
91 | 2731616.2986 | 1278127.9804
92 | 2731622.1299 | 1278163.6303
93 | 2731629.7663 | 1278027.6278
94 | 2731620.1925 | 1278012.2874
95 | 2731651.6866 | 1278211.2297

## line_std_types
| c_nf_per_km | r_ohm_per_km | x_ohm_per_km | max_i_ka | type | q_mm2 | alpha | voltage_rating
NAYY 4x50 SE | 210 | 0.642 | 0.083 | 0.142 | cs | 50 | 0.00403 | LV
NAYY 4x120 SE | 264 | 0.225 | 0.08 | 0.242 | cs | 120 | 0.00403 | LV
NAYY 4x150 SE | 261 | 0.208 | 0.08 | 0.27 | cs | 150 | 0.00403 | LV
NA2XS2Y 1x95 RM/25 12/20 kV | 216 | 0.313 | 0.132 | 0.252 | cs | 95 | 0.00403 | MV
NA2XS2Y 1x185 RM/25 12/20 kV | 273 | 0.161 | 0.117 | 0.362 | cs | 185 | 0.00403 | MV
NA2XS2Y 1x240 RM/25 12/20 kV | 304 | 0.122 | 0.112 | 0.421 | cs | 240 | 0.00403 | MV
NA2XS2Y 1x95 RM/25 6/10 kV | 315 | 0.313 | 0.123 | 0.249 | cs | 95 | 0.00403 | MV
NA2XS2Y 1x185 RM/25 6/10 kV | 406 | 0.161 | 0.11 | 0.358 | cs | 185 | 0.00403 | MV
NA2XS2Y 1x240 RM/25 6/10 kV | 456 | 0.122 | 0.105 | 0.416 | cs | 240 | 0.00403 | MV
NA2XS2Y 1x150 RM/25 12/20 kV | 250 | 0.206 | 0.116 | 0.319 | cs | 150 | 0.00403 | MV
NA2XS2Y 1x120 RM/25 12/20 kV | 230 | 0.253 | 0.119 | 0.283 | cs | 120 | 0.00403 | MV
NA2XS2Y 1x70 RM/25 12/20 kV | 190 | 0.443 | 0.132 | 0.22 | cs | 70 | 0.00403 | MV
NA2XS2Y 1x150 RM/25 6/10 kV | 360 | 0.206 | 0.11 | 0.315 | cs | 150 | 0.00403 | MV
NA2XS2Y 1x120 RM/25 6/10 kV | 340 | 0.253 | 0.113 | 0.28 | cs | 120 | 0.00403 | MV
NA2XS2Y 1x70 RM/25 6/10 kV | 280 | 0.443 | 0.123 | 0.217 | cs | 70 | 0.00403 | MV
N2XS(FL)2Y 1x120 RM/35 64/110 kV | 112 | 0.153 | 0.166 | 0.366 | cs | 120 | 0.00393 | HV
N2XS(FL)2Y 1x185 RM/35 64/110 kV | 125 | 0.099 | 0.156 | 0.457 | cs | 185 | 0.00393 | HV
N2XS(FL)2Y 1x240 RM/35 64/110 kV | 135 | 0.075 | 0.149 | 0.526 | cs | 240 | 0.00393 | HV
N2XS(FL)2Y 1x300 RM/35 64/110 kV | 144 | 0.06 | 0.144 | 0.588 | cs | 300 | 0.00393 | HV
15-AL1/3-ST1A 0.4 | 11 | 1.8769 | 0.35 | 0.105 | ol | 16 | 0.00403 | LV
24-AL1/4-ST1A 0.4 | 11.25 | 1.2012 | 0.335 | 0.14 | ol | 24 | 0.00403 | LV
48-AL1/8-ST1A 0.4 | 12.2 | 0.5939 | 0.3 | 0.21 | ol | 48 | 0.00403 | LV
94-AL1/15-ST1A 0.4 | 13.2 | 0.306 | 0.29 | 0.35 | ol | 94 | 0.00403 | LV
34-AL1/6-ST1A 10.0 | 9.7 | 0.8342 | 0.36 | 0.17 | ol | 34 | 0.00403 | MV
48-AL1/8-ST1A 10.0 | 10.1 | 0.5939 | 0.35 | 0.21 | ol | 48 | 0.00403 | MV
70-AL1/11-ST1A 10.0 | 10.4 | 0.4132 | 0.339 | 0.29 | ol | 70 | 0.00403 | MV
94-AL1/15-ST1A 10.0 | 10.75 | 0.306 | 0.33 | 0.35 | ol | 94 | 0.00403 | MV
122-AL1/20-ST1A 10.0 | 11.1 | 0.2376 | 0.323 | 0.41 | ol | 122 | 0.00403 | MV
149-AL1/24-ST1A 10.0 | 11.25 | 0.194 | 0.315 | 0.47 | ol | 149 | 0.00403 | MV
34-AL1/6-ST1A 20.0 | 9.15 | 0.8342 | 0.382 | 0.17 | ol | 34 | 0.00403 | MV
48-AL1/8-ST1A 20.0 | 9.5 | 0.5939 | 0.372 | 0.21 | ol | 48 | 0.00403 | MV
70-AL1/11-ST1A 20.0 | 9.7 | 0.4132 | 0.36 | 0.29 | ol | 70 | 0.00403 | MV
94-AL1/15-ST1A 20.0 | 10 | 0.306 | 0.35 | 0.35 | ol | 94 | 0.00403 | MV
122-AL1/20-ST1A 20.0 | 10.3 | 0.2376 | 0.344 | 0.41 | ol | 122 | 0.00403 | MV
149-AL1/24-ST1A 20.0 | 10.5 | 0.194 | 0.337 | 0.47 | ol | 149 | 0.00403 | MV
184-AL1/30-ST1A 20.0 | 10.75 | 0.1571 | 0.33 | 0.535 | ol | 184 | 0.00403 | MV
243-AL1/39-ST1A 20.0 | 11 | 0.1188 | 0.32 | 0.645 | ol | 243 | 0.00403 | MV
48-AL1/8-ST1A 110.0 | 8 | 0.5939 | 0.46 | 0.21 | ol | 48 | 0.00403 | HV
70-AL1/11-ST1A 110.0 | 8.4 | 0.4132 | 0.45 | 0.29 | ol | 70 | 0.00403 | HV
94-AL1/15-ST1A 110.0 | 8.65 | 0.306 | 0.44 | 0.35 | ol | 94 | 0.00403 | HV
122-AL1/20-ST1A 110.0 | 8.5 | 0.2376 | 0.43 | 0.41 | ol | 122 | 0.00403 | HV
149-AL1/24-ST1A 110.0 | 8.75 | 0.194 | 0.41 | 0.47 | ol | 149 | 0.00403 | HV
184-AL1/30-ST1A 110.0 | 8.8 | 0.1571 | 0.4 | 0.535 | ol | 184 | 0.00403 | HV
243-AL1/39-ST1A 110.0 | 9 | 0.1188 | 0.39 | 0.645 | ol | 243 | 0.00403 | HV
305-AL1/39-ST1A 110.0 | 9.2 | 0.0949 | 0.38 | 0.74 | ol | 305 | 0.00403 | HV
490-AL1/64-ST1A 110.0 | 9.75 | 0.059 | 0.37 | 0.96 | ol | 490 | 0.00403 | HV
679-AL1/86-ST1A 110.0 | 9.95 | 0.042 | 0.36 | 1.15 | ol | 679 | 0.00403 | HV
490-AL1/64-ST1A 220.0 | 10 | 0.059 | 0.285 | 0.96 | ol | 490 | 0.00403 | HV
679-AL1/86-ST1A 220.0 | 11.7 | 0.042 | 0.275 | 1.15 | ol | 679 | 0.00403 | HV
490-AL1/64-ST1A 380.0 | 11 | 0.059 | 0.253 | 0.96 | ol | 490 | 0.00403 | HV
679-AL1/86-ST1A 380.0 | 14.6 | 0.042 | 0.25 | 1.15 | ol | 679 | 0.00403 | HV

## trafo_std_types
| i0_percent | pfe_kw | vkr_percent | sn_mva | vn_lv_kv | vn_hv_kv | vk_percent | shift_degree | vector_group | tap_side | tap_neutral | tap_min | tap_max | tap_step_degree | tap_step_percent | tap_phase_shifter
160 MVA 380/110 kV | 0.06 | 60 | 0.25 | 160 | 110 | 380 | 12.2 | 0 | Yy0 | hv | 0 | -9 | 9 | 0 | 1.5 | FALSE
100 MVA 220/110 kV | 0.06 | 55 | 0.26 | 100 | 110 | 220 | 12 | 0 | Yy0 | hv | 0 | -9 | 9 | 0 | 1.5 | FALSE
63 MVA 110/20 kV | 0.04 | 22 | 0.32 | 63 | 20 | 110 | 18 | 150 | YNd5 | hv | 0 | -9 | 9 | 0 | 1.5 | FALSE
40 MVA 110/20 kV | 0.05 | 18 | 0.34 | 40 | 20 | 110 | 16.2 | 150 | YNd5 | hv | 0 | -9 | 9 | 0 | 1.5 | FALSE
25 MVA 110/20 kV | 0.07 | 14 | 0.41 | 25 | 20 | 110 | 12 | 150 | YNd5 | hv | 0 | -9 | 9 | 0 | 1.5 | FALSE
63 MVA 110/10 kV | 0.04 | 22 | 0.32 | 63 | 10 | 110 | 18 | 150 | YNd5 | hv | 0 | -9 | 9 | 0 | 1.5 | FALSE
40 MVA 110/10 kV | 0.05 | 18 | 0.34 | 40 | 10 | 110 | 16.2 | 150 | YNd5 | hv | 0 | -9 | 9 | 0 | 1.5 | FALSE
25 MVA 110/10 kV | 0.07 | 14 | 0.41 | 25 | 10 | 110 | 12 | 150 | YNd5 | hv | 0 | -9 | 9 | 0 | 1.5 | FALSE
0.25 MVA 20/0.4 kV | 0.32 | 0.8 | 1.44 | 0.25 | 0.4 | 20 | 6 | 150 | Yzn5 | hv | 0 | -2 | 2 | 0 | 2.5 | FALSE
0.4 MVA 20/0.4 kV | 0.3375 | 1.35 | 1.425 | 0.4 | 0.4 | 20 | 6 | 150 | Dyn5 | hv | 0 | -2 | 2 | 0 | 2.5 | FALSE
0.63 MVA 20/0.4 kV | 0.2619 | 1.65 | 1.206 | 0.63 | 0.4 | 20 | 6 | 150 | Dyn5 | hv | 0 | -2 | 2 | 0 | 2.5 | FALSE
0.25 MVA 10/0.4 kV | 0.24 | 0.6 | 1.2 | 0.25 | 0.4 | 10 | 4 | 150 | Dyn5 | hv | 0 | -2 | 2 | 0 | 2.5 | FALSE
0.4 MVA 10/0.4 kV | 0.2375 | 0.95 | 1.325 | 0.4 | 0.4 | 10 | 4 | 150 | Dyn5 | hv | 0 | -2 | 2 | 0 | 2.5 | FALSE
0.63 MVA 10/0.4 kV | 0.1873 | 1.18 | 1.0794 | 0.63 | 0.4 | 10 | 4 | 150 | Dyn5 | hv | 0 | -2 | 2 | 0 | 2.5 | FALSE

## trafo3w_std_types
| sn_hv_mva | sn_mv_mva | sn_lv_mva | vn_hv_kv | vn_mv_kv | vn_lv_kv | vk_hv_percent | vk_mv_percent | vk_lv_percent | vkr_hv_percent | vkr_mv_percent | vkr_lv_percent | pfe_kw | i0_percent | shift_mv_degree | shift_lv_degree | vector_group | tap_side | tap_neutral | tap_min | tap_max | tap_step_percent
63/25/38 MVA 110/20/10 kV | 63 | 25 | 38 | 110 | 20 | 10 | 10.4 | 10.4 | 10.4 | 0.28 | 0.32 | 0.35 | 35 | 0.89 | 0 | 0 | YN0yn0yn0 | hv | 0 | -10 | 10 | 1.2
63/25/38 MVA 110/10/10 kV | 63 | 25 | 38 | 110 | 10 | 10 | 10.4 | 10.4 | 10.4 | 0.28 | 0.32 | 0.35 | 35 | 0.89 | 0 | 0 | YN0yn0yn0 | hv | 0 | -10 | 10 | 1.2

## fuse_std_types
| fuse_type | i_rated_a | t_avg | t_min | t_total | x_avg | x_min | x_total
HV 100A | HV 100A | 100 | 0 | [10.0, 3.64, 0.854, 0.281, 0.1, 0.0531, 0.022, 0.01] | [10.0, 4.267, 1.21, 0.403, 0.1, 0.058, 0.022, 0.01] | 0 | [300.0, 350.0, 450.0, 550.0, 700.0, 850.0, 1200.0, 1752.0] | [600.0, 700.0, 900.0, 1150.0, 1665.0, 2000.0, 3000.0, 4313.0]
HV 10A | HV 10A | 10 | 0 | [10.0, 1675.0, 0.344, 0.156, 0.1, 0.0417, 0.0171, 0.01] | [10.0, 1.3, 0.3, 0.155, 0.1, 0.0555, 0.023, 0.01] | 0 | [30.0, 32.0, 35.0, 37.0, 39.0, 50.0, 70.0, 88.0] | [60.0, 70.0, 80.0, 87.0, 94.0, 110.0, 150.0, 216.0]
HV 125A | HV 125A | 125 | 0 | [10.0, 1.82, 0.344, 0.1, 0.0467, 0.0269, 0.01] | [10.0, 2.478, 0.426, 0.1, 0.0427, 0.0211, 0.01] | 0 | [375.0, 500.0, 700.0, 925.0, 1200.0, 1500.0, 2341.0] | [750.0, 1000.0, 1500.0, 2200.0, 3000.0, 4000.0, 5765.0]
HV 160A | HV 160A | 160 | 0 | [10.0, 4.15, 1.03, 0.198, 0.1, 0.051, 0.0172, 0.01] | [10.0, 2.3, 0.734, 0.274, 0.1, 0.046, 0.0177, 0.01] | 0 | [480.0, 550.0, 700.0, 1000.0, 1260.0, 1600.0, 2500.0, 3227.0] | [960.0, 1300.0, 1700.0, 2200.0, 2996.0, 4000.0, 6000.0, 7946.0]
HV 16A | HV 16A | 16 | 0 | [10.0, 0.352, 0.164, 0.1, 0.0649, 0.0342, 0.01] | [10.0, 2.34, 0.722, 0.181, 0.1, 0.055, 0.0296, 0.01] | 0 | [48.0, 60.0, 65.0, 71.0, 80.0, 100.0, 162.0] | [96.0, 110.0, 125.0, 150.0, 168.0, 200.0, 250.0, 398.0]
HV 200A | HV 200A | 200 | 0 | [10.0, 4.267, 1.21, 0.403, 0.1, 0.058, 0.022, 0.01] | [10.0, 3.73, 1.654, 0.328, 0.1, 0.0531, 0.019, 0.01] | 0 | [600.0, 700.0, 900.0, 1150.0, 1665.0, 2000.0, 3000.0, 4313.0] | [1200.0, 1500.0, 1800.0, 2700.0, 3960.0, 5000.0, 7500.0, 10620.0]
HV 20A | HV 20A | 20 | 0 | [10.0, 1.3, 0.3, 0.155, 0.1, 0.0555, 0.023, 0.01] | [10.0, 1.3, 0.161, 0.1, 0.0611, 0.0399, 0.0141, 0.01] | 0 | [60.0, 70.0, 80.0, 87.0, 94.0, 110.0, 150.0, 216.0] | [120.0, 150.0, 200.0, 223.0, 260.0, 300.0, 450.0, 532.0]
HV 25A | HV 25A | 25 | 0 | [10.0, 2.512, 0.833, 0.299, 0.1, 0.0372, 0.0223, 0.01] | [10.0, 3.125, 0.597, 0.198, 0.1, 0.0378, 0.022, 0.01] | 0 | [75.0, 82.0, 90.0, 100.0, 124.0, 170.0, 200.0, 289.0] | [150.0, 170.0, 210.0, 250.0, 294.0, 400.0, 500.0, 711.0]
HV 31.5A | HV 31.5A | 31.5 | 0 | [10.0, 2.34, 0.722, 0.181, 0.1, 0.055, 0.0296, 0.01] | [10.0, 2.84, 0.368, 0.164, 0.1, 0.0621, 0.0378, 0.0195, 0.01] | 0 | [95.0, 110.0, 125.0, 150.0, 165.0, 200.0, 250.0, 390.0] | [189.0, 220.0, 300.0, 350.0, 393.0, 450.0, 530.0, 700.0, 960.0]
HV 40A | HV 40A | 40 | 0 | [10.0, 1.3, 0.161, 0.1, 0.0611, 0.0399, 0.0141, 0.01] | [10.0, 2.05, 0.369, 0.198, 0.1, 0.051, 0.0298, 0.01] | 0 | [120.0, 150.0, 200.0, 223.0, 260.0, 300.0, 450.0, 532.0] | [240.0, 300.0, 400.0, 450.0, 530.0, 650.0, 800.0, 1311.0]
HV 50A | HV 50A | 50 | 0 | [10.0, 3.215, 0.597, 0.198, 0.1, 0.0378, 0.022, 0.01] | [10.0, 3.64, 0.854, 0.281, 0.1, 0.0531, 0.022, 0.01] | 0 | [150.0, 170.0, 210.0, 250.0, 294.0, 400.0, 500.0, 711.0] | [300.0, 350.0, 450.0, 550.0, 700.0, 850.0, 1200.0, 1752.0]
HV 6.3A | HV 6.3A | 6.3 | 0 | [10.0, 1.39, 0.344, 0.168, 0.1, 0.056, 0.0263, 0.01] | [10.0, 1.711, 0.516, 0.198, 0.1, 0.0634, 0.0303, 0.01] | 0 | [19.0, 19.5, 20.4, 20.8, 22.0, 25.0, 32.0, 48.0] | [38.0, 40.0, 43.0, 48.0, 53.0, 60.0, 75.0, 118.0]
HV 63A | HV 63A | 63 | 0 | [10.0, 2.84, 0.368, 0.164, 0.1, 0.0621, 0.0378, 0.0195, 0.01] | [10.0, 1.82, 0.344, 0.1, 0.0467, 0.0269, 0.01] | 0 | [189.0, 220.0, 300.0, 350.0, 393.0, 450.0, 530.0, 700.0, 961.0] | [378.0, 500.0, 700.0, 934.0, 1200.0, 1500.0, 2366.0]
HV 80A | HV 80A | 80 | 0 | [10.0, 2.05, 0.369, 0.198, 0.1, 0.051, 0.0298, 0.01] | [10.0, 4.15, 1.03, 0.198, 0.1, 0.051, 0.0172, 0.01] | 0 | [240.0, 300.0, 400.0, 450.0, 530.0, 650.0, 800.0, 1311.0] | [480.0, 550.0, 700.0, 1000.0, 1260.0, 1600.0, 2500.0, 3227.0]
Siemens NH-1-100 | Siemens NH-1-100 | 100 | [5400.0, 2000.0, 400.0, 20.0, 1.0, 0.2, 0.012, 0.004] | 0 | 0 | [150.0, 190.0, 250.0, 430.0, 900.0, 1250.0, 2700.0, 3600.0] | 0 | 0
Siemens NH-1-125 | Siemens NH-1-125 | 125 | [4800.0, 120.0, 7.0, 0.1, 0.004] | 0 | 0 | [180.0, 400.0, 740.0, 2000.0, 4250.0] | 0 | 0
Siemens NH-1-16 | Siemens NH-1-16 | 16 | [4000.0, 400.0, 2.0, 0.1, 0.04, 0.01] | 0 | 0 | [26.0, 35.0, 75.0, 150.0, 200.0, 300.0] | 0 | 0
Siemens NH-1-160 | Siemens NH-1-160 | 160 | [4800.0, 120.0, 7.0, 0.1, 0.004] | 0 | 0 | [210.0, 500.0, 900.0, 2300.0, 5000.0] | 0 | 0
Siemens NH-1-25 | Siemens NH-1-25 | 25 | [4000.0, 1000.0, 10.0, 0.2, 0.02, 0.01] | 0 | 0 | [40.0, 50.0, 100.0, 210.0, 400.0, 500.0] | 0 | 0
Siemens NH-1-50 | Siemens NH-1-50 | 50 | [4000.0, 40.0, 4.0, 1.0, 0.02, 0.01] | 0 | 0 | [86.0, 200.0, 300.0, 400.0, 1000.0, 1280.0] | 0 | 0
Siemens NH-1-63 | Siemens NH-1-63 | 63 | [4000.0, 100.0, 10.0, 2.0, 0.04, 0.01] | 0 | 0 | [100.0, 200.0, 300.0, 400.0, 1000.0, 1500.0] | 0 | 0
Siemens NH-1-80 | Siemens NH-1-80 | 80 | [4800.0, 120.0, 7.0, 0.1, 0.01] | 0 | 0 | [150.58, 250.0, 450.0, 1150.0, 2470.0] | 0 | 0
Siemens NH-2-1000 | Siemens NH-2-1000 | 1000 | [4800.0, 120.0, 7.0, 0.1, 0.004] | 0 | 0 | [1900.0, 3500.0, 8400.0, 24000.0, 52000.0] | 0 | 0
Siemens NH-2-200 | Siemens NH-2-200 | 200 | [4800.0, 120.0, 7.0, 0.1, 0.004] | 0 | 0 | [280.0, 650.0, 1200.0, 3000.0, 7000.0] | 0 | 0
Siemens NH-2-224 | Siemens NH-2-224 | 224 | [4800.0, 120.0, 7.0, 0.2, 0.04, 0.004] | 0 | 0 | [400.0, 750.0, 1453.0, 3025.0, 4315.0, 7600.0] | 0 | 0
Siemens NH-2-250 | Siemens NH-2-250 | 250 | [4800.0, 120.0, 7.0, 0.1, 0.004] | 0 | 0 | [450.0, 800.0, 1650.0, 4000.0, 8500.0] | 0 | 0
Siemens NH-2-315 | Siemens NH-2-315 | 315 | [4800.0, 120.0, 7.0, 0.1, 0.004] | 0 | 0 | [550.0, 920.0, 1900.0, 5000.0, 11000.0] | 0 | 0
Siemens NH-2-355 | Siemens NH-2-355 | 355 | [4800.0, 120.0, 6.0, 0.1, 0.004] | 0 | 0 | [650.0, 1116.27, 2350.0, 5840.0, 12790.0] | 0 | 0
Siemens NH-2-400 | Siemens NH-2-400 | 400 | [4800.0, 120.0, 7.0, 0.1, 0.004] | 0 | 0 | [720.0, 1350.0, 2800.0, 6500.0, 15000.0] | 0 | 0
Siemens NH-2-425 | Siemens NH-2-425 | 425 | [4800.0, 120.0, 7.0, 0.1, 0.004] | 0 | 0 | [850.0, 1500.0, 3050.0, 7500.0, 16500.0] | 0 | 0
Siemens NH-2-630 | Siemens NH-2-630 | 630 | [4800.0, 120.0, 7.0, 0.1, 0.004] | 0 | 0 | [1200.0, 2000.0, 4800.0, 12000.0, 26000.0] | 0 | 0

## dtypes
| element | column | dtype
0 | bus | name | object
1 | bus | vn_kv | float64
2 | bus | type | object
3 | bus | zone | object
4 | bus | in_service | bool
5 | load | name | object
6 | load | bus | uint32
7 | load | p_mw | float64
8 | load | q_mvar | float64
9 | load | const_z_percent | float64
10 | load | const_i_percent | float64
11 | load | sn_mva | float64
12 | load | scaling | float64
13 | load | in_service | bool
14 | load | type | object
15 | ext_grid | name | object
16 | ext_grid | bus | uint32
17 | ext_grid | vm_pu | float64
18 | ext_grid | va_degree | float64
19 | ext_grid | slack_weight | float64
20 | ext_grid | in_service | bool
21 | line | name | object
22 | line | std_type | object
23 | line | from_bus | uint32
24 | line | to_bus | uint32
25 | line | length_km | float64
26 | line | r_ohm_per_km | float64
27 | line | x_ohm_per_km | float64
28 | line | c_nf_per_km | float64
29 | line | g_us_per_km | float64
30 | line | max_i_ka | float64
31 | line | df | float64
32 | line | parallel | uint32
33 | line | type | object
34 | line | in_service | bool
35 | trafo | name | object
36 | trafo | std_type | object
37 | trafo | hv_bus | uint32
38 | trafo | lv_bus | uint32
39 | trafo | sn_mva | float64
40 | trafo | vn_hv_kv | float64
41 | trafo | vn_lv_kv | float64
42 | trafo | vk_percent | float64
43 | trafo | vkr_percent | float64
44 | trafo | pfe_kw | float64
45 | trafo | i0_percent | float64
46 | trafo | shift_degree | float64
47 | trafo | tap_side | object
48 | trafo | tap_neutral | int32
49 | trafo | tap_min | int32
50 | trafo | tap_max | int32
51 | trafo | tap_step_percent | float64
52 | trafo | tap_step_degree | float64
53 | trafo | tap_pos | int32
54 | trafo | tap_phase_shifter | bool
55 | trafo | parallel | uint32
56 | trafo | df | float64
57 | trafo | in_service | bool
58 | line_geodata | coords | object
59 | bus_geodata | x | float64
60 | bus_geodata | y | float64
61 | bus_geodata | coords | object

## parameters
| version | format_version | converged | OPF_converged | name | f_hz | sn_mva
0 | 2.14.6 | 2.14.0 | FALSE | FALSE |  | 50 | 1