## bus
| name | vn_kv | type | zone | in_service
0 | bus_LV_4671-53_0_3_node_0 | 0.4 | n |  | TRUE
1 | bus_LV_4671-53_0_3_node_1 | 0.4 | n |  | TRUE
2 | bus_LV_4671-53_0_3_node_2 | 0.4 | n |  | TRUE
3 | bus_LV_4671-53_0_3_node_40 | 0.4 | n |  | TRUE
4 | bus_LV_4671-53_0_3_node_3 | 0.4 | n |  | TRUE
5 | bus_LV_4671-53_0_3_node_12 | 0.4 | n |  | TRUE
6 | bus_LV_4671-53_0_3_node_41 | 0.4 | n |  | TRUE
7 | bus_LV_4671-53_0_3_node_13 | 0.4 | n |  | TRUE
8 | bus_LV_4671-53_0_3_node_6 | 0.4 | n |  | TRUE
9 | bus_LV_4671-53_0_3_node_4 | 0.4 | n |  | TRUE
10 | bus_LV_4671-53_0_3_node_5 | 0.4 | n |  | TRUE
11 | bus_LV_4671-53_0_3_node_67 | 0.4 | n |  | TRUE
12 | bus_LV_4671-53_0_3_node_84 | 0.4 | n |  | TRUE
13 | bus_LV_4671-53_0_3_node_7 | 0.4 | n |  | TRUE
14 | bus_LV_4671-53_0_3_node_8 | 0.4 | n |  | TRUE
15 | bus_LV_4671-53_0_3_node_9 | 0.4 | n |  | TRUE
16 | bus_LV_4671-53_0_3_node_10 | 0.4 | n |  | TRUE
17 | bus_LV_4671-53_0_3_node_11 | 0.4 | n |  | TRUE
18 | bus_LV_4671-53_0_3_node_101 | 0.4 | n |  | TRUE
19 | bus_LV_4671-53_0_3_node_27 | 0.4 | n |  | TRUE
20 | bus_LV_4671-53_0_3_node_88 | 0.4 | n |  | TRUE
21 | bus_LV_4671-53_0_3_node_28 | 0.4 | n |  | TRUE
22 | bus_LV_4671-53_0_3_node_17 | 0.4 | n |  | TRUE
23 | bus_LV_4671-53_0_3_node_96 | 0.4 | n |  | TRUE
24 | bus_LV_4671-53_0_3_node_15 | 0.4 | n |  | TRUE
25 | bus_LV_4671-53_0_3_node_77 | 0.4 | n |  | TRUE
26 | bus_LV_4671-53_0_3_node_59 | 0.4 | n |  | TRUE
27 | bus_LV_4671-53_0_3_node_98 | 0.4 | n |  | TRUE
28 | bus_LV_4671-53_0_3_node_99 | 0.4 | n |  | TRUE
29 | bus_LV_4671-53_0_3_node_14 | 0.4 | n |  | TRUE
30 | bus_LV_4671-53_0_3_node_16 | 0.4 | n |  | TRUE
31 | bus_LV_4671-53_0_3_node_97 | 0.4 | n |  | TRUE
32 | bus_LV_4671-53_0_3_node_18 | 0.4 | n |  | TRUE
33 | bus_LV_4671-53_0_3_node_58 | 0.4 | n |  | TRUE
34 | bus_LV_4671-53_0_3_node_102 | 0.4 | n |  | TRUE
35 | bus_LV_4671-53_0_3_node_82 | 0.4 | n |  | TRUE
36 | bus_LV_4671-53_0_3_node_56 | 0.4 | n |  | TRUE
37 | bus_LV_4671-53_0_3_node_57 | 0.4 | n |  | TRUE
38 | bus_LV_4671-53_0_3_node_19 | 0.4 | n |  | TRUE
39 | bus_LV_4671-53_0_3_node_20 | 0.4 | n |  | TRUE
40 | bus_LV_4671-53_0_3_node_21 | 0.4 | n |  | TRUE
41 | bus_LV_4671-53_0_3_node_22 | 0.4 | n |  | TRUE
42 | bus_LV_4671-53_0_3_node_23 | 0.4 | n |  | TRUE
43 | bus_LV_4671-53_0_3_node_61 | 0.4 | n |  | TRUE
44 | bus_LV_4671-53_0_3_node_86 | 0.4 | n |  | TRUE
45 | bus_LV_4671-53_0_3_node_60 | 0.4 | n |  | TRUE
46 | bus_LV_4671-53_0_3_node_85 | 0.4 | n |  | TRUE
47 | bus_LV_4671-53_0_3_node_24 | 0.4 | n |  | TRUE
48 | bus_LV_4671-53_0_3_node_25 | 0.4 | n |  | TRUE
49 | bus_LV_4671-53_0_3_node_26 | 0.4 | n |  | TRUE
50 | bus_LV_4671-53_0_3_node_75 | 0.4 | n |  | TRUE
51 | bus_LV_4671-53_0_3_node_73 | 0.4 | n |  | TRUE
52 | bus_LV_4671-53_0_3_node_83 | 0.4 | n |  | TRUE
53 | bus_LV_4671-53_0_3_node_74 | 0.4 | n |  | TRUE
54 | bus_LV_4671-53_0_3_node_29 | 0.4 | n |  | TRUE
55 | bus_LV_4671-53_0_3_node_30 | 0.4 | n |  | TRUE
56 | bus_LV_4671-53_0_3_node_31 | 0.4 | n |  | TRUE
57 | bus_LV_4671-53_0_3_node_32 | 0.4 | n |  | TRUE
58 | bus_LV_4671-53_0_3_node_33 | 0.4 | n |  | TRUE
59 | bus_LV_4671-53_0_3_node_72 | 0.4 | n |  | TRUE
60 | bus_LV_4671-53_0_3_node_76 | 0.4 | n |  | TRUE
61 | bus_LV_4671-53_0_3_node_87 | 0.4 | n |  | TRUE
62 | bus_LV_4671-53_0_3_node_34 | 0.4 | n |  | TRUE
63 | bus_LV_4671-53_0_3_node_35 | 0.4 | n |  | TRUE
64 | bus_LV_4671-53_0_3_node_36 | 0.4 | n |  | TRUE
65 | bus_LV_4671-53_0_3_node_37 | 0.4 | n |  | TRUE
66 | bus_LV_4671-53_0_3_node_38 | 0.4 | n |  | TRUE
67 | bus_LV_4671-53_0_3_node_39 | 0.4 | n |  | TRUE
68 | bus_LV_4671-53_0_3_node_91 | 0.4 | n |  | TRUE
69 | bus_LV_4671-53_0_3_node_46 | 0.4 | n |  | TRUE
70 | bus_LV_4671-53_0_3_node_90 | 0.4 | n |  | TRUE
71 | bus_LV_4671-53_0_3_node_94 | 0.4 | n |  | TRUE
72 | bus_LV_4671-53_0_3_node_45 | 0.4 | n |  | TRUE
73 | bus_LV_4671-53_0_3_node_44 | 0.4 | n |  | TRUE
74 | bus_LV_4671-53_0_3_node_43 | 0.4 | n |  | TRUE
75 | bus_LV_4671-53_0_3_node_89 | 0.4 | n |  | TRUE
76 | bus_LV_4671-53_0_3_node_42 | 0.4 | n |  | TRUE
77 | bus_LV_4671-53_0_3_node_48 | 0.4 | n |  | TRUE
78 | bus_LV_4671-53_0_3_node_47 | 0.4 | n |  | TRUE
79 | bus_LV_4671-53_0_3_node_49 | 0.4 | n |  | TRUE
80 | bus_LV_4671-53_0_3_node_50 | 0.4 | n |  | TRUE
81 | bus_LV_4671-53_0_3_node_53 | 0.4 | n |  | TRUE
82 | bus_LV_4671-53_0_3_node_81 | 0.4 | n |  | TRUE
83 | bus_LV_4671-53_0_3_node_55 | 0.4 | n |  | TRUE
84 | bus_LV_4671-53_0_3_node_51 | 0.4 | n |  | TRUE
85 | bus_LV_4671-53_0_3_node_80 | 0.4 | n |  | TRUE
86 | bus_LV_4671-53_0_3_node_52 | 0.4 | n |  | TRUE
87 | bus_LV_4671-53_0_3_node_54 | 0.4 | n |  | TRUE
88 | bus_LV_4671-53_0_3_node_62 | 0.4 | n |  | TRUE
89 | bus_LV_4671-53_0_3_node_63 | 0.4 | n |  | TRUE
90 | bus_LV_4671-53_0_3_node_64 | 0.4 | n |  | TRUE
91 | bus_LV_4671-53_0_3_node_65 | 0.4 | n |  | TRUE
92 | bus_LV_4671-53_0_3_node_66 | 0.4 | n |  | TRUE
93 | bus_LV_4671-53_0_3_node_69 | 0.4 | n |  | TRUE
94 | bus_LV_4671-53_0_3_node_68 | 0.4 | n |  | TRUE
95 | bus_LV_4671-53_0_3_node_70 | 0.4 | n |  | TRUE
96 | bus_LV_4671-53_0_3_node_71 | 0.4 | n |  | TRUE
97 | bus_LV_4671-53_0_3_node_92 | 0.4 | n |  | TRUE
98 | bus_LV_4671-53_0_3_node_95 | 0.4 | n |  | TRUE
99 | bus_LV_4671-53_0_3_node_79 | 0.4 | n |  | TRUE
100 | bus_LV_4671-53_0_3_node_93 | 0.4 | n |  | TRUE
101 | bus_MV_489_0_node_20 | 20 | n |  | TRUE

## load
| name | bus | p_mw | q_mvar | const_z_percent | const_i_percent | sn_mva | scaling | in_service | type
0 | LV_4671-53_0_3_load_0 | 0 | 0.010961 | 0.002747 | 0 | 0 |  | 1 | TRUE | wye
1 | LV_4671-53_0_3_load_40 | 3 | 0.0022069 | 0.00055311 | 0 | 0 |  | 1 | TRUE | wye
2 | LV_4671-53_0_3_load_3 | 4 | 0.00094879 | 0.00023779 | 0 | 0 |  | 1 | TRUE | wye
3 | LV_4671-53_0_3_load_41 | 6 | 0.0024037 | 0.00060243 | 0 | 0 |  | 1 | TRUE | wye
4 | LV_4671-53_0_3_load_4 | 9 | 0.022955 | 0.0057529 | 0 | 0 |  | 1 | TRUE | wye
5 | LV_4671-53_0_3_load_5 | 10 | 0.0027065 | 0.00067831 | 0 | 0 |  | 1 | TRUE | wye
6 | LV_4671-53_0_3_load_67 | 11 | 0.0062215 | 0.0015593 | 0 | 0 |  | 1 | TRUE | wye
7 | LV_4671-53_0_3_load_84 | 12 | 0.0049402 | 0.0012381 | 0 | 0 |  | 1 | TRUE | wye
8 | LV_4671-53_0_3_load_7 | 13 | 0.001775 | 0.00044486 | 0 | 0 |  | 1 | TRUE | wye
9 | LV_4671-53_0_3_load_8 | 14 | 0.0019495 | 0.00048859 | 0 | 0 |  | 1 | TRUE | wye
10 | LV_4671-53_0_3_load_9 | 15 | 0.0019477 | 0.00048813 | 0 | 0 |  | 1 | TRUE | wye
11 | LV_4671-53_0_3_load_10 | 16 | 0.001798 | 0.00045061 | 0 | 0 |  | 1 | TRUE | wye
12 | LV_4671-53_0_3_load_11 | 17 | 0.0018916 | 0.00047408 | 0 | 0 |  | 1 | TRUE | wye
13 | LV_4671-53_0_3_load_101 | 18 | 0.0018081 | 0.00045316 | 0 | 0 |  | 1 | TRUE | wye
14 | LV_4671-53_0_3_load_27 | 19 | 0.0014454 | 0.00036225 | 0 | 0 |  | 1 | TRUE | wye
15 | LV_4671-53_0_3_load_88 | 20 | 0.0019932 | 0.00049955 | 0 | 0 |  | 1 | TRUE | wye
16 | LV_4671-53_0_3_load_28 | 21 | 0.001565 | 0.00039222 | 0 | 0 |  | 1 | TRUE | wye
17 | LV_4671-53_0_3_load_17 | 22 | 0.0012321 | 0.00030879 | 0 | 0 |  | 1 | TRUE | wye
18 | LV_4671-53_0_3_load_15 | 24 | 0.0012319 | 0.00030874 | 0 | 0 |  | 1 | TRUE | wye
19 | LV_4671-53_0_3_load_77 | 25 | 0.0016234 | 0.00040686 | 0 | 0 |  | 1 | TRUE | wye
20 | LV_4671-53_0_3_load_98 | 27 | 0.010057 | 0.0025206 | 0 | 0 |  | 1 | TRUE | wye
21 | LV_4671-53_0_3_load_99 | 28 | 0.0093708 | 0.0023485 | 0 | 0 |  | 1 | TRUE | wye
22 | LV_4671-53_0_3_load_14 | 29 | 0.00085383 | 0.00021399 | 0 | 0 |  | 1 | TRUE | wye
23 | LV_4671-53_0_3_load_97 | 31 | 0.0017713 | 0.00044392 | 0 | 0 |  | 1 | TRUE | wye
24 | LV_4671-53_0_3_load_18 | 32 | 0.0023099 | 0.00057891 | 0 | 0 |  | 1 | TRUE | wye
25 | LV_4671-53_0_3_load_58 | 33 | 0.0020956 | 0.0005252 | 0 | 0 |  | 1 | TRUE | wye
26 | LV_4671-53_0_3_load_102 | 34 | 0.0026761 | 0.0006707 | 0 | 0 |  | 1 | TRUE | wye
27 | LV_4671-53_0_3_load_56 | 36 | 0.00089616 | 0.0002246 | 0 | 0 |  | 1 | TRUE | wye
28 | LV_4671-53_0_3_load_57 | 37 | 0.0010858 | 0.00027214 | 0 | 0 |  | 1 | TRUE | wye
29 | LV_4671-53_0_3_load_19 | 38 | 0.013201 | 0.0033085 | 0 | 0 |  | 1 | TRUE | wye
30 | LV_4671-53_0_3_load_20 | 39 | 0.010149 | 0.0025435 | 0 | 0 |  | 1 | TRUE | wye
31 | LV_4671-53_0_3_load_21 | 40 | 0.0052393 | 0.0013131 | 0 | 0 |  | 1 | TRUE | wye
32 | LV_4671-53_0_3_load_22 | 41 | 0.008604 | 0.0021564 | 0 | 0 |  | 1 | TRUE | wye
33 | LV_4671-53_0_3_load_60 | 45 | 0.0075082 | 0.0018817 | 0 | 0 |  | 1 | TRUE | wye
34 | LV_4671-53_0_3_load_85 | 46 | 0.012952 | 0.0032462 | 0 | 0 |  | 1 | TRUE | wye
35 | LV_4671-53_0_3_load_24 | 47 | 0.002644 | 0.00066264 | 0 | 0 |  | 1 | TRUE | wye
36 | LV_4671-53_0_3_load_25 | 48 | 0.00081886 | 0.00020523 | 0 | 0 |  | 1 | TRUE | wye
37 | LV_4671-53_0_3_load_75 | 50 | 0.00067345 | 0.00016878 | 0 | 0 |  | 1 | TRUE | wye
38 | LV_4671-53_0_3_load_73 | 51 | 0.0011827 | 0.00029641 | 0 | 0 |  | 1 | TRUE | wye
39 | LV_4671-53_0_3_load_83 | 52 | 0.003655 | 0.00091602 | 0 | 0 |  | 1 | TRUE | wye
40 | LV_4671-53_0_3_load_29 | 54 | 0.018745 | 0.0046978 | 0 | 0 |  | 1 | TRUE | wye
41 | LV_4671-53_0_3_load_30 | 55 | 0.0094824 | 0.0023765 | 0 | 0 |  | 1 | TRUE | wye
42 | LV_4671-53_0_3_load_33 | 58 | 0.015756 | 0.0039488 | 0 | 0 |  | 1 | TRUE | wye
43 | LV_4671-53_0_3_load_72 | 59 | 0.008479 | 0.002125 | 0 | 0 |  | 1 | TRUE | wye
44 | LV_4671-53_0_3_load_76 | 60 | 0.01656 | 0.0041504 | 0 | 0 |  | 1 | TRUE | wye
45 | LV_4671-53_0_3_load_87 | 61 | 0.0086612 | 0.0021707 | 0 | 0 |  | 1 | TRUE | wye
46 | LV_4671-53_0_3_load_34 | 62 | 0.0026441 | 0.00066267 | 0 | 0 |  | 1 | TRUE | wye
47 | LV_4671-53_0_3_load_35 | 63 | 0.0026744 | 0.00067027 | 0 | 0 |  | 1 | TRUE | wye
48 | LV_4671-53_0_3_load_38 | 66 | 0.011774 | 0.0029509 | 0 | 0 |  | 1 | TRUE | wye
49 | LV_4671-53_0_3_load_39 | 67 | 0.0018169 | 0.00045535 | 0 | 0 |  | 1 | TRUE | wye
50 | LV_4671-53_0_3_load_90 | 70 | 0.0018261 | 0.00045765 | 0 | 0 |  | 1 | TRUE | wye
51 | LV_4671-53_0_3_load_94 | 71 | 0.0036054 | 0.0009036 | 0 | 0 |  | 1 | TRUE | wye
52 | LV_4671-53_0_3_load_45 | 72 | 0.013184 | 0.0033042 | 0 | 0 |  | 1 | TRUE | wye
53 | LV_4671-53_0_3_load_44 | 73 | 0.0084739 | 0.0021238 | 0 | 0 |  | 1 | TRUE | wye
54 | LV_4671-53_0_3_load_43 | 74 | 0.010141 | 0.0025415 | 0 | 0 |  | 1 | TRUE | wye
55 | LV_4671-53_0_3_load_89 | 75 | 0.0018248 | 0.00045734 | 0 | 0 |  | 1 | TRUE | wye
56 | LV_4671-53_0_3_load_48 | 77 | 0.0011727 | 0.0002939 | 0 | 0 |  | 1 | TRUE | wye
57 | LV_4671-53_0_3_load_47 | 78 | 0.0021648 | 0.00054255 | 0 | 0 |  | 1 | TRUE | wye
58 | LV_4671-53_0_3_load_49 | 79 | 0.0013114 | 0.00032866 | 0 | 0 |  | 1 | TRUE | wye
59 | LV_4671-53_0_3_load_81 | 82 | 0.0031631 | 0.00079276 | 0 | 0 |  | 1 | TRUE | wye
60 | LV_4671-53_0_3_load_55 | 83 | 0.0033209 | 0.0008323 | 0 | 0 |  | 1 | TRUE | wye
61 | LV_4671-53_0_3_load_51 | 84 | 0.003565 | 0.00089346 | 0 | 0 |  | 1 | TRUE | wye
62 | LV_4671-53_0_3_load_80 | 85 | 0.003486 | 0.00087367 | 0 | 0 |  | 1 | TRUE | wye
63 | LV_4671-53_0_3_load_52 | 86 | 0.0033457 | 0.00083851 | 0 | 0 |  | 1 | TRUE | wye
64 | LV_4671-53_0_3_load_62 | 88 | 0.00095593 | 0.00023958 | 0 | 0 |  | 1 | TRUE | wye
65 | LV_4671-53_0_3_load_63 | 89 | 0.0013011 | 0.00032609 | 0 | 0 |  | 1 | TRUE | wye
66 | LV_4671-53_0_3_load_64 | 90 | 0.0015061 | 0.00037747 | 0 | 0 |  | 1 | TRUE | wye
67 | LV_4671-53_0_3_load_65 | 91 | 0.00056114 | 0.00014064 | 0 | 0 |  | 1 | TRUE | wye
68 | LV_4671-53_0_3_load_66 | 92 | 0.0015293 | 0.00038329 | 0 | 0 |  | 1 | TRUE | wye
69 | LV_4671-53_0_3_load_69 | 93 | 0.00088377 | 0.00022149 | 0 | 0 |  | 1 | TRUE | wye
70 | LV_4671-53_0_3_load_68 | 94 | 0.00053947 | 0.0001352 | 0 | 0 |  | 1 | TRUE | wye
71 | LV_4671-53_0_3_load_70 | 95 | 0.0016278 | 0.00040796 | 0 | 0 |  | 1 | TRUE | wye
72 | LV_4671-53_0_3_load_71 | 96 | 0.00064702 | 0.00016216 | 0 | 0 |  | 1 | TRUE | wye
73 | LV_4671-53_0_3_load_92 | 97 | 0.0028845 | 0.00072293 | 0 | 0 |  | 1 | TRUE | wye
74 | LV_4671-53_0_3_load_95 | 98 | 0.0036595 | 0.00091715 | 0 | 0 |  | 1 | TRUE | wye
75 | LV_4671-53_0_3_load_79 | 99 | 0.0060583 | 0.0015184 | 0 | 0 |  | 1 | TRUE | wye
76 | LV_4671-53_0_3_load_93 | 100 | 0.0064594 | 0.0016189 | 0 | 0 |  | 1 | TRUE | wye

## ext_grid
| name | bus | vm_pu | va_degree | slack_weight | in_service
0 |  | 66 | 1 | 0 | 1 | TRUE

## line
| name | std_type | from_bus | to_bus | length_km | r_ohm_per_km | x_ohm_per_km | c_nf_per_km | g_us_per_km | max_i_ka | df | parallel | type | in_service
0 | LV_4671-53_0_3_line_0 |  | 0 | 1 | 0.015089 | 0.125 | 0.08 | 261 | 0 | 0.364 | 1 | 1 | cs | TRUE
1 | LV_4671-53_0_3_line_1 |  | 1 | 2 | 0.034544 | 0.125 | 0.08 | 261 | 0 | 0.364 | 1 | 1 | cs | TRUE
2 | LV_4671-53_0_3_line_2 |  | 2 | 3 | 0.014326 | 0.125 | 0.08 | 261 | 0 | 0.364 | 1 | 1 | cs | TRUE
3 | LV_4671-53_0_3_line_3 |  | 3 | 6 | 0.02075 | 0.125 | 0.08 | 261 | 0 | 0.364 | 1 | 1 | cs | TRUE
4 | LV_4671-53_0_3_line_4 |  | 4 | 5 | 0.01942 | 0.125 | 0.08 | 261 | 0 | 0.364 | 1 | 1 | cs | TRUE
5 | LV_4671-53_0_3_line_5 |  | 5 | 7 | 0.025885 | 0.125 | 0.08 | 261 | 0 | 0.364 | 1 | 1 | cs | TRUE
6 | LV_4671-53_0_3_line_6 |  | 5 | 8 | 0.019327 | 0.125 | 0.08 | 261 | 0 | 0.364 | 1 | 1 | cs | TRUE
7 | LV_4671-53_0_3_line_7 |  | 6 | 76 | 0.011593 | 0.125 | 0.08 | 261 | 0 | 0.364 | 1 | 1 | cs | TRUE
8 | LV_4671-53_0_3_line_8 |  | 7 | 22 | 0.0090414 | 0.125 | 0.08 | 261 | 0 | 0.364 | 1 | 1 | cs | TRUE
9 | LV_4671-53_0_3_line_9 |  | 7 | 23 | 0.037177 | 0.125 | 0.08 | 261 | 0 | 0.364 | 1 | 1 | cs | TRUE
10 | LV_4671-53_0_3_line_10 |  | 8 | 11 | 0.015906 | 0.125 | 0.08 | 261 | 0 | 0.364 | 1 | 1 | cs | TRUE
11 | LV_4671-53_0_3_line_11 |  | 8 | 10 | 0.016893 | 0.125 | 0.08 | 261 | 0 | 0.364 | 1 | 1 | cs | TRUE
12 | LV_4671-53_0_3_line_12 |  | 9 | 10 | 0.03508 | 0.125 | 0.08 | 261 | 0 | 0.364 | 1 | 1 | cs | TRUE
13 | LV_4671-53_0_3_line_13 |  | 11 | 12 | 0.027673 | 0.125 | 0.08 | 261 | 0 | 0.364 | 1 | 1 | cs | TRUE
14 | LV_4671-53_0_3_line_14 |  | 13 | 14 | 0.0054927 | 0.125 | 0.08 | 261 | 0 | 0.364 | 1 | 3 | cs | TRUE
15 | LV_4671-53_0_3_line_15 |  | 13 | 15 | 0.0054354 | 0.125 | 0.08 | 261 | 0 | 0.364 | 1 | 3 | cs | TRUE
16 | LV_4671-53_0_3_line_16 |  | 14 | 16 | 0.018169 | 0.125 | 0.08 | 261 | 0 | 0.364 | 1 | 3 | cs | TRUE
17 | LV_4671-53_0_3_line_17 |  | 15 | 17 | 0.02359 | 0.125 | 0.08 | 261 | 0 | 0.364 | 1 | 3 | cs | TRUE
18 | LV_4671-53_0_3_line_18 |  | 16 | 18 | 0.0089098 | 0.125 | 0.08 | 261 | 0 | 0.364 | 1 | 3 | cs | TRUE
19 | LV_4671-53_0_3_line_19 |  | 17 | 19 | 0.005097 | 0.125 | 0.08 | 261 | 0 | 0.364 | 1 | 3 | cs | TRUE
20 | LV_4671-53_0_3_line_20 |  | 18 | 20 | 0.008842 | 0.125 | 0.08 | 261 | 0 | 0.364 | 1 | 3 | cs | TRUE
21 | LV_4671-53_0_3_line_21 |  | 19 | 21 | 0.022557 | 0.125 | 0.08 | 261 | 0 | 0.364 | 1 | 2 | cs | TRUE
22 | LV_4671-53_0_3_line_22 |  | 20 | 76 | 0.011307 | 0.125 | 0.08 | 261 | 0 | 0.364 | 1 | 3 | cs | TRUE
23 | LV_4671-53_0_3_line_23 |  | 21 | 35 | 0.045863 | 0.125 | 0.08 | 261 | 0 | 0.364 | 1 | 2 | cs | TRUE
24 | LV_4671-53_0_3_line_24 |  | 22 | 24 | 0.010242 | 0.125 | 0.08 | 261 | 0 | 0.364 | 1 | 1 | cs | TRUE
25 | LV_4671-53_0_3_line_25 |  | 23 | 27 | 0.031877 | 0.125 | 0.08 | 261 | 0 | 0.364 | 1 | 1 | cs | TRUE
26 | LV_4671-53_0_3_line_26 |  | 23 | 25 | 0.015589 | 0.125 | 0.08 | 261 | 0 | 0.364 | 1 | 1 | cs | TRUE
27 | LV_4671-53_0_3_line_27 |  | 25 | 26 | 0.038081 | 0.125 | 0.08 | 261 | 0 | 0.364 | 1 | 1 | cs | TRUE
28 | LV_4671-53_0_3_line_28 |  | 26 | 37 | 0.010178 | 0.125 | 0.08 | 261 | 0 | 0.364 | 1 | 1 | cs | TRUE
29 | LV_4671-53_0_3_line_29 |  | 27 | 28 | 0.032804 | 0.125 | 0.08 | 261 | 0 | 0.364 | 1 | 1 | cs | TRUE
30 | LV_4671-53_0_3_line_30 |  | 29 | 30 | 0.015839 | 0.125 | 0.08 | 261 | 0 | 0.364 | 1 | 1 | cs | TRUE
31 | LV_4671-53_0_3_line_31 |  | 29 | 31 | 0.028513 | 0.125 | 0.08 | 261 | 0 | 0.364 | 1 | 1 | cs | TRUE
32 | LV_4671-53_0_3_line_32 |  | 30 | 32 | 0.03111 | 0.125 | 0.08 | 261 | 0 | 0.364 | 1 | 1 | cs | TRUE
33 | LV_4671-53_0_3_line_33 |  | 30 | 33 | 0.0377 | 0.125 | 0.08 | 261 | 0 | 0.364 | 1 | 1 | cs | TRUE
34 | LV_4671-53_0_3_line_34 |  | 30 | 34 | 0.062042 | 0.125 | 0.08 | 261 | 0 | 0.364 | 1 | 1 | cs | TRUE
35 | LV_4671-53_0_3_line_35 |  | 32 | 35 | 0.016169 | 0.125 | 0.08 | 261 | 0 | 0.364 | 1 | 1 | cs | TRUE
36 | LV_4671-53_0_3_line_36 |  | 33 | 36 | 0.022933 | 0.125 | 0.08 | 261 | 0 | 0.364 | 1 | 1 | cs | TRUE
37 | LV_4671-53_0_3_line_37 |  | 36 | 37 | 0.0089824 | 0.125 | 0.08 | 261 | 0 | 0.364 | 1 | 1 | cs | TRUE
38 | LV_4671-53_0_3_line_38 |  | 38 | 39 | 0.024257 | 0.125 | 0.08 | 261 | 0 | 0.364 | 1 | 1 | cs | TRUE
39 | LV_4671-53_0_3_line_39 |  | 38 | 40 | 0.0087655 | 0.125 | 0.08 | 261 | 0 | 0.364 | 1 | 1 | cs | TRUE
40 | LV_4671-53_0_3_line_40 |  | 39 | 41 | 0.028129 | 0.125 | 0.08 | 261 | 0 | 0.364 | 1 | 1 | cs | TRUE
41 | LV_4671-53_0_3_line_41 |  | 40 | 42 | 0.017272 | 0.125 | 0.08 | 261 | 0 | 0.364 | 1 | 2 | cs | TRUE
42 | LV_4671-53_0_3_line_42 |  | 41 | 43 | 0.016741 | 0.125 | 0.08 | 261 | 0 | 0.364 | 1 | 1 | cs | TRUE
43 | LV_4671-53_0_3_line_43 |  | 42 | 44 | 0.03648 | 0.125 | 0.08 | 261 | 0 | 0.364 | 1 | 3 | cs | TRUE
44 | LV_4671-53_0_3_line_44 |  | 43 | 45 | 0.045497 | 0.125 | 0.08 | 261 | 0 | 0.364 | 1 | 1 | cs | TRUE
45 | LV_4671-53_0_3_line_45 |  | 44 | 46 | 0.038593 | 0.125 | 0.08 | 261 | 0 | 0.364 | 1 | 3 | cs | TRUE
46 | LV_4671-53_0_3_line_46 |  | 46 | 87 | 0.0025762 | 0.125 | 0.08 | 261 | 0 | 0.364 | 1 | 3 | cs | TRUE
47 | LV_4671-53_0_3_line_47 |  | 47 | 48 | 0.040985 | 0.125 | 0.08 | 261 | 0 | 0.364 | 1 | 1 | cs | TRUE
48 | LV_4671-53_0_3_line_48 |  | 48 | 49 | 0.021368 | 0.125 | 0.08 | 261 | 0 | 0.364 | 1 | 1 | cs | TRUE
49 | LV_4671-53_0_3_line_49 |  | 49 | 50 | 0.017882 | 0.125 | 0.08 | 261 | 0 | 0.364 | 1 | 1 | cs | TRUE
50 | LV_4671-53_0_3_line_50 |  | 49 | 51 | 0.016114 | 0.125 | 0.08 | 261 | 0 | 0.364 | 1 | 1 | cs | TRUE
51 | LV_4671-53_0_3_line_51 |  | 50 | 52 | 0.033665 | 0.125 | 0.08 | 261 | 0 | 0.364 | 1 | 1 | cs | TRUE
52 | LV_4671-53_0_3_line_52 |  | 51 | 53 | 0.035719 | 0.125 | 0.08 | 261 | 0 | 0.364 | 1 | 1 | cs | TRUE
53 | LV_4671-53_0_3_line_53 |  | 53 | 91 | 0.0088684 | 0.125 | 0.08 | 261 | 0 | 0.364 | 1 | 1 | cs | TRUE
54 | LV_4671-53_0_3_line_54 |  | 54 | 55 | 0.018994 | 0.125 | 0.08 | 261 | 0 | 0.364 | 1 | 1 | cs | TRUE
55 | LV_4671-53_0_3_line_55 |  | 54 | 56 | 0.021352 | 0.125 | 0.08 | 261 | 0 | 0.364 | 1 | 1 | cs | TRUE
56 | LV_4671-53_0_3_line_56 |  | 55 | 57 | 0.013527 | 0.125 | 0.08 | 261 | 0 | 0.364 | 1 | 1 | cs | TRUE
57 | LV_4671-53_0_3_line_57 |  | 56 | 58 | 0.029697 | 0.125 | 0.08 | 261 | 0 | 0.364 | 1 | 1 | cs | TRUE
58 | LV_4671-53_0_3_line_58 |  | 57 | 59 | 0.072517 | 0.125 | 0.08 | 261 | 0 | 0.364 | 1 | 2 | cs | TRUE
59 | LV_4671-53_0_3_line_59 |  | 58 | 60 | 2.0632e-05 | 0.125 | 0.08 | 261 | 0 | 0.364 | 1 | 1 | cs | TRUE
60 | LV_4671-53_0_3_line_60 |  | 59 | 61 | 0.019789 | 0.125 | 0.08 | 261 | 0 | 0.364 | 1 | 3 | cs | TRUE
61 | LV_4671-53_0_3_line_61 |  | 61 | 87 | 0.018611 | 0.125 | 0.08 | 261 | 0 | 0.364 | 1 | 3 | cs | TRUE
62 | LV_4671-53_0_3_line_62 |  | 62 | 63 | 0.014965 | 0.125 | 0.08 | 261 | 0 | 0.364 | 1 | 1 | cs | TRUE
63 | LV_4671-53_0_3_line_63 |  | 62 | 64 | 0.026591 | 0.125 | 0.08 | 261 | 0 | 0.364 | 1 | 1 | cs | TRUE
64 | LV_4671-53_0_3_line_64 |  | 63 | 65 | 0.011128 | 0.125 | 0.08 | 261 | 0 | 0.364 | 1 | 1 | cs | TRUE
65 | LV_4671-53_0_3_line_65 |  | 64 | 66 | 0.0059707 | 0.125 | 0.08 | 261 | 0 | 0.364 | 1 | 3 | cs | TRUE
66 | LV_4671-53_0_3_line_66 |  | 64 | 67 | 0.021448 | 0.125 | 0.08 | 261 | 0 | 0.364 | 1 | 3 | cs | TRUE
67 | LV_4671-53_0_3_line_67 |  | 65 | 68 | 0.027236 | 0.125 | 0.08 | 261 | 0 | 0.364 | 1 | 1 | cs | TRUE
68 | LV_4671-53_0_3_line_68 |  | 65 | 69 | 0.033026 | 0.125 | 0.08 | 261 | 0 | 0.364 | 1 | 1 | cs | TRUE
69 | LV_4671-53_0_3_line_69 |  | 67 | 70 | 0.011504 | 0.125 | 0.08 | 261 | 0 | 0.364 | 1 | 3 | cs | TRUE
70 | LV_4671-53_0_3_line_70 |  | 68 | 71 | 0.0067987 | 0.125 | 0.08 | 261 | 0 | 0.364 | 1 | 1 | cs | TRUE
71 | LV_4671-53_0_3_line_71 |  | 69 | 72 | 0.016501 | 0.125 | 0.08 | 261 | 0 | 0.364 | 1 | 1 | cs | TRUE
72 | LV_4671-53_0_3_line_72 |  | 70 | 75 | 0.0096204 | 0.125 | 0.08 | 261 | 0 | 0.364 | 1 | 3 | cs | TRUE
73 | LV_4671-53_0_3_line_73 |  | 71 | 100 | 0.019147 | 0.125 | 0.08 | 261 | 0 | 0.364 | 1 | 1 | cs | TRUE
74 | LV_4671-53_0_3_line_74 |  | 72 | 74 | 0.01875 | 0.125 | 0.08 | 261 | 0 | 0.364 | 1 | 1 | cs | TRUE
75 | LV_4671-53_0_3_line_75 |  | 73 | 74 | 0.015882 | 0.125 | 0.08 | 261 | 0 | 0.364 | 1 | 1 | cs | TRUE
76 | LV_4671-53_0_3_line_76 |  | 75 | 83 | 0.010602 | 0.125 | 0.08 | 261 | 0 | 0.364 | 1 | 3 | cs | TRUE
77 | LV_4671-53_0_3_line_77 |  | 76 | 77 | 0.0078956 | 0.125 | 0.08 | 261 | 0 | 0.364 | 1 | 3 | cs | TRUE
78 | LV_4671-53_0_3_line_78 |  | 77 | 78 | 0.022024 | 0.125 | 0.08 | 261 | 0 | 0.364 | 1 | 3 | cs | TRUE
79 | LV_4671-53_0_3_line_79 |  | 78 | 79 | 0.0036445 | 0.125 | 0.08 | 261 | 0 | 0.364 | 1 | 3 | cs | TRUE
80 | LV_4671-53_0_3_line_80 |  | 79 | 80 | 0.017932 | 0.125 | 0.08 | 261 | 0 | 0.364 | 1 | 3 | cs | TRUE
81 | LV_4671-53_0_3_line_81 |  | 80 | 81 | 0.014913 | 0.125 | 0.08 | 261 | 0 | 0.364 | 1 | 3 | cs | TRUE
82 | LV_4671-53_0_3_line_82 |  | 80 | 82 | 0.032031 | 0.125 | 0.08 | 261 | 0 | 0.364 | 1 | 1 | cs | TRUE
83 | LV_4671-53_0_3_line_83 |  | 81 | 83 | 0.0096236 | 0.125 | 0.08 | 261 | 0 | 0.364 | 1 | 3 | cs | TRUE
84 | LV_4671-53_0_3_line_84 |  | 81 | 84 | 0.017416 | 0.125 | 0.08 | 261 | 0 | 0.364 | 1 | 3 | cs | TRUE
85 | LV_4671-53_0_3_line_85 |  | 82 | 85 | 0.012161 | 0.125 | 0.08 | 261 | 0 | 0.364 | 1 | 1 | cs | TRUE
86 | LV_4671-53_0_3_line_86 |  | 84 | 86 | 0.0046384 | 0.125 | 0.08 | 261 | 0 | 0.364 | 1 | 3 | cs | TRUE
87 | LV_4671-53_0_3_line_87 |  | 85 | 99 | 0.0056279 | 0.125 | 0.08 | 261 | 0 | 0.364 | 1 | 1 | cs | TRUE
88 | LV_4671-53_0_3_line_88 |  | 86 | 87 | 0.007345 | 0.125 | 0.08 | 261 | 0 | 0.364 | 1 | 3 | cs | TRUE
89 | LV_4671-53_0_3_line_89 |  | 88 | 89 | 0.005502 | 0.125 | 0.08 | 261 | 0 | 0.364 | 1 | 1 | cs | TRUE
90 | LV_4671-53_0_3_line_90 |  | 88 | 90 | 0.015056 | 0.125 | 0.08 | 261 | 0 | 0.364 | 1 | 1 | cs | TRUE
91 | LV_4671-53_0_3_line_91 |  | 89 | 91 | 0.029968 | 0.125 | 0.08 | 261 | 0 | 0.364 | 1 | 1 | cs | TRUE
92 | LV_4671-53_0_3_line_92 |  | 90 | 92 | 0.011992 | 0.125 | 0.08 | 261 | 0 | 0.364 | 1 | 1 | cs | TRUE
93 | LV_4671-53_0_3_line_93 |  | 92 | 93 | 0.030777 | 0.125 | 0.08 | 261 | 0 | 0.364 | 1 | 1 | cs | TRUE
94 | LV_4671-53_0_3_line_94 |  | 93 | 94 | 0.017959 | 0.125 | 0.08 | 261 | 0 | 0.364 | 1 | 1 | cs | TRUE
95 | LV_4671-53_0_3_line_95 |  | 94 | 95 | 0.013254 | 0.125 | 0.08 | 261 | 0 | 0.364 | 1 | 1 | cs | TRUE
96 | LV_4671-53_0_3_line_96 |  | 95 | 96 | 0.011309 | 0.125 | 0.08 | 261 | 0 | 0.364 | 1 | 1 | cs | TRUE
97 | LV_4671-53_0_3_line_97 |  | 96 | 97 | 0.018299 | 0.125 | 0.08 | 261 | 0 | 0.364 | 1 | 1 | cs | TRUE
98 | LV_4671-53_0_3_line_98 |  | 97 | 98 | 0.022904 | 0.125 | 0.08 | 261 | 0 | 0.364 | 1 | 1 | cs | TRUE
99 | LV_4671-53_0_3_line_99 |  | 98 | 100 | 0.02166 | 0.125 | 0.08 | 261 | 0 | 0.364 | 1 | 1 | cs | TRUE

## trafo
| name | std_type | hv_bus | lv_bus | sn_mva | vn_hv_kv | vn_lv_kv | vk_percent | vkr_percent | pfe_kw | i0_percent | shift_degree | tap_side | tap_neutral | tap_min | tap_max | tap_step_percent | tap_step_degree | tap_pos | tap_phase_shifter | parallel | df | in_service
0 | LV_4671-53_0_3_trafo_38 | 0.63 MVA 20/0.4 kV | 101 | 66 | 0.63 | 20 | 0.4 | 6 | 1.206 | 1.65 | 0.2619 | 150 | hv | 0 | -2 | 2 | 2.5 | 0 | 0 | FALSE | 1 | 1 | TRUE

## line_geodata
| x0 | y0 | x1 | y1 | x2 | y2 | x3 | y3 | x4 | y4
0 | 2729200.062 | 1278543.4733 | 2729204.4494 | 1278548.363 | 2729210.1521 | 1278551.8802 | 2729211.8682 | 1278552.4848
1 | 2729200.062 | 1278543.4733 | 2729197.3025 | 1278549.6967 | 2729192.3281 | 1278566.7821 | 2729187.76 | 1278575.624
2 | 2729187.76 | 1278575.624 | 2729182.366 | 1278570.0227 | 2729176.4051 | 1278567.3083
3 | 2729176.4051 | 1278567.3083 | 2729176.1819 | 1278567.2067 | 2729165.6817 | 1278567.2213 | 2729155.8458 | 1278569.0496
4 | 2729206.6915 | 1278456.7229 | 2729203.9093 | 1278469.4633 | 2729202.7633 | 1278475.7394
5 | 2729206.6915 | 1278456.7229 | 2729205.0117 | 1278444.2073 | 2729203.2351 | 1278436.1049 | 2729202.1765 | 1278431.2548
6 | 2729206.6915 | 1278456.7229 | 2729225.7543 | 1278453.2149
7 | 2729145.5079 | 1278574.1196 | 2729154.0673 | 1278569.3802 | 2729155.8458 | 1278569.0496
8 | 2729202.1765 | 1278431.2548 | 2729193.5336 | 1278433.9095
9 | 2729202.1765 | 1278431.2548 | 2729206.0687 | 1278394.2819
10 | 2729225.7543 | 1278453.2149 | 2729240.8903 | 1278448.3245
11 | 2729225.7543 | 1278453.2149 | 2729226.2052 | 1278470.102
12 | 2729230.8149 | 1278504.754 | 2729226.5673 | 1278483.6623 | 2729226.2052 | 1278470.102
13 | 2729240.8903 | 1278448.3245 | 2729256.5709 | 1278443.2581 | 2729267.7597 | 1278443.5961
14 | 2729141.8117 | 1278521.5749 | 2729142.4027 | 1278527.0357
15 | 2729141.8117 | 1278521.5749 | 2729141.2269 | 1278516.171
16 | 2729142.4027 | 1278527.0357 | 2729144.3576 | 1278545.099
17 | 2729141.2269 | 1278516.171 | 2729138.6888 | 1278492.7181
18 | 2729145.0218 | 1278553.9766 | 2729144.9368 | 1278550.4507 | 2729144.3576 | 1278545.099
19 | 2729138.1404 | 1278487.6507 | 2729138.6888 | 1278492.7181
20 | 2729145.2351 | 1278562.8161 | 2729145.0218 | 1278553.9766
21 | 2729133.8921 | 1278465.7222 | 2729136.3549 | 1278471.1524 | 2729138.1404 | 1278487.6507
22 | 2729145.5079 | 1278574.1196 | 2729145.2351 | 1278562.8161
23 | 2729109.8263 | 1278427.0844 | 2729120.6712 | 1278441.191 | 2729126.7732 | 1278449.1323 | 2729131.25 | 1278459.8963 | 2729133.8921 | 1278465.7222
24 | 2729193.5336 | 1278433.9095 | 2729183.7434 | 1278436.9166
25 | 2729206.0687 | 1278394.2819 | 2729235.0716 | 1278381.0532
26 | 2729206.0687 | 1278394.2819 | 2729200.3437 | 1278379.782
27 | 2729195.5733 | 1278342.2903 | 2729197.5949 | 1278372.8198 | 2729200.3437 | 1278379.782
28 | 2729195.5733 | 1278342.2903 | 2729186.6743 | 1278347.2291
29 | 2729235.0716 | 1278381.0532 | 2729264.9178 | 1278367.4398
30 | 2729135.0817 | 1278392.0476 | 2729145.1414 | 1278404.2814
31 | 2729145.1414 | 1278404.2814 | 2729170.7528 | 1278391.7505
32 | 2729135.0817 | 1278392.0476 | 2729134.8006 | 1278394.5883 | 2729127.2564 | 1278397.2369 | 2729120.7119 | 1278401.5979 | 2729114.0192 | 1278412.3841
33 | 2729135.0817 | 1278392.0476 | 2729158.7706 | 1278362.7197
34 | 2729135.0817 | 1278392.0476 | 2729124.5155 | 1278330.9124
35 | 2729109.8263 | 1278427.0844 | 2729113.1273 | 1278423.9313 | 2729113.2681 | 1278417.506 | 2729114.0192 | 1278412.3841
36 | 2729178.8216 | 1278351.5901 | 2729177.9968 | 1278352.0482 | 2729163.0911 | 1278360.3188 | 2729158.7706 | 1278362.7197
37 | 2729178.8216 | 1278351.5901 | 2729186.1459 | 1278347.5223 | 2729186.6743 | 1278347.2291
38 | 2729076.007 | 1278689.0864 | 2729069.5592 | 1278672.5865 | 2729066.8486 | 1278666.6325 | 2729066.8486 | 1278666.6325
39 | 2729058.7215 | 1278664.6214 | 2729062.6914 | 1278664.2726 | 2729066.8486 | 1278666.6325
40 | 2729091.2703 | 1278704.4207 | 2729086.3683 | 1278693.6971 | 2729078.9119 | 1278696.8147 | 2729077.1957 | 1278692.1282 | 2729076.007 | 1278689.0864
41 | 2729041.516 | 1278666.1334 | 2729058.7215 | 1278664.6214
42 | 2729097.5027 | 1278719.9552 | 2729092.2279 | 1278706.5156 | 2729091.2703 | 1278704.4207
43 | 2729041.516 | 1278666.1334 | 2729038.4036 | 1278629.7855
44 | 2729097.5027 | 1278719.9552 | 2729119.5575 | 1278710.8847 | 2729128.7329 | 1278691.2757
45 | 2729038.4036 | 1278629.7855 | 2729052.6679 | 1278619.532 | 2729067.7098 | 1278609.8072 | 2729069.893 | 1278607.5861
46 | 2729070.646 | 1278605.1224 | 2729069.893 | 1278607.5861
47 | 2728847.1281 | 1278282.8985 | 2728806.2338 | 1278285.6266
48 | 2728868.4486 | 1278281.4761 | 2728847.1281 | 1278282.8985
49 | 2728868.4486 | 1278281.4761 | 2728870.3479 | 1278299.2565
50 | 2728868.4486 | 1278281.4761 | 2728884.3055 | 1278278.6073
51 | 2728877.9284 | 1278331.8034 | 2728874.9619 | 1278325.9728 | 2728870.8195 | 1278303.6717 | 2728870.3479 | 1278299.2565
52 | 2728919.4536 | 1278272.2483 | 2728884.3055 | 1278278.6073
53 | 2728919.4536 | 1278272.2483 | 2728921.9132 | 1278280.7688
54 | 2728991.7512 | 1278597.9008 | 2728984.0961 | 1278580.5175
55 | 2728975.4906 | 1278560.976 | 2728984.0961 | 1278580.5175
56 | 2728979.3732 | 1278603.3577 | 2728991.7512 | 1278597.9008
57 | 2728975.4906 | 1278560.976 | 2728986.1304 | 1278554.925 | 2728978.7931 | 1278539.0852
58 | 2728979.3732 | 1278603.3577 | 2728987.4243 | 1278622.519 | 2728998.3846 | 1278630.3218 | 2729009.8579 | 1278628.0817 | 2729034.8323 | 1278618.956
59 | 2728978.7931 | 1278539.0852 | 2728978.7844 | 1278539.0665
60 | 2729053.3999 | 1278612.1143 | 2729051.6122 | 1278612.8246 | 2729034.8323 | 1278618.956
61 | 2729070.646 | 1278605.1224 | 2729066.7609 | 1278606.8057 | 2729053.3999 | 1278612.1143
62 | 2729085.3774 | 1278501.7829 | 2729085.1593 | 1278501.1499 | 2729079.8134 | 1278488.5429 | 2729079.5195 | 1278488.0178
63 | 2729092.6962 | 1278527.307 | 2729089.8234 | 1278514.6874 | 2729085.3774 | 1278501.7829
64 | 2729074.0848 | 1278478.3076 | 2729079.5195 | 1278488.0178
65 | 2729092.6962 | 1278527.307 | 2729087.6943 | 1278530.5674 | 2729087.6943 | 1278530.5674
66 | 2729092.6962 | 1278527.307 | 2729093.5736 | 1278531.1744 | 2729094.7306 | 1278539.0852 | 2729095.297 | 1278548.2287 | 2729095.2925 | 1278548.5549
67 | 2729056.8466 | 1278457.1988 | 2729063.6836 | 1278465.9013 | 2729070.9528 | 1278474.0905 | 2729074.0848 | 1278478.3076
68 | 2729074.0848 | 1278478.3076 | 2729043.0533 | 1278489.8622
69 | 2729095.2925 | 1278548.5549 | 2729095.1844 | 1278556.4565 | 2729094.8042 | 1278560.0379
70 | 2729056.8466 | 1278457.1988 | 2729052.2046 | 1278452.2314
71 | 2729043.0533 | 1278489.8622 | 2729051.4078 | 1278504.0921
72 | 2729093.7886 | 1278569.6045 | 2729094.8042 | 1278560.0379
73 | 2729039.1319 | 1278438.2422 | 2729052.2046 | 1278452.2314
74 | 2729041.0263 | 1278518.6078 | 2729040.7176 | 1278515.5249 | 2729051.4078 | 1278504.0921
75 | 2729041.0263 | 1278518.6078 | 2729042.0313 | 1278528.6442 | 2729043.9498 | 1278534.1129
76 | 2729094.3336 | 1278580.1487 | 2729094.2 | 1278579.0903 | 2729093.5081 | 1278572.2463 | 2729093.7886 | 1278569.6045
77 | 2729145.5079 | 1278574.1196 | 2729138.9479 | 1278578.5136
78 | 2729120.6494 | 1278590.7702 | 2729138.9479 | 1278578.5136
79 | 2729120.6494 | 1278590.7702 | 2729117.6214 | 1278592.7984
80 | 2729102.7228 | 1278602.7776 | 2729117.6214 | 1278592.7984
81 | 2729102.7228 | 1278602.7776 | 2729095.5385 | 1278589.6966
82 | 2729102.7228 | 1278602.7776 | 2729120.2346 | 1278629.5981
83 | 2729095.5385 | 1278589.6966 | 2729094.3336 | 1278580.1487
84 | 2729095.5385 | 1278589.6966 | 2729089.4864 | 1278592.1776 | 2729080.5227 | 1278598.3364
85 | 2729127.1843 | 1278639.5561 | 2729125.2222 | 1278637.237 | 2729120.2346 | 1278629.5981
86 | 2729080.5227 | 1278598.3364 | 2729076.6998 | 1278600.963
87 | 2729130.8192 | 1278643.8526 | 2729127.1843 | 1278639.5561
88 | 2729070.646 | 1278605.1224 | 2729076.6998 | 1278600.963
89 | 2728934.0622 | 1278313.8919 | 2728931.4118 | 1278309.0703
90 | 2728934.0622 | 1278313.8919 | 2728940.6057 | 1278325.7959 | 2728941.5188 | 1278326.9505
91 | 2728931.4118 | 1278309.0703 | 2728928.6134 | 1278303.9793 | 2728921.9132 | 1278280.7688
92 | 2728941.5188 | 1278326.9505 | 2728948.9575 | 1278336.3567
93 | 2728968.0486 | 1278360.497 | 2728948.9575 | 1278336.3567
94 | 2728979.4404 | 1278374.3662 | 2728976.6852 | 1278371.4178 | 2728968.0486 | 1278360.497
95 | 2728979.4404 | 1278374.3662 | 2728988.4897 | 1278384.0499
96 | 2728988.4897 | 1278384.0499 | 2728996.2113 | 1278392.3127
97 | 2729008.705 | 1278405.6823 | 2728996.2113 | 1278392.3127
98 | 2729008.705 | 1278405.6823 | 2729024.3433 | 1278422.4169
99 | 2729039.1319 | 1278438.2422 | 2729024.3433 | 1278422.4169

## bus_geodata
| x | y | coords
0 | 2729211.8682 | 1278552.4848
1 | 2729200.062 | 1278543.4733
2 | 2729187.76 | 1278575.624
3 | 2729176.4051 | 1278567.3083
4 | 2729202.7633 | 1278475.7394
5 | 2729206.6915 | 1278456.7229
6 | 2729155.8458 | 1278569.0496
7 | 2729202.1765 | 1278431.2548
8 | 2729225.7543 | 1278453.2149
9 | 2729230.8149 | 1278504.754
10 | 2729226.2052 | 1278470.102
11 | 2729240.8903 | 1278448.3245
12 | 2729267.7597 | 1278443.5961
13 | 2729141.8117 | 1278521.5749
14 | 2729142.4027 | 1278527.0357
15 | 2729141.2269 | 1278516.171
16 | 2729144.3576 | 1278545.099
17 | 2729138.6888 | 1278492.7181
18 | 2729145.0218 | 1278553.9766
19 | 2729138.1404 | 1278487.6507
20 | 2729145.2351 | 1278562.8161
21 | 2729133.8921 | 1278465.7222
22 | 2729193.5336 | 1278433.9095
23 | 2729206.0687 | 1278394.2819
24 | 2729183.7434 | 1278436.9166
25 | 2729200.3437 | 1278379.782
26 | 2729195.5733 | 1278342.2903
27 | 2729235.0716 | 1278381.0532
28 | 2729264.9178 | 1278367.4398
29 | 2729145.1414 | 1278404.2814
30 | 2729135.0817 | 1278392.0476
31 | 2729170.7528 | 1278391.7505
32 | 2729114.0192 | 1278412.3841
33 | 2729158.7706 | 1278362.7197
34 | 2729124.5155 | 1278330.9124
35 | 2729109.8263 | 1278427.0844
36 | 2729178.8216 | 1278351.5901
37 | 2729186.6743 | 1278347.2291
38 | 2729066.8486 | 1278666.6325
39 | 2729076.007 | 1278689.0864
40 | 2729058.7215 | 1278664.6214
41 | 2729091.2703 | 1278704.4207
42 | 2729041.516 | 1278666.1334
43 | 2729097.5027 | 1278719.9552
44 | 2729038.4036 | 1278629.7855
45 | 2729128.7329 | 1278691.2757
46 | 2729069.893 | 1278607.5861
47 | 2728806.2338 | 1278285.6266
48 | 2728847.1281 | 1278282.8985
49 | 2728868.4486 | 1278281.4761
50 | 2728870.3479 | 1278299.2565
51 | 2728884.3055 | 1278278.6073
52 | 2728877.9284 | 1278331.8034
53 | 2728919.4536 | 1278272.2483
54 | 2728984.0961 | 1278580.5175
55 | 2728991.7512 | 1278597.9008
56 | 2728975.4906 | 1278560.976
57 | 2728979.3732 | 1278603.3577
58 | 2728978.7931 | 1278539.0852
59 | 2729034.8323 | 1278618.956
60 | 2728978.7844 | 1278539.0665
61 | 2729053.3999 | 1278612.1143
62 | 2729085.3774 | 1278501.7829
63 | 2729079.5195 | 1278488.0178
64 | 2729092.6962 | 1278527.307
65 | 2729074.0848 | 1278478.3076
66 | 2729087.6943 | 1278530.5674
67 | 2729095.2925 | 1278548.5549
68 | 2729056.8466 | 1278457.1988
69 | 2729043.0533 | 1278489.8622
70 | 2729094.8042 | 1278560.0379
71 | 2729052.2046 | 1278452.2314
72 | 2729051.4078 | 1278504.0921
73 | 2729043.9498 | 1278534.1129
74 | 2729041.0263 | 1278518.6078
75 | 2729093.7886 | 1278569.6045
76 | 2729145.5079 | 1278574.1196
77 | 2729138.9479 | 1278578.5136
78 | 2729120.6494 | 1278590.7702
79 | 2729117.6214 | 1278592.7984
80 | 2729102.7228 | 1278602.7776
81 | 2729095.5385 | 1278589.6966
82 | 2729120.2346 | 1278629.5981
83 | 2729094.3336 | 1278580.1487
84 | 2729080.5227 | 1278598.3364
85 | 2729127.1843 | 1278639.5561
86 | 2729076.6998 | 1278600.963
87 | 2729070.646 | 1278605.1224
88 | 2728934.0622 | 1278313.8919
89 | 2728931.4118 | 1278309.0703
90 | 2728941.5188 | 1278326.9505
91 | 2728921.9132 | 1278280.7688
92 | 2728948.9575 | 1278336.3567
93 | 2728968.0486 | 1278360.497
94 | 2728979.4404 | 1278374.3662
95 | 2728988.4897 | 1278384.0499
96 | 2728996.2113 | 1278392.3127
97 | 2729008.705 | 1278405.6823
98 | 2729024.3433 | 1278422.4169
99 | 2729130.8192 | 1278643.8526
100 | 2729039.1319 | 1278438.2422
101 | 2729092.6962 | 1278527.307

## line_std_types
| c_nf_per_km | r_ohm_per_km | x_ohm_per_km | max_i_ka | type | q_mm2 | alpha | voltage_rating
NAYY 4x50 SE | 210 | 0.642 | 0.083 | 0.142 | cs | 50 | 0.00403 | LV
NAYY 4x120 SE | 264 | 0.225 | 0.08 | 0.242 | cs | 120 | 0.00403 | LV
NAYY 4x150 SE | 261 | 0.208 | 0.08 | 0.27 | cs | 150 | 0.00403 | LV
NA2XS2Y 1x95 RM/25 12/20 kV | 216 | 0.313 | 0.132 | 0.252 | cs | 95 | 0.00403 | MV
NA2XS2Y 1x185 RM/25 12/20 kV | 273 | 0.161 | 0.117 | 0.362 | cs | 185 | 0.00403 | MV
NA2XS2Y 1x240 RM/25 12/20 kV | 304 | 0.122 | 0.112 | 0.421 | cs | 240 | 0.00403 | MV
NA2XS2Y 1x95 RM/25 6/10 kV | 315 | 0.313 | 0.123 | 0.249 | cs | 95 | 0.00403 | MV
NA2XS2Y 1x185 RM/25 6/10 kV | 406 | 0.161 | 0.11 | 0.358 | cs | 185 | 0.00403 | MV
NA2XS2Y 1x240 RM/25 6/10 kV | 456 | 0.122 | 0.105 | 0.416 | cs | 240 | 0.00403 | MV
NA2XS2Y 1x150 RM/25 12/20 kV | 250 | 0.206 | 0.116 | 0.319 | cs | 150 | 0.00403 | MV
NA2XS2Y 1x120 RM/25 12/20 kV | 230 | 0.253 | 0.119 | 0.283 | cs | 120 | 0.00403 | MV
NA2XS2Y 1x70 RM/25 12/20 kV | 190 | 0.443 | 0.132 | 0.22 | cs | 70 | 0.00403 | MV
NA2XS2Y 1x150 RM/25 6/10 kV | 360 | 0.206 | 0.11 | 0.315 | cs | 150 | 0.00403 | MV
NA2XS2Y 1x120 RM/25 6/10 kV | 340 | 0.253 | 0.113 | 0.28 | cs | 120 | 0.00403 | MV
NA2XS2Y 1x70 RM/25 6/10 kV | 280 | 0.443 | 0.123 | 0.217 | cs | 70 | 0.00403 | MV
N2XS(FL)2Y 1x120 RM/35 64/110 kV | 112 | 0.153 | 0.166 | 0.366 | cs | 120 | 0.00393 | HV
N2XS(FL)2Y 1x185 RM/35 64/110 kV | 125 | 0.099 | 0.156 | 0.457 | cs | 185 | 0.00393 | HV
N2XS(FL)2Y 1x240 RM/35 64/110 kV | 135 | 0.075 | 0.149 | 0.526 | cs | 240 | 0.00393 | HV
N2XS(FL)2Y 1x300 RM/35 64/110 kV | 144 | 0.06 | 0.144 | 0.588 | cs | 300 | 0.00393 | HV
15-AL1/3-ST1A 0.4 | 11 | 1.8769 | 0.35 | 0.105 | ol | 16 | 0.00403 | LV
24-AL1/4-ST1A 0.4 | 11.25 | 1.2012 | 0.335 | 0.14 | ol | 24 | 0.00403 | LV
48-AL1/8-ST1A 0.4 | 12.2 | 0.5939 | 0.3 | 0.21 | ol | 48 | 0.00403 | LV
94-AL1/15-ST1A 0.4 | 13.2 | 0.306 | 0.29 | 0.35 | ol | 94 | 0.00403 | LV
34-AL1/6-ST1A 10.0 | 9.7 | 0.8342 | 0.36 | 0.17 | ol | 34 | 0.00403 | MV
48-AL1/8-ST1A 10.0 | 10.1 | 0.5939 | 0.35 | 0.21 | ol | 48 | 0.00403 | MV
70-AL1/11-ST1A 10.0 | 10.4 | 0.4132 | 0.339 | 0.29 | ol | 70 | 0.00403 | MV
94-AL1/15-ST1A 10.0 | 10.75 | 0.306 | 0.33 | 0.35 | ol | 94 | 0.00403 | MV
122-AL1/20-ST1A 10.0 | 11.1 | 0.2376 | 0.323 | 0.41 | ol | 122 | 0.00403 | MV
149-AL1/24-ST1A 10.0 | 11.25 | 0.194 | 0.315 | 0.47 | ol | 149 | 0.00403 | MV
34-AL1/6-ST1A 20.0 | 9.15 | 0.8342 | 0.382 | 0.17 | ol | 34 | 0.00403 | MV
48-AL1/8-ST1A 20.0 | 9.5 | 0.5939 | 0.372 | 0.21 | ol | 48 | 0.00403 | MV
70-AL1/11-ST1A 20.0 | 9.7 | 0.4132 | 0.36 | 0.29 | ol | 70 | 0.00403 | MV
94-AL1/15-ST1A 20.0 | 10 | 0.306 | 0.35 | 0.35 | ol | 94 | 0.00403 | MV
122-AL1/20-ST1A 20.0 | 10.3 | 0.2376 | 0.344 | 0.41 | ol | 122 | 0.00403 | MV
149-AL1/24-ST1A 20.0 | 10.5 | 0.194 | 0.337 | 0.47 | ol | 149 | 0.00403 | MV
184-AL1/30-ST1A 20.0 | 10.75 | 0.1571 | 0.33 | 0.535 | ol | 184 | 0.00403 | MV
243-AL1/39-ST1A 20.0 | 11 | 0.1188 | 0.32 | 0.645 | ol | 243 | 0.00403 | MV
48-AL1/8-ST1A 110.0 | 8 | 0.5939 | 0.46 | 0.21 | ol | 48 | 0.00403 | HV
70-AL1/11-ST1A 110.0 | 8.4 | 0.4132 | 0.45 | 0.29 | ol | 70 | 0.00403 | HV
94-AL1/15-ST1A 110.0 | 8.65 | 0.306 | 0.44 | 0.35 | ol | 94 | 0.00403 | HV
122-AL1/20-ST1A 110.0 | 8.5 | 0.2376 | 0.43 | 0.41 | ol | 122 | 0.00403 | HV
149-AL1/24-ST1A 110.0 | 8.75 | 0.194 | 0.41 | 0.47 | ol | 149 | 0.00403 | HV
184-AL1/30-ST1A 110.0 | 8.8 | 0.1571 | 0.4 | 0.535 | ol | 184 | 0.00403 | HV
243-AL1/39-ST1A 110.0 | 9 | 0.1188 | 0.39 | 0.645 | ol | 243 | 0.00403 | HV
305-AL1/39-ST1A 110.0 | 9.2 | 0.0949 | 0.38 | 0.74 | ol | 305 | 0.00403 | HV
490-AL1/64-ST1A 110.0 | 9.75 | 0.059 | 0.37 | 0.96 | ol | 490 | 0.00403 | HV
679-AL1/86-ST1A 110.0 | 9.95 | 0.042 | 0.36 | 1.15 | ol | 679 | 0.00403 | HV
490-AL1/64-ST1A 220.0 | 10 | 0.059 | 0.285 | 0.96 | ol | 490 | 0.00403 | HV
679-AL1/86-ST1A 220.0 | 11.7 | 0.042 | 0.275 | 1.15 | ol | 679 | 0.00403 | HV
490-AL1/64-ST1A 380.0 | 11 | 0.059 | 0.253 | 0.96 | ol | 490 | 0.00403 | HV
679-AL1/86-ST1A 380.0 | 14.6 | 0.042 | 0.25 | 1.15 | ol | 679 | 0.00403 | HV

## trafo_std_types
| i0_percent | pfe_kw | vkr_percent | sn_mva | vn_lv_kv | vn_hv_kv | vk_percent | shift_degree | vector_group | tap_side | tap_neutral | tap_min | tap_max | tap_step_degree | tap_step_percent | tap_phase_shifter
160 MVA 380/110 kV | 0.06 | 60 | 0.25 | 160 | 110 | 380 | 12.2 | 0 | Yy0 | hv | 0 | -9 | 9 | 0 | 1.5 | FALSE
100 MVA 220/110 kV | 0.06 | 55 | 0.26 | 100 | 110 | 220 | 12 | 0 | Yy0 | hv | 0 | -9 | 9 | 0 | 1.5 | FALSE
63 MVA 110/20 kV | 0.04 | 22 | 0.32 | 63 | 20 | 110 | 18 | 150 | YNd5 | hv | 0 | -9 | 9 | 0 | 1.5 | FALSE
40 MVA 110/20 kV | 0.05 | 18 | 0.34 | 40 | 20 | 110 | 16.2 | 150 | YNd5 | hv | 0 | -9 | 9 | 0 | 1.5 | FALSE
25 MVA 110/20 kV | 0.07 | 14 | 0.41 | 25 | 20 | 110 | 12 | 150 | YNd5 | hv | 0 | -9 | 9 | 0 | 1.5 | FALSE
63 MVA 110/10 kV | 0.04 | 22 | 0.32 | 63 | 10 | 110 | 18 | 150 | YNd5 | hv | 0 | -9 | 9 | 0 | 1.5 | FALSE
40 MVA 110/10 kV | 0.05 | 18 | 0.34 | 40 | 10 | 110 | 16.2 | 150 | YNd5 | hv | 0 | -9 | 9 | 0 | 1.5 | FALSE
25 MVA 110/10 kV | 0.07 | 14 | 0.41 | 25 | 10 | 110 | 12 | 150 | YNd5 | hv | 0 | -9 | 9 | 0 | 1.5 | FALSE
0.25 MVA 20/0.4 kV | 0.32 | 0.8 | 1.44 | 0.25 | 0.4 | 20 | 6 | 150 | Yzn5 | hv | 0 | -2 | 2 | 0 | 2.5 | FALSE
0.4 MVA 20/0.4 kV | 0.3375 | 1.35 | 1.425 | 0.4 | 0.4 | 20 | 6 | 150 | Dyn5 | hv | 0 | -2 | 2 | 0 | 2.5 | FALSE
0.63 MVA 20/0.4 kV | 0.2619 | 1.65 | 1.206 | 0.63 | 0.4 | 20 | 6 | 150 | Dyn5 | hv | 0 | -2 | 2 | 0 | 2.5 | FALSE
0.25 MVA 10/0.4 kV | 0.24 | 0.6 | 1.2 | 0.25 | 0.4 | 10 | 4 | 150 | Dyn5 | hv | 0 | -2 | 2 | 0 | 2.5 | FALSE
0.4 MVA 10/0.4 kV | 0.2375 | 0.95 | 1.325 | 0.4 | 0.4 | 10 | 4 | 150 | Dyn5 | hv | 0 | -2 | 2 | 0 | 2.5 | FALSE
0.63 MVA 10/0.4 kV | 0.1873 | 1.18 | 1.0794 | 0.63 | 0.4 | 10 | 4 | 150 | Dyn5 | hv | 0 | -2 | 2 | 0 | 2.5 | FALSE

## trafo3w_std_types
| sn_hv_mva | sn_mv_mva | sn_lv_mva | vn_hv_kv | vn_mv_kv | vn_lv_kv | vk_hv_percent | vk_mv_percent | vk_lv_percent | vkr_hv_percent | vkr_mv_percent | vkr_lv_percent | pfe_kw | i0_percent | shift_mv_degree | shift_lv_degree | vector_group | tap_side | tap_neutral | tap_min | tap_max | tap_step_percent
63/25/38 MVA 110/20/10 kV | 63 | 25 | 38 | 110 | 20 | 10 | 10.4 | 10.4 | 10.4 | 0.28 | 0.32 | 0.35 | 35 | 0.89 | 0 | 0 | YN0yn0yn0 | hv | 0 | -10 | 10 | 1.2
63/25/38 MVA 110/10/10 kV | 63 | 25 | 38 | 110 | 10 | 10 | 10.4 | 10.4 | 10.4 | 0.28 | 0.32 | 0.35 | 35 | 0.89 | 0 | 0 | YN0yn0yn0 | hv | 0 | -10 | 10 | 1.2

## fuse_std_types
| fuse_type | i_rated_a | t_avg | t_min | t_total | x_avg | x_min | x_total
HV 100A | HV 100A | 100 | 0 | [10.0, 3.64, 0.854, 0.281, 0.1, 0.0531, 0.022, 0.01] | [10.0, 4.267, 1.21, 0.403, 0.1, 0.058, 0.022, 0.01] | 0 | [300.0, 350.0, 450.0, 550.0, 700.0, 850.0, 1200.0, 1752.0] | [600.0, 700.0, 900.0, 1150.0, 1665.0, 2000.0, 3000.0, 4313.0]
HV 10A | HV 10A | 10 | 0 | [10.0, 1675.0, 0.344, 0.156, 0.1, 0.0417, 0.0171, 0.01] | [10.0, 1.3, 0.3, 0.155, 0.1, 0.0555, 0.023, 0.01] | 0 | [30.0, 32.0, 35.0, 37.0, 39.0, 50.0, 70.0, 88.0] | [60.0, 70.0, 80.0, 87.0, 94.0, 110.0, 150.0, 216.0]
HV 125A | HV 125A | 125 | 0 | [10.0, 1.82, 0.344, 0.1, 0.0467, 0.0269, 0.01] | [10.0, 2.478, 0.426, 0.1, 0.0427, 0.0211, 0.01] | 0 | [375.0, 500.0, 700.0, 925.0, 1200.0, 1500.0, 2341.0] | [750.0, 1000.0, 1500.0, 2200.0, 3000.0, 4000.0, 5765.0]
HV 160A | HV 160A | 160 | 0 | [10.0, 4.15, 1.03, 0.198, 0.1, 0.051, 0.0172, 0.01] | [10.0, 2.3, 0.734, 0.274, 0.1, 0.046, 0.0177, 0.01] | 0 | [480.0, 550.0, 700.0, 1000.0, 1260.0, 1600.0, 2500.0, 3227.0] | [960.0, 1300.0, 1700.0, 2200.0, 2996.0, 4000.0, 6000.0, 7946.0]
HV 16A | HV 16A | 16 | 0 | [10.0, 0.352, 0.164, 0.1, 0.0649, 0.0342, 0.01] | [10.0, 2.34, 0.722, 0.181, 0.1, 0.055, 0.0296, 0.01] | 0 | [48.0, 60.0, 65.0, 71.0, 80.0, 100.0, 162.0] | [96.0, 110.0, 125.0, 150.0, 168.0, 200.0, 250.0, 398.0]
HV 200A | HV 200A | 200 | 0 | [10.0, 4.267, 1.21, 0.403, 0.1, 0.058, 0.022, 0.01] | [10.0, 3.73, 1.654, 0.328, 0.1, 0.0531, 0.019, 0.01] | 0 | [600.0, 700.0, 900.0, 1150.0, 1665.0, 2000.0, 3000.0, 4313.0] | [1200.0, 1500.0, 1800.0, 2700.0, 3960.0, 5000.0, 7500.0, 10620.0]
HV 20A | HV 20A | 20 | 0 | [10.0, 1.3, 0.3, 0.155, 0.1, 0.0555, 0.023, 0.01] | [10.0, 1.3, 0.161, 0.1, 0.0611, 0.0399, 0.0141, 0.01] | 0 | [60.0, 70.0, 80.0, 87.0, 94.0, 110.0, 150.0, 216.0] | [120.0, 150.0, 200.0, 223.0, 260.0, 300.0, 450.0, 532.0]
HV 25A | HV 25A | 25 | 0 | [10.0, 2.512, 0.833, 0.299, 0.1, 0.0372, 0.0223, 0.01] | [10.0, 3.125, 0.597, 0.198, 0.1, 0.0378, 0.022, 0.01] | 0 | [75.0, 82.0, 90.0, 100.0, 124.0, 170.0, 200.0, 289.0] | [150.0, 170.0, 210.0, 250.0, 294.0, 400.0, 500.0, 711.0]
HV 31.5A | HV 31.5A | 31.5 | 0 | [10.0, 2.34, 0.722, 0.181, 0.1, 0.055, 0.0296, 0.01] | [10.0, 2.84, 0.368, 0.164, 0.1, 0.0621, 0.0378, 0.0195, 0.01] | 0 | [95.0, 110.0, 125.0, 150.0, 165.0, 200.0, 250.0, 390.0] | [189.0, 220.0, 300.0, 350.0, 393.0, 450.0, 530.0, 700.0, 960.0]
HV 40A | HV 40A | 40 | 0 | [10.0, 1.3, 0.161, 0.1, 0.0611, 0.0399, 0.0141, 0.01] | [10.0, 2.05, 0.369, 0.198, 0.1, 0.051, 0.0298, 0.01] | 0 | [120.0, 150.0, 200.0, 223.0, 260.0, 300.0, 450.0, 532.0] | [240.0, 300.0, 400.0, 450.0, 530.0, 650.0, 800.0, 1311.0]
HV 50A | HV 50A | 50 | 0 | [10.0, 3.215, 0.597, 0.198, 0.1, 0.0378, 0.022, 0.01] | [10.0, 3.64, 0.854, 0.281, 0.1, 0.0531, 0.022, 0.01] | 0 | [150.0, 170.0, 210.0, 250.0, 294.0, 400.0, 500.0, 711.0] | [300.0, 350.0, 450.0, 550.0, 700.0, 850.0, 1200.0, 1752.0]
HV 6.3A | HV 6.3A | 6.3 | 0 | [10.0, 1.39, 0.344, 0.168, 0.1, 0.056, 0.0263, 0.01] | [10.0, 1.711, 0.516, 0.198, 0.1, 0.0634, 0.0303, 0.01] | 0 | [19.0, 19.5, 20.4, 20.8, 22.0, 25.0, 32.0, 48.0] | [38.0, 40.0, 43.0, 48.0, 53.0, 60.0, 75.0, 118.0]
HV 63A | HV 63A | 63 | 0 | [10.0, 2.84, 0.368, 0.164, 0.1, 0.0621, 0.0378, 0.0195, 0.01] | [10.0, 1.82, 0.344, 0.1, 0.0467, 0.0269, 0.01] | 0 | [189.0, 220.0, 300.0, 350.0, 393.0, 450.0, 530.0, 700.0, 961.0] | [378.0, 500.0, 700.0, 934.0, 1200.0, 1500.0, 2366.0]
HV 80A | HV 80A | 80 | 0 | [10.0, 2.05, 0.369, 0.198, 0.1, 0.051, 0.0298, 0.01] | [10.0, 4.15, 1.03, 0.198, 0.1, 0.051, 0.0172, 0.01] | 0 | [240.0, 300.0, 400.0, 450.0, 530.0, 650.0, 800.0, 1311.0] | [480.0, 550.0, 700.0, 1000.0, 1260.0, 1600.0, 2500.0, 3227.0]
Siemens NH-1-100 | Siemens NH-1-100 | 100 | [5400.0, 2000.0, 400.0, 20.0, 1.0, 0.2, 0.012, 0.004] | 0 | 0 | [150.0, 190.0, 250.0, 430.0, 900.0, 1250.0, 2700.0, 3600.0] | 0 | 0
Siemens NH-1-125 | Siemens NH-1-125 | 125 | [4800.0, 120.0, 7.0, 0.1, 0.004] | 0 | 0 | [180.0, 400.0, 740.0, 2000.0, 4250.0] | 0 | 0
Siemens NH-1-16 | Siemens NH-1-16 | 16 | [4000.0, 400.0, 2.0, 0.1, 0.04, 0.01] | 0 | 0 | [26.0, 35.0, 75.0, 150.0, 200.0, 300.0] | 0 | 0
Siemens NH-1-160 | Siemens NH-1-160 | 160 | [4800.0, 120.0, 7.0, 0.1, 0.004] | 0 | 0 | [210.0, 500.0, 900.0, 2300.0, 5000.0] | 0 | 0
Siemens NH-1-25 | Siemens NH-1-25 | 25 | [4000.0, 1000.0, 10.0, 0.2, 0.02, 0.01] | 0 | 0 | [40.0, 50.0, 100.0, 210.0, 400.0, 500.0] | 0 | 0
Siemens NH-1-50 | Siemens NH-1-50 | 50 | [4000.0, 40.0, 4.0, 1.0, 0.02, 0.01] | 0 | 0 | [86.0, 200.0, 300.0, 400.0, 1000.0, 1280.0] | 0 | 0
Siemens NH-1-63 | Siemens NH-1-63 | 63 | [4000.0, 100.0, 10.0, 2.0, 0.04, 0.01] | 0 | 0 | [100.0, 200.0, 300.0, 400.0, 1000.0, 1500.0] | 0 | 0
Siemens NH-1-80 | Siemens NH-1-80 | 80 | [4800.0, 120.0, 7.0, 0.1, 0.01] | 0 | 0 | [150.58, 250.0, 450.0, 1150.0, 2470.0] | 0 | 0
Siemens NH-2-1000 | Siemens NH-2-1000 | 1000 | [4800.0, 120.0, 7.0, 0.1, 0.004] | 0 | 0 | [1900.0, 3500.0, 8400.0, 24000.0, 52000.0] | 0 | 0
Siemens NH-2-200 | Siemens NH-2-200 | 200 | [4800.0, 120.0, 7.0, 0.1, 0.004] | 0 | 0 | [280.0, 650.0, 1200.0, 3000.0, 7000.0] | 0 | 0
Siemens NH-2-224 | Siemens NH-2-224 | 224 | [4800.0, 120.0, 7.0, 0.2, 0.04, 0.004] | 0 | 0 | [400.0, 750.0, 1453.0, 3025.0, 4315.0, 7600.0] | 0 | 0
Siemens NH-2-250 | Siemens NH-2-250 | 250 | [4800.0, 120.0, 7.0, 0.1, 0.004] | 0 | 0 | [450.0, 800.0, 1650.0, 4000.0, 8500.0] | 0 | 0
Siemens NH-2-315 | Siemens NH-2-315 | 315 | [4800.0, 120.0, 7.0, 0.1, 0.004] | 0 | 0 | [550.0, 920.0, 1900.0, 5000.0, 11000.0] | 0 | 0
Siemens NH-2-355 | Siemens NH-2-355 | 355 | [4800.0, 120.0, 6.0, 0.1, 0.004] | 0 | 0 | [650.0, 1116.27, 2350.0, 5840.0, 12790.0] | 0 | 0
Siemens NH-2-400 | Siemens NH-2-400 | 400 | [4800.0, 120.0, 7.0, 0.1, 0.004] | 0 | 0 | [720.0, 1350.0, 2800.0, 6500.0, 15000.0] | 0 | 0
Siemens NH-2-425 | Siemens NH-2-425 | 425 | [4800.0, 120.0, 7.0, 0.1, 0.004] | 0 | 0 | [850.0, 1500.0, 3050.0, 7500.0, 16500.0] | 0 | 0
Siemens NH-2-630 | Siemens NH-2-630 | 630 | [4800.0, 120.0, 7.0, 0.1, 0.004] | 0 | 0 | [1200.0, 2000.0, 4800.0, 12000.0, 26000.0] | 0 | 0

## dtypes
| element | column | dtype
0 | bus | name | object
1 | bus | vn_kv | float64
2 | bus | type | object
3 | bus | zone | object
4 | bus | in_service | bool
5 | load | name | object
6 | load | bus | uint32
7 | load | p_mw | float64
8 | load | q_mvar | float64
9 | load | const_z_percent | float64
10 | load | const_i_percent | float64
11 | load | sn_mva | float64
12 | load | scaling | float64
13 | load | in_service | bool
14 | load | type | object
15 | ext_grid | name | object
16 | ext_grid | bus | uint32
17 | ext_grid | vm_pu | float64
18 | ext_grid | va_degree | float64
19 | ext_grid | slack_weight | float64
20 | ext_grid | in_service | bool
21 | line | name | object
22 | line | std_type | object
23 | line | from_bus | uint32
24 | line | to_bus | uint32
25 | line | length_km | float64
26 | line | r_ohm_per_km | float64
27 | line | x_ohm_per_km | float64
28 | line | c_nf_per_km | float64
29 | line | g_us_per_km | float64
30 | line | max_i_ka | float64
31 | line | df | float64
32 | line | parallel | uint32
33 | line | type | object
34 | line | in_service | bool
35 | trafo | name | object
36 | trafo | std_type | object
37 | trafo | hv_bus | uint32
38 | trafo | lv_bus | uint32
39 | trafo | sn_mva | float64
40 | trafo | vn_hv_kv | float64
41 | trafo | vn_lv_kv | float64
42 | trafo | vk_percent | float64
43 | trafo | vkr_percent | float64
44 | trafo | pfe_kw | float64
45 | trafo | i0_percent | float64
46 | trafo | shift_degree | float64
47 | trafo | tap_side | object
48 | trafo | tap_neutral | int32
49 | trafo | tap_min | int32
50 | trafo | tap_max | int32
51 | trafo | tap_step_percent | float64
52 | trafo | tap_step_degree | float64
53 | trafo | tap_pos | int32
54 | trafo | tap_phase_shifter | bool
55 | trafo | parallel | uint32
56 | trafo | df | float64
57 | trafo | in_service | bool
58 | line_geodata | coords | object
59 | bus_geodata | x | float64
60 | bus_geodata | y | float64
61 | bus_geodata | coords | object

## parameters
| version | format_version | converged | OPF_converged | name | f_hz | sn_mva
0 | 2.14.6 | 2.14.0 | FALSE | FALSE |  | 50 | 1