## bus
| name | vn_kv | type | zone | in_service
0 | bus_LV_4671-54_0_4_node_0 | 0.4 | n |  | TRUE
1 | bus_LV_4671-54_0_4_node_1 | 0.4 | n |  | TRUE
2 | bus_LV_4671-54_0_4_node_2 | 0.4 | n |  | TRUE
3 | bus_LV_4671-54_0_4_node_3 | 0.4 | n |  | TRUE
4 | bus_LV_4671-54_0_4_node_5 | 0.4 | n |  | TRUE
5 | bus_LV_4671-54_0_4_node_53 | 0.4 | n |  | TRUE
6 | bus_LV_4671-54_0_4_node_4 | 0.4 | n |  | TRUE
7 | bus_LV_4671-54_0_4_node_67 | 0.4 | n |  | TRUE
8 | bus_LV_4671-54_0_4_node_25 | 0.4 | n |  | TRUE
9 | bus_LV_4671-54_0_4_node_70 | 0.4 | n |  | TRUE
10 | bus_LV_4671-54_0_4_node_6 | 0.4 | n |  | TRUE
11 | bus_LV_4671-54_0_4_node_54 | 0.4 | n |  | TRUE
12 | bus_LV_4671-54_0_4_node_55 | 0.4 | n |  | TRUE
13 | bus_LV_4671-54_0_4_node_7 | 0.4 | n |  | TRUE
14 | bus_LV_4671-54_0_4_node_26 | 0.4 | n |  | TRUE
15 | bus_LV_4671-54_0_4_node_51 | 0.4 | n |  | TRUE
16 | bus_LV_4671-54_0_4_node_68 | 0.4 | n |  | TRUE
17 | bus_LV_4671-54_0_4_node_20 | 0.4 | n |  | TRUE
18 | bus_LV_4671-54_0_4_node_45 | 0.4 | n |  | TRUE
19 | bus_LV_4671-54_0_4_node_65 | 0.4 | n |  | TRUE
20 | bus_LV_4671-54_0_4_node_44 | 0.4 | n |  | TRUE
21 | bus_LV_4671-54_0_4_node_24 | 0.4 | n |  | TRUE
22 | bus_LV_4671-54_0_4_node_23 | 0.4 | n |  | TRUE
23 | bus_LV_4671-54_0_4_node_64 | 0.4 | n |  | TRUE
24 | bus_LV_4671-54_0_4_node_11 | 0.4 | n |  | TRUE
25 | bus_LV_4671-54_0_4_node_8 | 0.4 | n |  | TRUE
26 | bus_LV_4671-54_0_4_node_9 | 0.4 | n |  | TRUE
27 | bus_LV_4671-54_0_4_node_10 | 0.4 | n |  | TRUE
28 | bus_LV_4671-54_0_4_node_12 | 0.4 | n |  | TRUE
29 | bus_LV_4671-54_0_4_node_15 | 0.4 | n |  | TRUE
30 | bus_LV_4671-54_0_4_node_17 | 0.4 | n |  | TRUE
31 | bus_LV_4671-54_0_4_node_13 | 0.4 | n |  | TRUE
32 | bus_LV_4671-54_0_4_node_14 | 0.4 | n |  | TRUE
33 | bus_LV_4671-54_0_4_node_16 | 0.4 | n |  | TRUE
34 | bus_LV_4671-54_0_4_node_52 | 0.4 | n |  | TRUE
35 | bus_LV_4671-54_0_4_node_34 | 0.4 | n |  | TRUE
36 | bus_LV_4671-54_0_4_node_49 | 0.4 | n |  | TRUE
37 | bus_LV_4671-54_0_4_node_43 | 0.4 | n |  | TRUE
38 | bus_LV_4671-54_0_4_node_69 | 0.4 | n |  | TRUE
39 | bus_LV_4671-54_0_4_node_36 | 0.4 | n |  | TRUE
40 | bus_LV_4671-54_0_4_node_32 | 0.4 | n |  | TRUE
41 | bus_LV_4671-54_0_4_node_48 | 0.4 | n |  | TRUE
42 | bus_LV_4671-54_0_4_node_42 | 0.4 | n |  | TRUE
43 | bus_LV_4671-54_0_4_node_18 | 0.4 | n |  | TRUE
44 | bus_LV_4671-54_0_4_node_19 | 0.4 | n |  | TRUE
45 | bus_LV_4671-54_0_4_node_21 | 0.4 | n |  | TRUE
46 | bus_LV_4671-54_0_4_node_22 | 0.4 | n |  | TRUE
47 | bus_LV_4671-54_0_4_node_37 | 0.4 | n |  | TRUE
48 | bus_LV_4671-54_0_4_node_50 | 0.4 | n |  | TRUE
49 | bus_LV_4671-54_0_4_node_27 | 0.4 | n |  | TRUE
50 | bus_LV_4671-54_0_4_node_28 | 0.4 | n |  | TRUE
51 | bus_LV_4671-54_0_4_node_29 | 0.4 | n |  | TRUE
52 | bus_LV_4671-54_0_4_node_30 | 0.4 | n |  | TRUE
53 | bus_LV_4671-54_0_4_node_31 | 0.4 | n |  | TRUE
54 | bus_LV_4671-54_0_4_node_41 | 0.4 | n |  | TRUE
55 | bus_LV_4671-54_0_4_node_46 | 0.4 | n |  | TRUE
56 | bus_LV_4671-54_0_4_node_47 | 0.4 | n |  | TRUE
57 | bus_LV_4671-54_0_4_node_33 | 0.4 | n |  | TRUE
58 | bus_LV_4671-54_0_4_node_35 | 0.4 | n |  | TRUE
59 | bus_LV_4671-54_0_4_node_56 | 0.4 | n |  | TRUE
60 | bus_LV_4671-54_0_4_node_57 | 0.4 | n |  | TRUE
61 | bus_LV_4671-54_0_4_node_58 | 0.4 | n |  | TRUE
62 | bus_LV_4671-54_0_4_node_38 | 0.4 | n |  | TRUE
63 | bus_LV_4671-54_0_4_node_39 | 0.4 | n |  | TRUE
64 | bus_LV_4671-54_0_4_node_40 | 0.4 | n |  | TRUE
65 | bus_LV_4671-54_0_4_node_60 | 0.4 | n |  | TRUE
66 | bus_LV_4671-54_0_4_node_66 | 0.4 | n |  | TRUE
67 | bus_LV_4671-54_0_4_node_62 | 0.4 | n |  | TRUE
68 | bus_LV_4671-54_0_4_node_61 | 0.4 | n |  | TRUE
69 | bus_LV_4671-54_0_4_node_59 | 0.4 | n |  | TRUE
70 | bus_MV_442_0_node_200 | 20 | n |  | TRUE

## load
| name | bus | p_mw | q_mvar | const_z_percent | const_i_percent | sn_mva | scaling | in_service | type
0 | LV_4671-54_0_4_load_0 | 0 | 0.0044153 | 0.0011066 | 0 | 0 |  | 1 | TRUE | wye
1 | LV_4671-54_0_4_load_53 | 5 | 0.012727 | 0.0031896 | 0 | 0 |  | 1 | TRUE | wye
2 | LV_4671-54_0_4_load_67 | 7 | 0.0064862 | 0.0016256 | 0 | 0 |  | 1 | TRUE | wye
3 | LV_4671-54_0_4_load_70 | 9 | 0.00089487 | 0.00022428 | 0 | 0 |  | 1 | TRUE | wye
4 | LV_4671-54_0_4_load_54 | 11 | 0.0033854 | 0.00084845 | 0 | 0 |  | 1 | TRUE | wye
5 | LV_4671-54_0_4_load_55 | 12 | 0.0080776 | 0.0020244 | 0 | 0 |  | 1 | TRUE | wye
6 | LV_4671-54_0_4_load_51 | 15 | 0.012614 | 0.0031613 | 0 | 0 |  | 1 | TRUE | wye
7 | LV_4671-54_0_4_load_68 | 16 | 0.0024694 | 0.00061889 | 0 | 0 |  | 1 | TRUE | wye
8 | LV_4671-54_0_4_load_44 | 20 | 0.0047465 | 0.0011896 | 0 | 0 |  | 1 | TRUE | wye
9 | LV_4671-54_0_4_load_23 | 22 | 0.0042546 | 0.0010663 | 0 | 0 |  | 1 | TRUE | wye
10 | LV_4671-54_0_4_load_64 | 23 | 0.019225 | 0.0048182 | 0 | 0 |  | 1 | TRUE | wye
11 | LV_4671-54_0_4_load_8 | 25 | 0.0036565 | 0.0009164 | 0 | 0 |  | 1 | TRUE | wye
12 | LV_4671-54_0_4_load_9 | 26 | 0.0038266 | 0.00095905 | 0 | 0 |  | 1 | TRUE | wye
13 | LV_4671-54_0_4_load_10 | 27 | 0.02115 | 0.0053008 | 0 | 0 |  | 1 | TRUE | wye
14 | LV_4671-54_0_4_load_12 | 28 | 0.0013786 | 0.00034552 | 0 | 0 |  | 1 | TRUE | wye
15 | LV_4671-54_0_4_load_13 | 31 | 0.0032195 | 0.00080687 | 0 | 0 |  | 1 | TRUE | wye
16 | LV_4671-54_0_4_load_14 | 32 | 0.0017419 | 0.00043657 | 0 | 0 |  | 1 | TRUE | wye
17 | LV_4671-54_0_4_load_49 | 36 | 0.013671 | 0.0034263 | 0 | 0 |  | 1 | TRUE | wye
18 | LV_4671-54_0_4_load_43 | 37 | 0.023293 | 0.0058379 | 0 | 0 |  | 1 | TRUE | wye
19 | LV_4671-54_0_4_load_69 | 38 | 0.0013389 | 0.00033557 | 0 | 0 |  | 1 | TRUE | wye
20 | LV_4671-54_0_4_load_36 | 39 | 0.0024656 | 0.00061794 | 0 | 0 |  | 1 | TRUE | wye
21 | LV_4671-54_0_4_load_32 | 40 | 0.0029783 | 0.00074643 | 0 | 0 |  | 1 | TRUE | wye
22 | LV_4671-54_0_4_load_42 | 42 | 0.031895 | 0.0079937 | 0 | 0 |  | 1 | TRUE | wye
23 | LV_4671-54_0_4_load_18 | 43 | 0.0026337 | 0.00066006 | 0 | 0 |  | 1 | TRUE | wye
24 | LV_4671-54_0_4_load_21 | 45 | 0.0037237 | 0.00093324 | 0 | 0 |  | 1 | TRUE | wye
25 | LV_4671-54_0_4_load_22 | 46 | 0.0013507 | 0.00033851 | 0 | 0 |  | 1 | TRUE | wye
26 | LV_4671-54_0_4_load_37 | 47 | 0.010521 | 0.0026367 | 0 | 0 |  | 1 | TRUE | wye
27 | LV_4671-54_0_4_load_50 | 48 | 0.0020636 | 0.00051718 | 0 | 0 |  | 1 | TRUE | wye
28 | LV_4671-54_0_4_load_27 | 49 | 0.0044167 | 0.0011069 | 0 | 0 |  | 1 | TRUE | wye
29 | LV_4671-54_0_4_load_28 | 50 | 0.0078883 | 0.001977 | 0 | 0 |  | 1 | TRUE | wye
30 | LV_4671-54_0_4_load_30 | 52 | 0.0025387 | 0.00063626 | 0 | 0 |  | 1 | TRUE | wye
31 | LV_4671-54_0_4_load_31 | 53 | 0.0035128 | 0.00088038 | 0 | 0 |  | 1 | TRUE | wye
32 | LV_4671-54_0_4_load_41 | 54 | 0.002123 | 0.00053207 | 0 | 0 |  | 1 | TRUE | wye
33 | LV_4671-54_0_4_load_46 | 55 | 0.0056442 | 0.0014146 | 0 | 0 |  | 1 | TRUE | wye
34 | LV_4671-54_0_4_load_47 | 56 | 0.0032417 | 0.00081245 | 0 | 0 |  | 1 | TRUE | wye
35 | LV_4671-54_0_4_load_33 | 57 | 0.0015761 | 0.000395 | 0 | 0 |  | 1 | TRUE | wye
36 | LV_4671-54_0_4_load_35 | 58 | 0.00096214 | 0.00024113 | 0 | 0 |  | 1 | TRUE | wye
37 | LV_4671-54_0_4_load_57 | 60 | 0.0013497 | 0.00033826 | 0 | 0 |  | 1 | TRUE | wye
38 | LV_4671-54_0_4_load_39 | 63 | 0.032224 | 0.0080762 | 0 | 0 |  | 1 | TRUE | wye
39 | LV_4671-54_0_4_load_40 | 64 | 0.018208 | 0.0045633 | 0 | 0 |  | 1 | TRUE | wye
40 | LV_4671-54_0_4_load_60 | 65 | 0.0023505 | 0.00058909 | 0 | 0 |  | 1 | TRUE | wye
41 | LV_4671-54_0_4_load_66 | 66 | 0.0049754 | 0.001247 | 0 | 0 |  | 1 | TRUE | wye
42 | LV_4671-54_0_4_load_62 | 67 | 0.0005887 | 0.00014754 | 0 | 0 |  | 1 | TRUE | wye
43 | LV_4671-54_0_4_load_61 | 68 | 0.0005887 | 0.00014754 | 0 | 0 |  | 1 | TRUE | wye
44 | LV_4671-54_0_4_load_59 | 69 | 0.00070751 | 0.00017732 | 0 | 0 |  | 1 | TRUE | wye

## ext_grid
| name | bus | vm_pu | va_degree | slack_weight | in_service
0 |  | 41 | 1 | 0 | 1 | TRUE

## line
| name | std_type | from_bus | to_bus | length_km | r_ohm_per_km | x_ohm_per_km | c_nf_per_km | g_us_per_km | max_i_ka | df | parallel | type | in_service
0 | LV_4671-54_0_4_line_0 |  | 0 | 1 | 0.025572 | 0.125 | 0.08 | 261 | 0 | 0.364 | 1 | 1 | cs | TRUE
1 | LV_4671-54_0_4_line_1 |  | 0 | 2 | 0.018261 | 0.125 | 0.08 | 261 | 0 | 0.364 | 1 | 1 | cs | TRUE
2 | LV_4671-54_0_4_line_2 |  | 1 | 3 | 0.009386 | 0.125 | 0.08 | 261 | 0 | 0.364 | 1 | 1 | cs | TRUE
3 | LV_4671-54_0_4_line_3 |  | 2 | 4 | 0.048039 | 0.125 | 0.08 | 261 | 0 | 0.364 | 1 | 1 | cs | TRUE
4 | LV_4671-54_0_4_line_4 |  | 3 | 5 | 0.02386 | 0.125 | 0.08 | 261 | 0 | 0.364 | 1 | 1 | cs | TRUE
5 | LV_4671-54_0_4_line_5 |  | 4 | 9 | 0.011763 | 0.125 | 0.08 | 261 | 0 | 0.364 | 1 | 1 | cs | TRUE
6 | LV_4671-54_0_4_line_6 |  | 5 | 11 | 0.0062093 | 0.125 | 0.08 | 261 | 0 | 0.364 | 1 | 1 | cs | TRUE
7 | LV_4671-54_0_4_line_7 |  | 6 | 7 | 0.04875 | 0.125 | 0.08 | 261 | 0 | 0.364 | 1 | 1 | cs | TRUE
8 | LV_4671-54_0_4_line_8 |  | 6 | 8 | 0.065834 | 0.125 | 0.08 | 261 | 0 | 0.364 | 1 | 1 | cs | TRUE
9 | LV_4671-54_0_4_line_9 |  | 8 | 16 | 0.026899 | 0.125 | 0.08 | 261 | 0 | 0.364 | 1 | 1 | cs | TRUE
10 | LV_4671-54_0_4_line_10 |  | 8 | 17 | 0.088627 | 0.125 | 0.08 | 261 | 0 | 0.364 | 1 | 1 | cs | TRUE
11 | LV_4671-54_0_4_line_11 |  | 10 | 11 | 0.031512 | 0.125 | 0.08 | 261 | 0 | 0.364 | 1 | 1 | cs | TRUE
12 | LV_4671-54_0_4_line_12 |  | 10 | 12 | 0.073388 | 0.125 | 0.08 | 261 | 0 | 0.364 | 1 | 1 | cs | TRUE
13 | LV_4671-54_0_4_line_13 |  | 12 | 14 | 0.015372 | 0.125 | 0.08 | 261 | 0 | 0.364 | 1 | 1 | cs | TRUE
14 | LV_4671-54_0_4_line_14 |  | 13 | 14 | 0.036041 | 0.125 | 0.08 | 261 | 0 | 0.364 | 1 | 1 | cs | TRUE
15 | LV_4671-54_0_4_line_15 |  | 13 | 15 | 0.031498 | 0.125 | 0.08 | 261 | 0 | 0.364 | 1 | 1 | cs | TRUE
16 | LV_4671-54_0_4_line_16 |  | 15 | 24 | 0.069494 | 0.125 | 0.08 | 261 | 0 | 0.364 | 1 | 1 | cs | TRUE
17 | LV_4671-54_0_4_line_17 |  | 17 | 21 | 0.004047 | 0.125 | 0.08 | 261 | 0 | 0.364 | 1 | 1 | cs | TRUE
18 | LV_4671-54_0_4_line_18 |  | 18 | 19 | 0.038708 | 0.125 | 0.08 | 261 | 0 | 0.364 | 1 | 1 | cs | TRUE
19 | LV_4671-54_0_4_line_19 |  | 18 | 20 | 0.052635 | 0.125 | 0.08 | 261 | 0 | 0.364 | 1 | 1 | cs | TRUE
20 | LV_4671-54_0_4_line_20 |  | 19 | 23 | 0.027423 | 0.125 | 0.08 | 261 | 0 | 0.364 | 1 | 1 | cs | TRUE
21 | LV_4671-54_0_4_line_21 |  | 19 | 21 | 0.10979 | 0.125 | 0.08 | 261 | 0 | 0.364 | 1 | 1 | cs | TRUE
22 | LV_4671-54_0_4_line_22 |  | 20 | 54 | 0.02706 | 0.125 | 0.08 | 261 | 0 | 0.364 | 1 | 1 | cs | TRUE
23 | LV_4671-54_0_4_line_23 |  | 21 | 22 | 0.039997 | 0.125 | 0.08 | 261 | 0 | 0.364 | 1 | 1 | cs | TRUE
24 | LV_4671-54_0_4_line_24 |  | 22 | 44 | 0.015182 | 0.125 | 0.08 | 261 | 0 | 0.364 | 1 | 1 | cs | TRUE
25 | LV_4671-54_0_4_line_25 |  | 24 | 26 | 0.06157 | 0.125 | 0.08 | 261 | 0 | 0.364 | 1 | 1 | cs | TRUE
26 | LV_4671-54_0_4_line_26 |  | 25 | 26 | 0.030372 | 0.125 | 0.08 | 261 | 0 | 0.364 | 1 | 1 | cs | TRUE
27 | LV_4671-54_0_4_line_27 |  | 25 | 27 | 0.035003 | 0.125 | 0.08 | 261 | 0 | 0.364 | 1 | 1 | cs | TRUE
28 | LV_4671-54_0_4_line_28 |  | 27 | 28 | 0.033054 | 0.125 | 0.08 | 261 | 0 | 0.364 | 1 | 1 | cs | TRUE
29 | LV_4671-54_0_4_line_29 |  | 28 | 29 | 0.011637 | 0.125 | 0.08 | 261 | 0 | 0.364 | 1 | 1 | cs | TRUE
30 | LV_4671-54_0_4_line_30 |  | 29 | 30 | 0.018307 | 0.125 | 0.08 | 261 | 0 | 0.364 | 1 | 1 | cs | TRUE
31 | LV_4671-54_0_4_line_31 |  | 29 | 31 | 0.020113 | 0.125 | 0.08 | 261 | 0 | 0.364 | 1 | 1 | cs | TRUE
32 | LV_4671-54_0_4_line_32 |  | 30 | 36 | 0.052499 | 0.125 | 0.08 | 261 | 0 | 0.364 | 1 | 2 | cs | TRUE
33 | LV_4671-54_0_4_line_33 |  | 30 | 37 | 0.028462 | 0.125 | 0.08 | 261 | 0 | 0.364 | 1 | 1 | cs | TRUE
34 | LV_4671-54_0_4_line_34 |  | 31 | 32 | 0.017111 | 0.125 | 0.08 | 261 | 0 | 0.364 | 1 | 1 | cs | TRUE
35 | LV_4671-54_0_4_line_35 |  | 32 | 33 | 0.002687 | 0.125 | 0.08 | 261 | 0 | 0.364 | 1 | 1 | cs | TRUE
36 | LV_4671-54_0_4_line_36 |  | 33 | 34 | 0.015561 | 0.125 | 0.08 | 261 | 0 | 0.364 | 1 | 1 | cs | TRUE
37 | LV_4671-54_0_4_line_37 |  | 33 | 35 | 0.024935 | 0.125 | 0.08 | 261 | 0 | 0.364 | 1 | 1 | cs | TRUE
38 | LV_4671-54_0_4_line_38 |  | 34 | 38 | 0.01309 | 0.125 | 0.08 | 261 | 0 | 0.364 | 1 | 1 | cs | TRUE
39 | LV_4671-54_0_4_line_39 |  | 35 | 39 | 0.066299 | 0.125 | 0.08 | 261 | 0 | 0.364 | 1 | 1 | cs | TRUE
40 | LV_4671-54_0_4_line_40 |  | 35 | 40 | 0.021238 | 0.125 | 0.08 | 261 | 0 | 0.364 | 1 | 1 | cs | TRUE
41 | LV_4671-54_0_4_line_41 |  | 36 | 41 | 0.017705 | 0.125 | 0.08 | 261 | 0 | 0.364 | 1 | 2 | cs | TRUE
42 | LV_4671-54_0_4_line_42 |  | 37 | 42 | 0.041763 | 0.125 | 0.08 | 261 | 0 | 0.364 | 1 | 1 | cs | TRUE
43 | LV_4671-54_0_4_line_43 |  | 39 | 59 | 0.07805 | 0.125 | 0.08 | 261 | 0 | 0.364 | 1 | 1 | cs | TRUE
44 | LV_4671-54_0_4_line_44 |  | 40 | 57 | 0.027176 | 0.125 | 0.08 | 261 | 0 | 0.364 | 1 | 1 | cs | TRUE
45 | LV_4671-54_0_4_line_45 |  | 41 | 48 | 0.013544 | 0.125 | 0.08 | 261 | 0 | 0.364 | 1 | 1 | cs | TRUE
46 | LV_4671-54_0_4_line_46 |  | 41 | 46 | 0.0328 | 0.125 | 0.08 | 261 | 0 | 0.364 | 1 | 1 | cs | TRUE
47 | LV_4671-54_0_4_line_47 |  | 42 | 63 | 0.00039144 | 0.125 | 0.08 | 261 | 0 | 0.364 | 1 | 1 | cs | TRUE
48 | LV_4671-54_0_4_line_48 |  | 43 | 44 | 0.0074435 | 0.125 | 0.08 | 261 | 0 | 0.364 | 1 | 1 | cs | TRUE
49 | LV_4671-54_0_4_line_49 |  | 44 | 45 | 0.02554 | 0.125 | 0.08 | 261 | 0 | 0.364 | 1 | 1 | cs | TRUE
50 | LV_4671-54_0_4_line_50 |  | 44 | 46 | 0.028156 | 0.125 | 0.08 | 261 | 0 | 0.364 | 1 | 1 | cs | TRUE
51 | LV_4671-54_0_4_line_51 |  | 45 | 47 | 0.037094 | 0.125 | 0.08 | 261 | 0 | 0.364 | 1 | 1 | cs | TRUE
52 | LV_4671-54_0_4_line_52 |  | 48 | 66 | 0.042867 | 0.125 | 0.08 | 261 | 0 | 0.364 | 1 | 1 | cs | TRUE
53 | LV_4671-54_0_4_line_53 |  | 49 | 50 | 0.044425 | 0.125 | 0.08 | 261 | 0 | 0.364 | 1 | 1 | cs | TRUE
54 | LV_4671-54_0_4_line_54 |  | 49 | 51 | 0.039004 | 0.125 | 0.08 | 261 | 0 | 0.364 | 1 | 1 | cs | TRUE
55 | LV_4671-54_0_4_line_55 |  | 50 | 52 | 0.040066 | 0.125 | 0.08 | 261 | 0 | 0.364 | 1 | 1 | cs | TRUE
56 | LV_4671-54_0_4_line_56 |  | 51 | 53 | 0.11988 | 0.125 | 0.08 | 261 | 0 | 0.364 | 1 | 1 | cs | TRUE
57 | LV_4671-54_0_4_line_57 |  | 52 | 54 | 0.0042612 | 0.125 | 0.08 | 261 | 0 | 0.364 | 1 | 1 | cs | TRUE
58 | LV_4671-54_0_4_line_58 |  | 53 | 55 | 0.0093775 | 0.125 | 0.08 | 261 | 0 | 0.364 | 1 | 1 | cs | TRUE
59 | LV_4671-54_0_4_line_59 |  | 55 | 56 | 0.015109 | 0.125 | 0.08 | 261 | 0 | 0.364 | 1 | 1 | cs | TRUE
60 | LV_4671-54_0_4_line_60 |  | 57 | 58 | 0.0097702 | 0.125 | 0.08 | 261 | 0 | 0.364 | 1 | 1 | cs | TRUE
61 | LV_4671-54_0_4_line_61 |  | 59 | 60 | 0.011764 | 0.125 | 0.08 | 261 | 0 | 0.364 | 1 | 1 | cs | TRUE
62 | LV_4671-54_0_4_line_62 |  | 59 | 61 | 0.0714 | 0.125 | 0.08 | 261 | 0 | 0.364 | 1 | 1 | cs | TRUE
63 | LV_4671-54_0_4_line_63 |  | 61 | 67 | 0.046799 | 0.125 | 0.08 | 261 | 0 | 0.364 | 1 | 1 | cs | TRUE
64 | LV_4671-54_0_4_line_64 |  | 62 | 63 | 0.039312 | 0.125 | 0.08 | 261 | 0 | 0.364 | 1 | 1 | cs | TRUE
65 | LV_4671-54_0_4_line_65 |  | 62 | 64 | 0.031517 | 0.125 | 0.08 | 261 | 0 | 0.364 | 1 | 1 | cs | TRUE
66 | LV_4671-54_0_4_line_66 |  | 64 | 65 | 0.014426 | 0.125 | 0.08 | 261 | 0 | 0.364 | 1 | 1 | cs | TRUE
67 | LV_4671-54_0_4_line_67 |  | 67 | 68 | 0.0072035 | 0.125 | 0.08 | 261 | 0 | 0.364 | 1 | 1 | cs | TRUE
68 | LV_4671-54_0_4_line_68 |  | 68 | 69 | 0.016984 | 0.125 | 0.08 | 261 | 0 | 0.364 | 1 | 1 | cs | TRUE

## trafo
| name | std_type | hv_bus | lv_bus | sn_mva | vn_hv_kv | vn_lv_kv | vk_percent | vkr_percent | pfe_kw | i0_percent | shift_degree | tap_side | tap_neutral | tap_min | tap_max | tap_step_percent | tap_step_degree | tap_pos | tap_phase_shifter | parallel | df | in_service
0 | LV_4671-54_0_4_trafo_48 | 0.63 MVA 20/0.4 kV | 70 | 41 | 0.63 | 20 | 0.4 | 6 | 1.206 | 1.65 | 0.2619 | 150 | hv | 0 | -2 | 2 | 2.5 | 0 | 0 | FALSE | 1 | 1 | TRUE

## line_geodata
| x0 | y0 | x1 | y1 | x2 | y2 | x3 | y3 | x4 | y4 | x5 | y5 | x6 | y6 | x7 | y7 | x8 | y8 | x9 | y9 | x10 | y10 | x11 | y11
0 | 2731354.4305 | 1279090.8559 | 2731346.5677 | 1279100.0343 | 2731346.1985 | 1279100.4153 | 2731345.8755 | 1279100.7418 | 2731337.2345 | 1279109.7694
1 | 2731349.376 | 1279123.4087 | 2731346.7512 | 1279120.4585 | 2731337.2345 | 1279109.7694
2 | 2731354.4305 | 1279090.8559 | 2731362.8008 | 1279086.5603
3 | 2731349.376 | 1279123.4087 | 2731347.639 | 1279125.1384 | 2731348.6496 | 1279126.3287 | 2731347.2753 | 1279127.9664 | 2731344.6321 | 1279131.9114 | 2731341.7068 | 1279136.0392 | 2731341.6199 | 1279137.9169 | 2731353.4899 | 1279146.879 | 2731359.7571 | 1279151.6232 | 2731366.0481 | 1279155.645
4 | 2731362.8008 | 1279086.5603 | 2731378.5527 | 1279068.6389
5 | 2731366.0481 | 1279155.645 | 2731364.0148 | 1279158.5248 | 2731361.0065 | 1279156.6004 | 2731358.3503 | 1279160.4561
6 | 2731378.5527 | 1279068.6389 | 2731382.6519 | 1279063.975
7 | 2731382.0749 | 1278957.5962 | 2731370.09 | 1278950.0663 | 2731365.7307 | 1278942.9956 | 2731365.7973 | 1278934.2774 | 2731367.8372 | 1278924.3575 | 2731370.9576 | 1278917.5536
8 | 2731370.9576 | 1278917.5536 | 2731377.3371 | 1278899.7449 | 2731388.2979 | 1278887.1433 | 2731396.5496 | 1278878.4074 | 2731414.4165 | 1278874.9465
9 | 2731434.2724 | 1278892.8398 | 2731424.8697 | 1278882.0753 | 2731414.4165 | 1278874.9465
10 | 2731414.4165 | 1278874.9465 | 2731419.946 | 1278872.3449 | 2731426.9963 | 1278870.6336 | 2731437.0029 | 1278865.4404 | 2731448.1067 | 1278859.9157 | 2731466.7342 | 1278856.7277 | 2731486.758 | 1278857.9975 | 2731499.485 | 1278859.8942
11 | 2731412.025 | 1279063.067 | 2731399.2695 | 1279060.4469 | 2731388.7495 | 1279059.0223 | 2731383.4048 | 1279063.1184 | 2731382.6519 | 1279063.975
12 | 2731412.025 | 1279063.067 | 2731458.5073 | 1279035.8315 | 2731465.9496 | 1279034.396 | 2731473.2797 | 1279034.6263 | 2731477.8771 | 1279034.438
13 | 2731493.1563 | 1279033.0344 | 2731486.9931 | 1279034.0647 | 2731477.8771 | 1279034.438
14 | 2731509.0887 | 1279065.3881 | 2731493.1563 | 1279033.0344
15 | 2731509.0887 | 1279065.3881 | 2731516.7764 | 1279064.0693 | 2731535.2863 | 1279049.2714
16 | 2731574.9715 | 1278995.9669 | 2731571.1619 | 1279015.7903 | 2731559.192 | 1279030.1596 | 2731535.2863 | 1279049.2714
17 | 2731499.485 | 1278859.8942 | 2731498.46 | 1278855.9786
18 | 2731438.8671 | 1278791.6316 | 2731438.3966 | 1278795.8809 | 2731437.4568 | 1278814.0889 | 2731453.611 | 1278815.3168
19 | 2731464.2066 | 1278747.6753 | 2731454.5567 | 1278756.747 | 2731444.2764 | 1278769.1523 | 2731440.2119 | 1278779.5275 | 2731438.8671 | 1278791.6316
20 | 2731453.611 | 1278815.3168 | 2731464.2728 | 1278816.133 | 2731468.6444 | 1278817.5985 | 2731477.4398 | 1278825.9361
21 | 2731453.611 | 1278815.3168 | 2731437.4568 | 1278814.0889 | 2731436.5876 | 1278830.8193 | 2731442.3116 | 1278831.2918 | 2731443.4106 | 1278841.3261 | 2731445.303 | 1278844.0932 | 2731454.7186 | 1278845.5156 | 2731455.6285 | 1278848.8614 | 2731470.0052 | 1278848.5704 | 2731485.1315 | 1278850.0534 | 2731493.8986 | 1278851.9062 | 2731498.46 | 1278855.9786
22 | 2731464.2066 | 1278747.6753 | 2731483.9294 | 1278729.1478
23 | 2731498.46 | 1278855.9786 | 2731516.4375 | 1278859.6941 | 2731533.3798 | 1278863.3199 | 2731537.65 | 1278863.932
24 | 2731552.6787 | 1278866.0863 | 2731537.65 | 1278863.932
25 | 2731574.9715 | 1278995.9669 | 2731591.8177 | 1278967.1921 | 2731613.7392 | 1278949.4304 | 2731613.7492 | 1278949.4231
26 | 2731613.7492 | 1278949.4231 | 2731638.2711 | 1278931.5033
27 | 2731666.5319 | 1278910.8513 | 2731638.2711 | 1278931.5033
28 | 2731666.5319 | 1278910.8513 | 2731675.8101 | 1278904.0711 | 2731693.7608 | 1278892.4938 | 2731693.8863 | 1278892.3349
29 | 2731701.1009 | 1278883.204 | 2731693.8863 | 1278892.3349
30 | 2731683.1826 | 1278879.2001 | 2731701.1009 | 1278883.204
31 | 2731701.1009 | 1278883.204 | 2731719.2116 | 1278874.456
32 | 2731683.1826 | 1278879.2001 | 2731630.9465 | 1278873.9494
33 | 2731683.1826 | 1278879.2001 | 2731677.4774 | 1278851.3158
34 | 2731734.6189 | 1278867.0137 | 2731719.2116 | 1278874.456
35 | 2731737.0384 | 1278865.845 | 2731734.6189 | 1278867.0137
36 | 2731741.6969 | 1278880.697 | 2731737.0384 | 1278865.845
37 | 2731759.3707 | 1278854.6217 | 2731737.0384 | 1278865.845
38 | 2731754.349 | 1278877.1984 | 2731741.6969 | 1278880.697
39 | 2731759.3707 | 1278854.6217 | 2731816.0139 | 1278835.9577 | 2731822.6472 | 1278835.3588
40 | 2731759.3707 | 1278854.6217 | 2731754.2819 | 1278834.0023
41 | 2731613.3301 | 1278872.1786 | 2731630.9465 | 1278873.9494
42 | 2731669.1061 | 1278810.4003 | 2731677.4774 | 1278851.3158
43 | 2731900.5077 | 1278830.2074 | 2731897.7691 | 1278830.3352 | 2731858.4663 | 1278832.125 | 2731822.6472 | 1278835.3588
44 | 2731747.7702 | 1278807.6181 | 2731754.2819 | 1278834.0023
45 | 2731613.3301 | 1278872.1786 | 2731611.8174 | 1278885.6383
46 | 2731613.3301 | 1278872.1786 | 2731580.694 | 1278868.9004
47 | 2731669.1061 | 1278810.4003 | 2731669.0276 | 1278810.0168
48 | 2731552.6787 | 1278866.0863 | 2731545.5724 | 1278868.3014
49 | 2731552.6787 | 1278866.0863 | 2731558.0738 | 1278861.4243 | 2731571.929 | 1278849.3024
50 | 2731552.6787 | 1278866.0863 | 2731580.694 | 1278868.9004
51 | 2731571.929 | 1278849.3024 | 2731572.416 | 1278848.8763 | 2731584.575 | 1278837.503 | 2731599.0651 | 1278824.0119
52 | 2731591.8605 | 1278916.8102 | 2731598.5041 | 1278918.1709 | 2731604.7477 | 1278909.8464 | 2731610.1233 | 1278900.0011 | 2731611.0509 | 1278892.4588 | 2731611.8174 | 1278885.6383
53 | 2731553.3791 | 1278674.0975 | 2731546.0389 | 1278679.0322 | 2731517.6215 | 1278700.4418
54 | 2731585.7483 | 1278652.3361 | 2731553.3791 | 1278674.0975
55 | 2731487.0351 | 1278726.2302 | 2731501.7924 | 1278712.3673 | 2731517.6215 | 1278700.4418
56 | 2731585.7483 | 1278652.3361 | 2731627.7033 | 1278714.5666 | 2731629.2255 | 1278718.4266 | 2731629.5594 | 1278721.6483 | 2731629.0865 | 1278724.6518 | 2731627.6248 | 1278726.8325 | 2731620.4714 | 1278733.1457 | 2731603.8083 | 1278747.8632
57 | 2731483.9294 | 1278729.1478 | 2731487.0351 | 1278726.2302
58 | 2731596.7799 | 1278754.071 | 2731603.8083 | 1278747.8632
59 | 2731596.7799 | 1278754.071 | 2731596.7799 | 1278754.071 | 2731606.6968 | 1278765.4698
60 | 2731745.4292 | 1278798.1325 | 2731747.7702 | 1278807.6181
61 | 2731900.5077 | 1278830.2074 | 2731912.2598 | 1278829.6778
62 | 2731900.5077 | 1278830.2074 | 2731895.5255 | 1278758.9815
63 | 2731895.5255 | 1278758.9815 | 2731848.7279 | 1278759.3346
64 | 2731661.1475 | 1278771.5023 | 2731669.0276 | 1278810.0168
65 | 2731661.1475 | 1278771.5023 | 2731692.1161 | 1278765.6473
66 | 2731706.2914 | 1278762.9673 | 2731692.1161 | 1278765.6473
67 | 2731841.5247 | 1278759.3889 | 2731848.7279 | 1278759.3346
68 | 2731824.5412 | 1278759.5171 | 2731841.5247 | 1278759.3889

## bus_geodata
| x | y | coords
0 | 2731337.2345 | 1279109.7694
1 | 2731354.4305 | 1279090.8559
2 | 2731349.376 | 1279123.4087
3 | 2731362.8008 | 1279086.5603
4 | 2731366.0481 | 1279155.645
5 | 2731378.5527 | 1279068.6389
6 | 2731370.9576 | 1278917.5536
7 | 2731382.0749 | 1278957.5962
8 | 2731414.4165 | 1278874.9465
9 | 2731358.3503 | 1279160.4561
10 | 2731412.025 | 1279063.067
11 | 2731382.6519 | 1279063.975
12 | 2731477.8771 | 1279034.438
13 | 2731509.0887 | 1279065.3881
14 | 2731493.1563 | 1279033.0344
15 | 2731535.2863 | 1279049.2714
16 | 2731434.2724 | 1278892.8398
17 | 2731499.485 | 1278859.8942
18 | 2731438.8671 | 1278791.6316
19 | 2731453.611 | 1278815.3168
20 | 2731464.2066 | 1278747.6753
21 | 2731498.46 | 1278855.9786
22 | 2731537.65 | 1278863.932
23 | 2731477.4398 | 1278825.9361
24 | 2731574.9715 | 1278995.9669
25 | 2731638.2711 | 1278931.5033
26 | 2731613.7492 | 1278949.4231
27 | 2731666.5319 | 1278910.8513
28 | 2731693.8863 | 1278892.3349
29 | 2731701.1009 | 1278883.204
30 | 2731683.1826 | 1278879.2001
31 | 2731719.2116 | 1278874.456
32 | 2731734.6189 | 1278867.0137
33 | 2731737.0384 | 1278865.845
34 | 2731741.6969 | 1278880.697
35 | 2731759.3707 | 1278854.6217
36 | 2731630.9465 | 1278873.9494
37 | 2731677.4774 | 1278851.3158
38 | 2731754.349 | 1278877.1984
39 | 2731822.6472 | 1278835.3588
40 | 2731754.2819 | 1278834.0023
41 | 2731613.3301 | 1278872.1786
42 | 2731669.1061 | 1278810.4003
43 | 2731545.5724 | 1278868.3014
44 | 2731552.6787 | 1278866.0863
45 | 2731571.929 | 1278849.3024
46 | 2731580.694 | 1278868.9004
47 | 2731599.0651 | 1278824.0119
48 | 2731611.8174 | 1278885.6383
49 | 2731553.3791 | 1278674.0975
50 | 2731517.6215 | 1278700.4418
51 | 2731585.7483 | 1278652.3361
52 | 2731487.0351 | 1278726.2302
53 | 2731603.8083 | 1278747.8632
54 | 2731483.9294 | 1278729.1478
55 | 2731596.7799 | 1278754.071
56 | 2731606.6968 | 1278765.4698
57 | 2731747.7702 | 1278807.6181
58 | 2731745.4292 | 1278798.1325
59 | 2731900.5077 | 1278830.2074
60 | 2731912.2598 | 1278829.6778
61 | 2731895.5255 | 1278758.9815
62 | 2731661.1475 | 1278771.5023
63 | 2731669.0276 | 1278810.0168
64 | 2731692.1161 | 1278765.6473
65 | 2731706.2914 | 1278762.9673
66 | 2731591.8605 | 1278916.8102
67 | 2731848.7279 | 1278759.3346
68 | 2731841.5247 | 1278759.3889
69 | 2731824.5412 | 1278759.5171
70 | 2731591.8605 | 1278916.8102

## line_std_types
| c_nf_per_km | r_ohm_per_km | x_ohm_per_km | max_i_ka | type | q_mm2 | alpha | voltage_rating
NAYY 4x50 SE | 210 | 0.642 | 0.083 | 0.142 | cs | 50 | 0.00403 | LV
NAYY 4x120 SE | 264 | 0.225 | 0.08 | 0.242 | cs | 120 | 0.00403 | LV
NAYY 4x150 SE | 261 | 0.208 | 0.08 | 0.27 | cs | 150 | 0.00403 | LV
NA2XS2Y 1x95 RM/25 12/20 kV | 216 | 0.313 | 0.132 | 0.252 | cs | 95 | 0.00403 | MV
NA2XS2Y 1x185 RM/25 12/20 kV | 273 | 0.161 | 0.117 | 0.362 | cs | 185 | 0.00403 | MV
NA2XS2Y 1x240 RM/25 12/20 kV | 304 | 0.122 | 0.112 | 0.421 | cs | 240 | 0.00403 | MV
NA2XS2Y 1x95 RM/25 6/10 kV | 315 | 0.313 | 0.123 | 0.249 | cs | 95 | 0.00403 | MV
NA2XS2Y 1x185 RM/25 6/10 kV | 406 | 0.161 | 0.11 | 0.358 | cs | 185 | 0.00403 | MV
NA2XS2Y 1x240 RM/25 6/10 kV | 456 | 0.122 | 0.105 | 0.416 | cs | 240 | 0.00403 | MV
NA2XS2Y 1x150 RM/25 12/20 kV | 250 | 0.206 | 0.116 | 0.319 | cs | 150 | 0.00403 | MV
NA2XS2Y 1x120 RM/25 12/20 kV | 230 | 0.253 | 0.119 | 0.283 | cs | 120 | 0.00403 | MV
NA2XS2Y 1x70 RM/25 12/20 kV | 190 | 0.443 | 0.132 | 0.22 | cs | 70 | 0.00403 | MV
NA2XS2Y 1x150 RM/25 6/10 kV | 360 | 0.206 | 0.11 | 0.315 | cs | 150 | 0.00403 | MV
NA2XS2Y 1x120 RM/25 6/10 kV | 340 | 0.253 | 0.113 | 0.28 | cs | 120 | 0.00403 | MV
NA2XS2Y 1x70 RM/25 6/10 kV | 280 | 0.443 | 0.123 | 0.217 | cs | 70 | 0.00403 | MV
N2XS(FL)2Y 1x120 RM/35 64/110 kV | 112 | 0.153 | 0.166 | 0.366 | cs | 120 | 0.00393 | HV
N2XS(FL)2Y 1x185 RM/35 64/110 kV | 125 | 0.099 | 0.156 | 0.457 | cs | 185 | 0.00393 | HV
N2XS(FL)2Y 1x240 RM/35 64/110 kV | 135 | 0.075 | 0.149 | 0.526 | cs | 240 | 0.00393 | HV
N2XS(FL)2Y 1x300 RM/35 64/110 kV | 144 | 0.06 | 0.144 | 0.588 | cs | 300 | 0.00393 | HV
15-AL1/3-ST1A 0.4 | 11 | 1.8769 | 0.35 | 0.105 | ol | 16 | 0.00403 | LV
24-AL1/4-ST1A 0.4 | 11.25 | 1.2012 | 0.335 | 0.14 | ol | 24 | 0.00403 | LV
48-AL1/8-ST1A 0.4 | 12.2 | 0.5939 | 0.3 | 0.21 | ol | 48 | 0.00403 | LV
94-AL1/15-ST1A 0.4 | 13.2 | 0.306 | 0.29 | 0.35 | ol | 94 | 0.00403 | LV
34-AL1/6-ST1A 10.0 | 9.7 | 0.8342 | 0.36 | 0.17 | ol | 34 | 0.00403 | MV
48-AL1/8-ST1A 10.0 | 10.1 | 0.5939 | 0.35 | 0.21 | ol | 48 | 0.00403 | MV
70-AL1/11-ST1A 10.0 | 10.4 | 0.4132 | 0.339 | 0.29 | ol | 70 | 0.00403 | MV
94-AL1/15-ST1A 10.0 | 10.75 | 0.306 | 0.33 | 0.35 | ol | 94 | 0.00403 | MV
122-AL1/20-ST1A 10.0 | 11.1 | 0.2376 | 0.323 | 0.41 | ol | 122 | 0.00403 | MV
149-AL1/24-ST1A 10.0 | 11.25 | 0.194 | 0.315 | 0.47 | ol | 149 | 0.00403 | MV
34-AL1/6-ST1A 20.0 | 9.15 | 0.8342 | 0.382 | 0.17 | ol | 34 | 0.00403 | MV
48-AL1/8-ST1A 20.0 | 9.5 | 0.5939 | 0.372 | 0.21 | ol | 48 | 0.00403 | MV
70-AL1/11-ST1A 20.0 | 9.7 | 0.4132 | 0.36 | 0.29 | ol | 70 | 0.00403 | MV
94-AL1/15-ST1A 20.0 | 10 | 0.306 | 0.35 | 0.35 | ol | 94 | 0.00403 | MV
122-AL1/20-ST1A 20.0 | 10.3 | 0.2376 | 0.344 | 0.41 | ol | 122 | 0.00403 | MV
149-AL1/24-ST1A 20.0 | 10.5 | 0.194 | 0.337 | 0.47 | ol | 149 | 0.00403 | MV
184-AL1/30-ST1A 20.0 | 10.75 | 0.1571 | 0.33 | 0.535 | ol | 184 | 0.00403 | MV
243-AL1/39-ST1A 20.0 | 11 | 0.1188 | 0.32 | 0.645 | ol | 243 | 0.00403 | MV
48-AL1/8-ST1A 110.0 | 8 | 0.5939 | 0.46 | 0.21 | ol | 48 | 0.00403 | HV
70-AL1/11-ST1A 110.0 | 8.4 | 0.4132 | 0.45 | 0.29 | ol | 70 | 0.00403 | HV
94-AL1/15-ST1A 110.0 | 8.65 | 0.306 | 0.44 | 0.35 | ol | 94 | 0.00403 | HV
122-AL1/20-ST1A 110.0 | 8.5 | 0.2376 | 0.43 | 0.41 | ol | 122 | 0.00403 | HV
149-AL1/24-ST1A 110.0 | 8.75 | 0.194 | 0.41 | 0.47 | ol | 149 | 0.00403 | HV
184-AL1/30-ST1A 110.0 | 8.8 | 0.1571 | 0.4 | 0.535 | ol | 184 | 0.00403 | HV
243-AL1/39-ST1A 110.0 | 9 | 0.1188 | 0.39 | 0.645 | ol | 243 | 0.00403 | HV
305-AL1/39-ST1A 110.0 | 9.2 | 0.0949 | 0.38 | 0.74 | ol | 305 | 0.00403 | HV
490-AL1/64-ST1A 110.0 | 9.75 | 0.059 | 0.37 | 0.96 | ol | 490 | 0.00403 | HV
679-AL1/86-ST1A 110.0 | 9.95 | 0.042 | 0.36 | 1.15 | ol | 679 | 0.00403 | HV
490-AL1/64-ST1A 220.0 | 10 | 0.059 | 0.285 | 0.96 | ol | 490 | 0.00403 | HV
679-AL1/86-ST1A 220.0 | 11.7 | 0.042 | 0.275 | 1.15 | ol | 679 | 0.00403 | HV
490-AL1/64-ST1A 380.0 | 11 | 0.059 | 0.253 | 0.96 | ol | 490 | 0.00403 | HV
679-AL1/86-ST1A 380.0 | 14.6 | 0.042 | 0.25 | 1.15 | ol | 679 | 0.00403 | HV

## trafo_std_types
| i0_percent | pfe_kw | vkr_percent | sn_mva | vn_lv_kv | vn_hv_kv | vk_percent | shift_degree | vector_group | tap_side | tap_neutral | tap_min | tap_max | tap_step_degree | tap_step_percent | tap_phase_shifter
160 MVA 380/110 kV | 0.06 | 60 | 0.25 | 160 | 110 | 380 | 12.2 | 0 | Yy0 | hv | 0 | -9 | 9 | 0 | 1.5 | FALSE
100 MVA 220/110 kV | 0.06 | 55 | 0.26 | 100 | 110 | 220 | 12 | 0 | Yy0 | hv | 0 | -9 | 9 | 0 | 1.5 | FALSE
63 MVA 110/20 kV | 0.04 | 22 | 0.32 | 63 | 20 | 110 | 18 | 150 | YNd5 | hv | 0 | -9 | 9 | 0 | 1.5 | FALSE
40 MVA 110/20 kV | 0.05 | 18 | 0.34 | 40 | 20 | 110 | 16.2 | 150 | YNd5 | hv | 0 | -9 | 9 | 0 | 1.5 | FALSE
25 MVA 110/20 kV | 0.07 | 14 | 0.41 | 25 | 20 | 110 | 12 | 150 | YNd5 | hv | 0 | -9 | 9 | 0 | 1.5 | FALSE
63 MVA 110/10 kV | 0.04 | 22 | 0.32 | 63 | 10 | 110 | 18 | 150 | YNd5 | hv | 0 | -9 | 9 | 0 | 1.5 | FALSE
40 MVA 110/10 kV | 0.05 | 18 | 0.34 | 40 | 10 | 110 | 16.2 | 150 | YNd5 | hv | 0 | -9 | 9 | 0 | 1.5 | FALSE
25 MVA 110/10 kV | 0.07 | 14 | 0.41 | 25 | 10 | 110 | 12 | 150 | YNd5 | hv | 0 | -9 | 9 | 0 | 1.5 | FALSE
0.25 MVA 20/0.4 kV | 0.32 | 0.8 | 1.44 | 0.25 | 0.4 | 20 | 6 | 150 | Yzn5 | hv | 0 | -2 | 2 | 0 | 2.5 | FALSE
0.4 MVA 20/0.4 kV | 0.3375 | 1.35 | 1.425 | 0.4 | 0.4 | 20 | 6 | 150 | Dyn5 | hv | 0 | -2 | 2 | 0 | 2.5 | FALSE
0.63 MVA 20/0.4 kV | 0.2619 | 1.65 | 1.206 | 0.63 | 0.4 | 20 | 6 | 150 | Dyn5 | hv | 0 | -2 | 2 | 0 | 2.5 | FALSE
0.25 MVA 10/0.4 kV | 0.24 | 0.6 | 1.2 | 0.25 | 0.4 | 10 | 4 | 150 | Dyn5 | hv | 0 | -2 | 2 | 0 | 2.5 | FALSE
0.4 MVA 10/0.4 kV | 0.2375 | 0.95 | 1.325 | 0.4 | 0.4 | 10 | 4 | 150 | Dyn5 | hv | 0 | -2 | 2 | 0 | 2.5 | FALSE
0.63 MVA 10/0.4 kV | 0.1873 | 1.18 | 1.0794 | 0.63 | 0.4 | 10 | 4 | 150 | Dyn5 | hv | 0 | -2 | 2 | 0 | 2.5 | FALSE

## trafo3w_std_types
| sn_hv_mva | sn_mv_mva | sn_lv_mva | vn_hv_kv | vn_mv_kv | vn_lv_kv | vk_hv_percent | vk_mv_percent | vk_lv_percent | vkr_hv_percent | vkr_mv_percent | vkr_lv_percent | pfe_kw | i0_percent | shift_mv_degree | shift_lv_degree | vector_group | tap_side | tap_neutral | tap_min | tap_max | tap_step_percent
63/25/38 MVA 110/20/10 kV | 63 | 25 | 38 | 110 | 20 | 10 | 10.4 | 10.4 | 10.4 | 0.28 | 0.32 | 0.35 | 35 | 0.89 | 0 | 0 | YN0yn0yn0 | hv | 0 | -10 | 10 | 1.2
63/25/38 MVA 110/10/10 kV | 63 | 25 | 38 | 110 | 10 | 10 | 10.4 | 10.4 | 10.4 | 0.28 | 0.32 | 0.35 | 35 | 0.89 | 0 | 0 | YN0yn0yn0 | hv | 0 | -10 | 10 | 1.2

## fuse_std_types
| fuse_type | i_rated_a | t_avg | t_min | t_total | x_avg | x_min | x_total
HV 100A | HV 100A | 100 | 0 | [10.0, 3.64, 0.854, 0.281, 0.1, 0.0531, 0.022, 0.01] | [10.0, 4.267, 1.21, 0.403, 0.1, 0.058, 0.022, 0.01] | 0 | [300.0, 350.0, 450.0, 550.0, 700.0, 850.0, 1200.0, 1752.0] | [600.0, 700.0, 900.0, 1150.0, 1665.0, 2000.0, 3000.0, 4313.0]
HV 10A | HV 10A | 10 | 0 | [10.0, 1675.0, 0.344, 0.156, 0.1, 0.0417, 0.0171, 0.01] | [10.0, 1.3, 0.3, 0.155, 0.1, 0.0555, 0.023, 0.01] | 0 | [30.0, 32.0, 35.0, 37.0, 39.0, 50.0, 70.0, 88.0] | [60.0, 70.0, 80.0, 87.0, 94.0, 110.0, 150.0, 216.0]
HV 125A | HV 125A | 125 | 0 | [10.0, 1.82, 0.344, 0.1, 0.0467, 0.0269, 0.01] | [10.0, 2.478, 0.426, 0.1, 0.0427, 0.0211, 0.01] | 0 | [375.0, 500.0, 700.0, 925.0, 1200.0, 1500.0, 2341.0] | [750.0, 1000.0, 1500.0, 2200.0, 3000.0, 4000.0, 5765.0]
HV 160A | HV 160A | 160 | 0 | [10.0, 4.15, 1.03, 0.198, 0.1, 0.051, 0.0172, 0.01] | [10.0, 2.3, 0.734, 0.274, 0.1, 0.046, 0.0177, 0.01] | 0 | [480.0, 550.0, 700.0, 1000.0, 1260.0, 1600.0, 2500.0, 3227.0] | [960.0, 1300.0, 1700.0, 2200.0, 2996.0, 4000.0, 6000.0, 7946.0]
HV 16A | HV 16A | 16 | 0 | [10.0, 0.352, 0.164, 0.1, 0.0649, 0.0342, 0.01] | [10.0, 2.34, 0.722, 0.181, 0.1, 0.055, 0.0296, 0.01] | 0 | [48.0, 60.0, 65.0, 71.0, 80.0, 100.0, 162.0] | [96.0, 110.0, 125.0, 150.0, 168.0, 200.0, 250.0, 398.0]
HV 200A | HV 200A | 200 | 0 | [10.0, 4.267, 1.21, 0.403, 0.1, 0.058, 0.022, 0.01] | [10.0, 3.73, 1.654, 0.328, 0.1, 0.0531, 0.019, 0.01] | 0 | [600.0, 700.0, 900.0, 1150.0, 1665.0, 2000.0, 3000.0, 4313.0] | [1200.0, 1500.0, 1800.0, 2700.0, 3960.0, 5000.0, 7500.0, 10620.0]
HV 20A | HV 20A | 20 | 0 | [10.0, 1.3, 0.3, 0.155, 0.1, 0.0555, 0.023, 0.01] | [10.0, 1.3, 0.161, 0.1, 0.0611, 0.0399, 0.0141, 0.01] | 0 | [60.0, 70.0, 80.0, 87.0, 94.0, 110.0, 150.0, 216.0] | [120.0, 150.0, 200.0, 223.0, 260.0, 300.0, 450.0, 532.0]
HV 25A | HV 25A | 25 | 0 | [10.0, 2.512, 0.833, 0.299, 0.1, 0.0372, 0.0223, 0.01] | [10.0, 3.125, 0.597, 0.198, 0.1, 0.0378, 0.022, 0.01] | 0 | [75.0, 82.0, 90.0, 100.0, 124.0, 170.0, 200.0, 289.0] | [150.0, 170.0, 210.0, 250.0, 294.0, 400.0, 500.0, 711.0]
HV 31.5A | HV 31.5A | 31.5 | 0 | [10.0, 2.34, 0.722, 0.181, 0.1, 0.055, 0.0296, 0.01] | [10.0, 2.84, 0.368, 0.164, 0.1, 0.0621, 0.0378, 0.0195, 0.01] | 0 | [95.0, 110.0, 125.0, 150.0, 165.0, 200.0, 250.0, 390.0] | [189.0, 220.0, 300.0, 350.0, 393.0, 450.0, 530.0, 700.0, 960.0]
HV 40A | HV 40A | 40 | 0 | [10.0, 1.3, 0.161, 0.1, 0.0611, 0.0399, 0.0141, 0.01] | [10.0, 2.05, 0.369, 0.198, 0.1, 0.051, 0.0298, 0.01] | 0 | [120.0, 150.0, 200.0, 223.0, 260.0, 300.0, 450.0, 532.0] | [240.0, 300.0, 400.0, 450.0, 530.0, 650.0, 800.0, 1311.0]
HV 50A | HV 50A | 50 | 0 | [10.0, 3.215, 0.597, 0.198, 0.1, 0.0378, 0.022, 0.01] | [10.0, 3.64, 0.854, 0.281, 0.1, 0.0531, 0.022, 0.01] | 0 | [150.0, 170.0, 210.0, 250.0, 294.0, 400.0, 500.0, 711.0] | [300.0, 350.0, 450.0, 550.0, 700.0, 850.0, 1200.0, 1752.0]
HV 6.3A | HV 6.3A | 6.3 | 0 | [10.0, 1.39, 0.344, 0.168, 0.1, 0.056, 0.0263, 0.01] | [10.0, 1.711, 0.516, 0.198, 0.1, 0.0634, 0.0303, 0.01] | 0 | [19.0, 19.5, 20.4, 20.8, 22.0, 25.0, 32.0, 48.0] | [38.0, 40.0, 43.0, 48.0, 53.0, 60.0, 75.0, 118.0]
HV 63A | HV 63A | 63 | 0 | [10.0, 2.84, 0.368, 0.164, 0.1, 0.0621, 0.0378, 0.0195, 0.01] | [10.0, 1.82, 0.344, 0.1, 0.0467, 0.0269, 0.01] | 0 | [189.0, 220.0, 300.0, 350.0, 393.0, 450.0, 530.0, 700.0, 961.0] | [378.0, 500.0, 700.0, 934.0, 1200.0, 1500.0, 2366.0]
HV 80A | HV 80A | 80 | 0 | [10.0, 2.05, 0.369, 0.198, 0.1, 0.051, 0.0298, 0.01] | [10.0, 4.15, 1.03, 0.198, 0.1, 0.051, 0.0172, 0.01] | 0 | [240.0, 300.0, 400.0, 450.0, 530.0, 650.0, 800.0, 1311.0] | [480.0, 550.0, 700.0, 1000.0, 1260.0, 1600.0, 2500.0, 3227.0]
Siemens NH-1-100 | Siemens NH-1-100 | 100 | [5400.0, 2000.0, 400.0, 20.0, 1.0, 0.2, 0.012, 0.004] | 0 | 0 | [150.0, 190.0, 250.0, 430.0, 900.0, 1250.0, 2700.0, 3600.0] | 0 | 0
Siemens NH-1-125 | Siemens NH-1-125 | 125 | [4800.0, 120.0, 7.0, 0.1, 0.004] | 0 | 0 | [180.0, 400.0, 740.0, 2000.0, 4250.0] | 0 | 0
Siemens NH-1-16 | Siemens NH-1-16 | 16 | [4000.0, 400.0, 2.0, 0.1, 0.04, 0.01] | 0 | 0 | [26.0, 35.0, 75.0, 150.0, 200.0, 300.0] | 0 | 0
Siemens NH-1-160 | Siemens NH-1-160 | 160 | [4800.0, 120.0, 7.0, 0.1, 0.004] | 0 | 0 | [210.0, 500.0, 900.0, 2300.0, 5000.0] | 0 | 0
Siemens NH-1-25 | Siemens NH-1-25 | 25 | [4000.0, 1000.0, 10.0, 0.2, 0.02, 0.01] | 0 | 0 | [40.0, 50.0, 100.0, 210.0, 400.0, 500.0] | 0 | 0
Siemens NH-1-50 | Siemens NH-1-50 | 50 | [4000.0, 40.0, 4.0, 1.0, 0.02, 0.01] | 0 | 0 | [86.0, 200.0, 300.0, 400.0, 1000.0, 1280.0] | 0 | 0
Siemens NH-1-63 | Siemens NH-1-63 | 63 | [4000.0, 100.0, 10.0, 2.0, 0.04, 0.01] | 0 | 0 | [100.0, 200.0, 300.0, 400.0, 1000.0, 1500.0] | 0 | 0
Siemens NH-1-80 | Siemens NH-1-80 | 80 | [4800.0, 120.0, 7.0, 0.1, 0.01] | 0 | 0 | [150.58, 250.0, 450.0, 1150.0, 2470.0] | 0 | 0
Siemens NH-2-1000 | Siemens NH-2-1000 | 1000 | [4800.0, 120.0, 7.0, 0.1, 0.004] | 0 | 0 | [1900.0, 3500.0, 8400.0, 24000.0, 52000.0] | 0 | 0
Siemens NH-2-200 | Siemens NH-2-200 | 200 | [4800.0, 120.0, 7.0, 0.1, 0.004] | 0 | 0 | [280.0, 650.0, 1200.0, 3000.0, 7000.0] | 0 | 0
Siemens NH-2-224 | Siemens NH-2-224 | 224 | [4800.0, 120.0, 7.0, 0.2, 0.04, 0.004] | 0 | 0 | [400.0, 750.0, 1453.0, 3025.0, 4315.0, 7600.0] | 0 | 0
Siemens NH-2-250 | Siemens NH-2-250 | 250 | [4800.0, 120.0, 7.0, 0.1, 0.004] | 0 | 0 | [450.0, 800.0, 1650.0, 4000.0, 8500.0] | 0 | 0
Siemens NH-2-315 | Siemens NH-2-315 | 315 | [4800.0, 120.0, 7.0, 0.1, 0.004] | 0 | 0 | [550.0, 920.0, 1900.0, 5000.0, 11000.0] | 0 | 0
Siemens NH-2-355 | Siemens NH-2-355 | 355 | [4800.0, 120.0, 6.0, 0.1, 0.004] | 0 | 0 | [650.0, 1116.27, 2350.0, 5840.0, 12790.0] | 0 | 0
Siemens NH-2-400 | Siemens NH-2-400 | 400 | [4800.0, 120.0, 7.0, 0.1, 0.004] | 0 | 0 | [720.0, 1350.0, 2800.0, 6500.0, 15000.0] | 0 | 0
Siemens NH-2-425 | Siemens NH-2-425 | 425 | [4800.0, 120.0, 7.0, 0.1, 0.004] | 0 | 0 | [850.0, 1500.0, 3050.0, 7500.0, 16500.0] | 0 | 0
Siemens NH-2-630 | Siemens NH-2-630 | 630 | [4800.0, 120.0, 7.0, 0.1, 0.004] | 0 | 0 | [1200.0, 2000.0, 4800.0, 12000.0, 26000.0] | 0 | 0

## dtypes
| element | column | dtype
0 | bus | name | object
1 | bus | vn_kv | float64
2 | bus | type | object
3 | bus | zone | object
4 | bus | in_service | bool
5 | load | name | object
6 | load | bus | uint32
7 | load | p_mw | float64
8 | load | q_mvar | float64
9 | load | const_z_percent | float64
10 | load | const_i_percent | float64
11 | load | sn_mva | float64
12 | load | scaling | float64
13 | load | in_service | bool
14 | load | type | object
15 | ext_grid | name | object
16 | ext_grid | bus | uint32
17 | ext_grid | vm_pu | float64
18 | ext_grid | va_degree | float64
19 | ext_grid | slack_weight | float64
20 | ext_grid | in_service | bool
21 | line | name | object
22 | line | std_type | object
23 | line | from_bus | uint32
24 | line | to_bus | uint32
25 | line | length_km | float64
26 | line | r_ohm_per_km | float64
27 | line | x_ohm_per_km | float64
28 | line | c_nf_per_km | float64
29 | line | g_us_per_km | float64
30 | line | max_i_ka | float64
31 | line | df | float64
32 | line | parallel | uint32
33 | line | type | object
34 | line | in_service | bool
35 | trafo | name | object
36 | trafo | std_type | object
37 | trafo | hv_bus | uint32
38 | trafo | lv_bus | uint32
39 | trafo | sn_mva | float64
40 | trafo | vn_hv_kv | float64
41 | trafo | vn_lv_kv | float64
42 | trafo | vk_percent | float64
43 | trafo | vkr_percent | float64
44 | trafo | pfe_kw | float64
45 | trafo | i0_percent | float64
46 | trafo | shift_degree | float64
47 | trafo | tap_side | object
48 | trafo | tap_neutral | int32
49 | trafo | tap_min | int32
50 | trafo | tap_max | int32
51 | trafo | tap_step_percent | float64
52 | trafo | tap_step_degree | float64
53 | trafo | tap_pos | int32
54 | trafo | tap_phase_shifter | bool
55 | trafo | parallel | uint32
56 | trafo | df | float64
57 | trafo | in_service | bool
58 | line_geodata | coords | object
59 | bus_geodata | x | float64
60 | bus_geodata | y | float64
61 | bus_geodata | coords | object

## parameters
| version | format_version | converged | OPF_converged | name | f_hz | sn_mva
0 | 2.14.6 | 2.14.0 | FALSE | FALSE |  | 50 | 1