## bus
| name | vn_kv | type | zone | in_service
0 | bus_LV_4671-5_0_7_node_0 | 0.4 | n |  | TRUE
1 | bus_LV_4671-5_0_7_node_1 | 0.4 | n |  | TRUE
2 | bus_LV_4671-5_0_7_node_2 | 0.4 | n |  | TRUE
3 | bus_LV_4671-5_0_7_node_3 | 0.4 | n |  | TRUE
4 | bus_LV_4671-5_0_7_node_29 | 0.4 | n |  | TRUE
5 | bus_LV_4671-5_0_7_node_30 | 0.4 | n |  | TRUE
6 | bus_LV_4671-5_0_7_node_13 | 0.4 | n |  | TRUE
7 | bus_LV_4671-5_0_7_node_45 | 0.4 | n |  | TRUE
8 | bus_LV_4671-5_0_7_node_4 | 0.4 | n |  | TRUE
9 | bus_LV_4671-5_0_7_node_5 | 0.4 | n |  | TRUE
10 | bus_LV_4671-5_0_7_node_6 | 0.4 | n |  | TRUE
11 | bus_LV_4671-5_0_7_node_7 | 0.4 | n |  | TRUE
12 | bus_LV_4671-5_0_7_node_11 | 0.4 | n |  | TRUE
13 | bus_LV_4671-5_0_7_node_12 | 0.4 | n |  | TRUE
14 | bus_LV_4671-5_0_7_node_10 | 0.4 | n |  | TRUE
15 | bus_LV_4671-5_0_7_node_43 | 0.4 | n |  | TRUE
16 | bus_LV_4671-5_0_7_node_40 | 0.4 | n |  | TRUE
17 | bus_LV_4671-5_0_7_node_9 | 0.4 | n |  | TRUE
18 | bus_LV_4671-5_0_7_node_50 | 0.4 | n |  | TRUE
19 | bus_LV_4671-5_0_7_node_54 | 0.4 | n |  | TRUE
20 | bus_LV_4671-5_0_7_node_51 | 0.4 | n |  | TRUE
21 | bus_LV_4671-5_0_7_node_56 | 0.4 | n |  | TRUE
22 | bus_LV_4671-5_0_7_node_55 | 0.4 | n |  | TRUE
23 | bus_LV_4671-5_0_7_node_44 | 0.4 | n |  | TRUE
24 | bus_LV_4671-5_0_7_node_34 | 0.4 | n |  | TRUE
25 | bus_LV_4671-5_0_7_node_25 | 0.4 | n |  | TRUE
26 | bus_LV_4671-5_0_7_node_26 | 0.4 | n |  | TRUE
27 | bus_LV_4671-5_0_7_node_24 | 0.4 | n |  | TRUE
28 | bus_LV_4671-5_0_7_node_32 | 0.4 | n |  | TRUE
29 | bus_LV_4671-5_0_7_node_31 | 0.4 | n |  | TRUE
30 | bus_LV_4671-5_0_7_node_60 | 0.4 | n |  | TRUE
31 | bus_LV_4671-5_0_7_node_58 | 0.4 | n |  | TRUE
32 | bus_LV_4671-5_0_7_node_57 | 0.4 | n |  | TRUE
33 | bus_LV_4671-5_0_7_node_63 | 0.4 | n |  | TRUE
34 | bus_LV_4671-5_0_7_node_59 | 0.4 | n |  | TRUE
35 | bus_LV_4671-5_0_7_node_20 | 0.4 | n |  | TRUE
36 | bus_LV_4671-5_0_7_node_64 | 0.4 | n |  | TRUE
37 | bus_LV_4671-5_0_7_node_16 | 0.4 | n |  | TRUE
38 | bus_LV_4671-5_0_7_node_62 | 0.4 | n |  | TRUE
39 | bus_LV_4671-5_0_7_node_14 | 0.4 | n |  | TRUE
40 | bus_LV_4671-5_0_7_node_15 | 0.4 | n |  | TRUE
41 | bus_LV_4671-5_0_7_node_17 | 0.4 | n |  | TRUE
42 | bus_LV_4671-5_0_7_node_19 | 0.4 | n |  | TRUE
43 | bus_LV_4671-5_0_7_node_68 | 0.4 | n |  | TRUE
44 | bus_LV_4671-5_0_7_node_18 | 0.4 | n |  | TRUE
45 | bus_LV_4671-5_0_7_node_69 | 0.4 | n |  | TRUE
46 | bus_LV_4671-5_0_7_node_23 | 0.4 | n |  | TRUE
47 | bus_LV_4671-5_0_7_node_67 | 0.4 | n |  | TRUE
48 | bus_LV_4671-5_0_7_node_21 | 0.4 | n |  | TRUE
49 | bus_LV_4671-5_0_7_node_22 | 0.4 | n |  | TRUE
50 | bus_LV_4671-5_0_7_node_65 | 0.4 | n |  | TRUE
51 | bus_LV_4671-5_0_7_node_52 | 0.4 | n |  | TRUE
52 | bus_LV_4671-5_0_7_node_53 | 0.4 | n |  | TRUE
53 | bus_LV_4671-5_0_7_node_42 | 0.4 | n |  | TRUE
54 | bus_LV_4671-5_0_7_node_33 | 0.4 | n |  | TRUE
55 | bus_LV_4671-5_0_7_node_35 | 0.4 | n |  | TRUE
56 | bus_LV_4671-5_0_7_node_36 | 0.4 | n |  | TRUE
57 | bus_LV_4671-5_0_7_node_39 | 0.4 | n |  | TRUE
58 | bus_LV_4671-5_0_7_node_37 | 0.4 | n |  | TRUE
59 | bus_LV_4671-5_0_7_node_41 | 0.4 | n |  | TRUE
60 | bus_LV_4671-5_0_7_node_46 | 0.4 | n |  | TRUE
61 | bus_LV_4671-5_0_7_node_49 | 0.4 | n |  | TRUE
62 | bus_LV_4671-5_0_7_node_66 | 0.4 | n |  | TRUE
63 | bus_LV_4671-5_0_7_node_61 | 0.4 | n |  | TRUE
64 | bus_MV_442_0_node_193 | 20 | n |  | TRUE

## load
| name | bus | p_mw | q_mvar | const_z_percent | const_i_percent | sn_mva | scaling | in_service | type
0 | LV_4671-5_0_7_load_0 | 0 | 0.015278 | 0.003829 | 0 | 0 |  | 1 | TRUE | wye
1 | LV_4671-5_0_7_load_1 | 1 | 0.0017939 | 0.00044958 | 0 | 0 |  | 1 | TRUE | wye
2 | LV_4671-5_0_7_load_2 | 2 | 0.017903 | 0.0044869 | 0 | 0 |  | 1 | TRUE | wye
3 | LV_4671-5_0_7_load_29 | 4 | 0.014761 | 0.0036995 | 0 | 0 |  | 1 | TRUE | wye
4 | LV_4671-5_0_7_load_30 | 5 | 0.0079416 | 0.0019904 | 0 | 0 |  | 1 | TRUE | wye
5 | LV_4671-5_0_7_load_45 | 7 | 0.027321 | 0.0068473 | 0 | 0 |  | 1 | TRUE | wye
6 | LV_4671-5_0_7_load_4 | 8 | 0.025222 | 0.0063213 | 0 | 0 |  | 1 | TRUE | wye
7 | LV_4671-5_0_7_load_40 | 16 | 0.086679 | 0.021724 | 0 | 0 |  | 1 | TRUE | wye
8 | LV_4671-5_0_7_load_50 | 18 | 0.0045399 | 0.0011378 | 0 | 0 |  | 1 | TRUE | wye
9 | LV_4671-5_0_7_load_54 | 19 | 0.0031 | 0.00077692 | 0 | 0 |  | 1 | TRUE | wye
10 | LV_4671-5_0_7_load_51 | 20 | 0.012925 | 0.0032392 | 0 | 0 |  | 1 | TRUE | wye
11 | LV_4671-5_0_7_load_55 | 22 | 0.0092618 | 0.0023212 | 0 | 0 |  | 1 | TRUE | wye
12 | LV_4671-5_0_7_load_44 | 23 | 0.0013763 | 0.00034493 | 0 | 0 |  | 1 | TRUE | wye
13 | LV_4671-5_0_7_load_34 | 24 | 0.004362 | 0.0010932 | 0 | 0 |  | 1 | TRUE | wye
14 | LV_4671-5_0_7_load_24 | 27 | 0.0062309 | 0.0015616 | 0 | 0 |  | 1 | TRUE | wye
15 | LV_4671-5_0_7_load_31 | 29 | 0.0016393 | 0.00041084 | 0 | 0 |  | 1 | TRUE | wye
16 | LV_4671-5_0_7_load_60 | 30 | 0.0076942 | 0.0019283 | 0 | 0 |  | 1 | TRUE | wye
17 | LV_4671-5_0_7_load_58 | 31 | 0.0070682 | 0.0017715 | 0 | 0 |  | 1 | TRUE | wye
18 | LV_4671-5_0_7_load_59 | 34 | 0.0070682 | 0.0017715 | 0 | 0 |  | 1 | TRUE | wye
19 | LV_4671-5_0_7_load_64 | 36 | 0.0072441 | 0.0018155 | 0 | 0 |  | 1 | TRUE | wye
20 | LV_4671-5_0_7_load_14 | 39 | 0.0071848 | 0.0018007 | 0 | 0 |  | 1 | TRUE | wye
21 | LV_4671-5_0_7_load_19 | 42 | 0.012801 | 0.0032083 | 0 | 0 |  | 1 | TRUE | wye
22 | LV_4671-5_0_7_load_68 | 43 | 0.004763 | 0.0011937 | 0 | 0 |  | 1 | TRUE | wye
23 | LV_4671-5_0_7_load_69 | 45 | 0.004754 | 0.0011915 | 0 | 0 |  | 1 | TRUE | wye
24 | LV_4671-5_0_7_load_67 | 47 | 0.0047393 | 0.0011878 | 0 | 0 |  | 1 | TRUE | wye
25 | LV_4671-5_0_7_load_22 | 49 | 0.0080051 | 0.0020063 | 0 | 0 |  | 1 | TRUE | wye
26 | LV_4671-5_0_7_load_65 | 50 | 0.0072468 | 0.0018162 | 0 | 0 |  | 1 | TRUE | wye
27 | LV_4671-5_0_7_load_52 | 51 | 0.0078875 | 0.0019768 | 0 | 0 |  | 1 | TRUE | wye
28 | LV_4671-5_0_7_load_53 | 52 | 0.0079598 | 0.0019949 | 0 | 0 |  | 1 | TRUE | wye
29 | LV_4671-5_0_7_load_42 | 53 | 0.051991 | 0.01303 | 0 | 0 |  | 1 | TRUE | wye
30 | LV_4671-5_0_7_load_36 | 56 | 0.0028893 | 0.00072413 | 0 | 0 |  | 1 | TRUE | wye
31 | LV_4671-5_0_7_load_39 | 57 | 0.00037739 | 9.4583e-05 | 0 | 0 |  | 1 | TRUE | wye
32 | LV_4671-5_0_7_load_37 | 58 | 0.0017672 | 0.0004429 | 0 | 0 |  | 1 | TRUE | wye
33 | LV_4671-5_0_7_load_41 | 59 | 0.063991 | 0.016038 | 0 | 0 |  | 1 | TRUE | wye
34 | LV_4671-5_0_7_load_46 | 60 | 0.024487 | 0.0061371 | 0 | 0 |  | 1 | TRUE | wye
35 | LV_4671-5_0_7_load_66 | 62 | 0.0011864 | 0.00029735 | 0 | 0 |  | 1 | TRUE | wye

## ext_grid
| name | bus | vm_pu | va_degree | slack_weight | in_service
0 |  | 3 | 1 | 0 | 1 | TRUE

## line
| name | std_type | from_bus | to_bus | length_km | r_ohm_per_km | x_ohm_per_km | c_nf_per_km | g_us_per_km | max_i_ka | df | parallel | type | in_service
0 | LV_4671-5_0_7_line_0 |  | 0 | 1 | 0.035091 | 0.125 | 0.08 | 261 | 0 | 0.364 | 1 | 1 | cs | TRUE
1 | LV_4671-5_0_7_line_1 |  | 0 | 2 | 0.010819 | 0.125 | 0.08 | 261 | 0 | 0.364 | 1 | 1 | cs | TRUE
2 | LV_4671-5_0_7_line_2 |  | 1 | 3 | 0.017516 | 0.125 | 0.08 | 261 | 0 | 0.364 | 1 | 1 | cs | TRUE
3 | LV_4671-5_0_7_line_3 |  | 3 | 4 | 0.042658 | 0.125 | 0.08 | 261 | 0 | 0.364 | 1 | 3 | cs | TRUE
4 | LV_4671-5_0_7_line_4 |  | 3 | 5 | 0.0079402 | 0.125 | 0.08 | 261 | 0 | 0.364 | 1 | 3 | cs | TRUE
5 | LV_4671-5_0_7_line_5 |  | 4 | 6 | 0.050351 | 0.125 | 0.08 | 261 | 0 | 0.364 | 1 | 3 | cs | TRUE
6 | LV_4671-5_0_7_line_6 |  | 5 | 7 | 0.025731 | 0.125 | 0.08 | 261 | 0 | 0.364 | 1 | 3 | cs | TRUE
7 | LV_4671-5_0_7_line_7 |  | 6 | 23 | 0.018279 | 0.125 | 0.08 | 261 | 0 | 0.364 | 1 | 3 | cs | TRUE
8 | LV_4671-5_0_7_line_8 |  | 7 | 53 | 0.078738 | 0.125 | 0.08 | 261 | 0 | 0.364 | 1 | 2 | cs | TRUE
9 | LV_4671-5_0_7_line_9 |  | 8 | 9 | 0.033902 | 0.125 | 0.08 | 261 | 0 | 0.364 | 1 | 3 | cs | TRUE
10 | LV_4671-5_0_7_line_10 |  | 8 | 10 | 0.063362 | 0.125 | 0.08 | 261 | 0 | 0.364 | 1 | 3 | cs | TRUE
11 | LV_4671-5_0_7_line_11 |  | 9 | 11 | 0.036844 | 0.125 | 0.08 | 261 | 0 | 0.364 | 1 | 3 | cs | TRUE
12 | LV_4671-5_0_7_line_12 |  | 9 | 12 | 0.011238 | 0.125 | 0.08 | 261 | 0 | 0.364 | 1 | 1 | cs | TRUE
13 | LV_4671-5_0_7_line_13 |  | 10 | 13 | 0.035101 | 0.125 | 0.08 | 261 | 0 | 0.364 | 1 | 3 | cs | TRUE
14 | LV_4671-5_0_7_line_14 |  | 10 | 14 | 0.011504 | 0.125 | 0.08 | 261 | 0 | 0.364 | 1 | 1 | cs | TRUE
15 | LV_4671-5_0_7_line_15 |  | 11 | 15 | 0.030031 | 0.125 | 0.08 | 261 | 0 | 0.364 | 1 | 1 | cs | TRUE
16 | LV_4671-5_0_7_line_16 |  | 11 | 16 | 0.074107 | 0.125 | 0.08 | 261 | 0 | 0.364 | 1 | 1 | cs | TRUE
17 | LV_4671-5_0_7_line_17 |  | 12 | 20 | 0.058141 | 0.125 | 0.08 | 261 | 0 | 0.364 | 1 | 1 | cs | TRUE
18 | LV_4671-5_0_7_line_18 |  | 13 | 21 | 0.045913 | 0.125 | 0.08 | 261 | 0 | 0.364 | 1 | 3 | cs | TRUE
19 | LV_4671-5_0_7_line_19 |  | 13 | 22 | 0.026727 | 0.125 | 0.08 | 261 | 0 | 0.364 | 1 | 1 | cs | TRUE
20 | LV_4671-5_0_7_line_20 |  | 14 | 19 | 0.021946 | 0.125 | 0.08 | 261 | 0 | 0.364 | 1 | 1 | cs | TRUE
21 | LV_4671-5_0_7_line_21 |  | 15 | 24 | 0.024886 | 0.125 | 0.08 | 261 | 0 | 0.364 | 1 | 1 | cs | TRUE
22 | LV_4671-5_0_7_line_22 |  | 15 | 17 | 0.005301 | 0.125 | 0.08 | 261 | 0 | 0.364 | 1 | 1 | cs | TRUE
23 | LV_4671-5_0_7_line_23 |  | 17 | 18 | 0.019472 | 0.125 | 0.08 | 261 | 0 | 0.364 | 1 | 1 | cs | TRUE
24 | LV_4671-5_0_7_line_24 |  | 19 | 26 | 0.056534 | 0.125 | 0.08 | 261 | 0 | 0.364 | 1 | 1 | cs | TRUE
25 | LV_4671-5_0_7_line_25 |  | 21 | 30 | 0.013628 | 0.125 | 0.08 | 261 | 0 | 0.364 | 1 | 3 | cs | TRUE
26 | LV_4671-5_0_7_line_26 |  | 21 | 31 | 0.0022839 | 0.125 | 0.08 | 261 | 0 | 0.364 | 1 | 3 | cs | TRUE
27 | LV_4671-5_0_7_line_27 |  | 23 | 38 | 0.028938 | 0.125 | 0.08 | 261 | 0 | 0.364 | 1 | 3 | cs | TRUE
28 | LV_4671-5_0_7_line_28 |  | 24 | 28 | 0.031842 | 0.125 | 0.08 | 261 | 0 | 0.364 | 1 | 1 | cs | TRUE
29 | LV_4671-5_0_7_line_29 |  | 25 | 26 | 0.043059 | 0.125 | 0.08 | 261 | 0 | 0.364 | 1 | 1 | cs | TRUE
30 | LV_4671-5_0_7_line_30 |  | 25 | 27 | 0.027227 | 0.125 | 0.08 | 261 | 0 | 0.364 | 1 | 1 | cs | TRUE
31 | LV_4671-5_0_7_line_31 |  | 28 | 29 | 0.034944 | 0.125 | 0.08 | 261 | 0 | 0.364 | 1 | 1 | cs | TRUE
32 | LV_4671-5_0_7_line_32 |  | 29 | 54 | 0.024382 | 0.125 | 0.08 | 261 | 0 | 0.364 | 1 | 1 | cs | TRUE
33 | LV_4671-5_0_7_line_33 |  | 30 | 63 | 0.0050324 | 0.125 | 0.08 | 261 | 0 | 0.364 | 1 | 3 | cs | TRUE
34 | LV_4671-5_0_7_line_34 |  | 31 | 34 | 0.017441 | 0.125 | 0.08 | 261 | 0 | 0.364 | 1 | 3 | cs | TRUE
35 | LV_4671-5_0_7_line_35 |  | 32 | 33 | 0.029098 | 0.125 | 0.08 | 261 | 0 | 0.364 | 1 | 2 | cs | TRUE
36 | LV_4671-5_0_7_line_36 |  | 32 | 34 | 0.008516 | 0.125 | 0.08 | 261 | 0 | 0.364 | 1 | 3 | cs | TRUE
37 | LV_4671-5_0_7_line_37 |  | 33 | 50 | 0.011258 | 0.125 | 0.08 | 261 | 0 | 0.364 | 1 | 1 | cs | TRUE
38 | LV_4671-5_0_7_line_38 |  | 35 | 36 | 0.017586 | 0.125 | 0.08 | 261 | 0 | 0.364 | 1 | 1 | cs | TRUE
39 | LV_4671-5_0_7_line_39 |  | 35 | 37 | 0.042934 | 0.125 | 0.08 | 261 | 0 | 0.364 | 1 | 1 | cs | TRUE
40 | LV_4671-5_0_7_line_40 |  | 36 | 50 | 0.018842 | 0.125 | 0.08 | 261 | 0 | 0.364 | 1 | 1 | cs | TRUE
41 | LV_4671-5_0_7_line_41 |  | 37 | 42 | 0.032468 | 0.125 | 0.08 | 261 | 0 | 0.364 | 1 | 1 | cs | TRUE
42 | LV_4671-5_0_7_line_42 |  | 37 | 39 | 0.043508 | 0.125 | 0.08 | 261 | 0 | 0.364 | 1 | 1 | cs | TRUE
43 | LV_4671-5_0_7_line_43 |  | 38 | 63 | 0.01249 | 0.125 | 0.08 | 261 | 0 | 0.364 | 1 | 3 | cs | TRUE
44 | LV_4671-5_0_7_line_44 |  | 39 | 40 | 0.014844 | 0.125 | 0.08 | 261 | 0 | 0.364 | 1 | 1 | cs | TRUE
45 | LV_4671-5_0_7_line_45 |  | 40 | 41 | 0.070873 | 0.125 | 0.08 | 261 | 0 | 0.364 | 1 | 1 | cs | TRUE
46 | LV_4671-5_0_7_line_46 |  | 41 | 43 | 0.005463 | 0.125 | 0.08 | 261 | 0 | 0.364 | 1 | 1 | cs | TRUE
47 | LV_4671-5_0_7_line_47 |  | 41 | 44 | 0.037037 | 0.125 | 0.08 | 261 | 0 | 0.364 | 1 | 1 | cs | TRUE
48 | LV_4671-5_0_7_line_48 |  | 44 | 45 | 0.00612 | 0.125 | 0.08 | 261 | 0 | 0.364 | 1 | 1 | cs | TRUE
49 | LV_4671-5_0_7_line_49 |  | 44 | 46 | 0.021649 | 0.125 | 0.08 | 261 | 0 | 0.364 | 1 | 1 | cs | TRUE
50 | LV_4671-5_0_7_line_50 |  | 46 | 47 | 0.006243 | 0.125 | 0.08 | 261 | 0 | 0.364 | 1 | 1 | cs | TRUE
51 | LV_4671-5_0_7_line_51 |  | 46 | 48 | 0.060074 | 0.125 | 0.08 | 261 | 0 | 0.364 | 1 | 1 | cs | TRUE
52 | LV_4671-5_0_7_line_52 |  | 48 | 49 | 0.021294 | 0.125 | 0.08 | 261 | 0 | 0.364 | 1 | 1 | cs | TRUE
53 | LV_4671-5_0_7_line_53 |  | 49 | 51 | 0.036711 | 0.125 | 0.08 | 261 | 0 | 0.364 | 1 | 1 | cs | TRUE
54 | LV_4671-5_0_7_line_54 |  | 51 | 52 | 0.029728 | 0.125 | 0.08 | 261 | 0 | 0.364 | 1 | 1 | cs | TRUE
55 | LV_4671-5_0_7_line_55 |  | 53 | 61 | 0.084406 | 0.125 | 0.08 | 261 | 0 | 0.364 | 1 | 1 | cs | TRUE
56 | LV_4671-5_0_7_line_56 |  | 53 | 59 | 0.028612 | 0.125 | 0.08 | 261 | 0 | 0.364 | 1 | 1 | cs | TRUE
57 | LV_4671-5_0_7_line_57 |  | 54 | 55 | 0.038139 | 0.125 | 0.08 | 261 | 0 | 0.364 | 1 | 1 | cs | TRUE
58 | LV_4671-5_0_7_line_58 |  | 54 | 56 | 0.027046 | 0.125 | 0.08 | 261 | 0 | 0.364 | 1 | 1 | cs | TRUE
59 | LV_4671-5_0_7_line_59 |  | 55 | 57 | 0.013456 | 0.125 | 0.08 | 261 | 0 | 0.364 | 1 | 1 | cs | TRUE
60 | LV_4671-5_0_7_line_60 |  | 56 | 58 | 0.0064145 | 0.125 | 0.08 | 261 | 0 | 0.364 | 1 | 1 | cs | TRUE
61 | LV_4671-5_0_7_line_61 |  | 59 | 60 | 0.090627 | 0.125 | 0.08 | 261 | 0 | 0.364 | 1 | 1 | cs | TRUE
62 | LV_4671-5_0_7_line_62 |  | 61 | 62 | 0.11663 | 0.125 | 0.08 | 261 | 0 | 0.364 | 1 | 1 | cs | TRUE

## trafo
| name | std_type | hv_bus | lv_bus | sn_mva | vn_hv_kv | vn_lv_kv | vk_percent | vkr_percent | pfe_kw | i0_percent | shift_degree | tap_side | tap_neutral | tap_min | tap_max | tap_step_percent | tap_step_degree | tap_pos | tap_phase_shifter | parallel | df | in_service
0 | LV_4671-5_0_7_trafo_3 | 0.63 MVA 20/0.4 kV | 64 | 3 | 0.63 | 20 | 0.4 | 6 | 1.206 | 1.65 | 0.2619 | 150 | hv | 0 | -2 | 2 | 2.5 | 0 | 0 | FALSE | 1 | 1 | TRUE

## line_geodata
| x0 | y0 | x1 | y1 | x2 | y2 | x3 | y3 | x4 | y4 | x5 | y5 | x6 | y6 | x7 | y7
0 | 2732548.044 | 1278354.203 | 2732534.7718 | 1278358.2478 | 2732531.4995 | 1278364.3803 | 2732517.8538 | 1278368.5379
1 | 2732558.3926 | 1278351.0492 | 2732548.044 | 1278354.203
2 | 2732501.0977 | 1278373.6398 | 2732517.1197 | 1278368.7616 | 2732517.8538 | 1278368.5379
3 | 2732501.0977 | 1278373.6398 | 2732492.8904 | 1278342.1801 | 2732490.4559 | 1278332.3311
4 | 2732501.0977 | 1278373.6398 | 2732503.1026 | 1278381.3228
5 | 2732478.3733 | 1278283.4518 | 2732490.4559 | 1278332.3311
6 | 2732503.1026 | 1278381.3228 | 2732509.5999 | 1278406.22
7 | 2732478.3733 | 1278283.4518 | 2732496.0238 | 1278278.699
8 | 2732509.5999 | 1278406.22 | 2732520.834 | 1278449.2688 | 2732519.8871 | 1278453.941 | 2732517.4549 | 1278457.4787 | 2732513.9969 | 1278458.5021 | 2732508.6913 | 1278459.1279 | 2732492.562 | 1278457.2458
9 | 2732367.015 | 1278257.0372 | 2732399.7676 | 1278248.2829
10 | 2732460.9806 | 1278231.9216 | 2732399.7676 | 1278248.2829
11 | 2732331.3154 | 1278266.5568 | 2732367.015 | 1278257.0372
12 | 2732364.2983 | 1278246.1322 | 2732365.5741 | 1278251.2436 | 2732367.015 | 1278257.0372
13 | 2732460.9806 | 1278231.9216 | 2732495.001 | 1278222.8878
14 | 2732460.9806 | 1278231.9216 | 2732455.6781 | 1278221.7036
15 | 2732331.3154 | 1278266.5568 | 2732302.0447 | 1278273.6405
16 | 2732331.3154 | 1278266.5568 | 2732349.438 | 1278338.4141
17 | 2732364.2983 | 1278246.1322 | 2732331.3481 | 1278254.39 | 2732325.7532 | 1278230.875
18 | 2732495.001 | 1278222.8878 | 2732496.5665 | 1278222.467 | 2732499.3995 | 1278232.1957 | 2732503.1895 | 1278233.1262 | 2732511.046 | 1278235.0601 | 2732517.2563 | 1278241.0055 | 2732523.275 | 1278244.4441 | 2732529.869 | 1278243.6915
19 | 2732495.001 | 1278222.8878 | 2732490.6095 | 1278205.2496 | 2732488.4628 | 1278196.973
20 | 2732455.6781 | 1278221.7036 | 2732466.4648 | 1278218.3425 | 2732459.3814 | 1278210.393
21 | 2732302.0447 | 1278273.6405 | 2732277.8585 | 1278279.4991
22 | 2732302.0447 | 1278273.6405 | 2732300.7243 | 1278268.5059
23 | 2732300.7243 | 1278268.5059 | 2732298.2628 | 1278258.9524 | 2732307.556 | 1278256.5176
24 | 2732419.3021 | 1278170.6478 | 2732431.4629 | 1278182.0765 | 2732443.0839 | 1278192.1028 | 2732459.3814 | 1278210.393
25 | 2732529.869 | 1278243.6915 | 2732525.0488 | 1278250.134 | 2732524.9233 | 1278255.7144
26 | 2732529.869 | 1278243.6915 | 2732532.0682 | 1278243.0753
27 | 2732523.9668 | 1278271.1748 | 2732496.0238 | 1278278.699
28 | 2732246.9117 | 1278286.9953 | 2732277.8585 | 1278279.4991
29 | 2732419.3021 | 1278170.6478 | 2732415.7923 | 1278173.9723 | 2732403.1024 | 1278164.011 | 2732395.6923 | 1278158.595 | 2732390.6653 | 1278163.8762 | 2732385.0979 | 1278163.095
30 | 2732385.0979 | 1278163.095 | 2732385.7008 | 1278168.0467 | 2732391.7823 | 1278189.4376
31 | 2732246.9117 | 1278286.9953 | 2732253.4578 | 1278313.824 | 2732254.9977 | 1278320.9888
32 | 2732260.1208 | 1278344.8261 | 2732254.9977 | 1278320.9888
33 | 2732528.1589 | 1278259.5687 | 2732524.9233 | 1278255.7144
34 | 2732532.0682 | 1278243.0753 | 2732548.8623 | 1278238.3702
35 | 2732557.0626 | 1278236.0727 | 2732558.2334 | 1278238.4903 | 2732560.9043 | 1278242.0538 | 2732561.4804 | 1278245.8483 | 2732559.9693 | 1278249.8739 | 2732563.4834 | 1278254.7131 | 2732570.2651 | 1278258.6472
36 | 2732557.0626 | 1278236.0727 | 2732548.8623 | 1278238.3702
37 | 2732570.2651 | 1278258.6472 | 2732581.133 | 1278255.7093
38 | 2732616.2987 | 1278246.2029 | 2732599.3225 | 1278250.7921
39 | 2732616.2987 | 1278246.2029 | 2732621.113 | 1278261.4039 | 2732630.1693 | 1278286.8437
40 | 2732599.3225 | 1278250.7921 | 2732581.133 | 1278255.7093
41 | 2732630.1693 | 1278286.8437 | 2732635.6481 | 1278302.2376 | 2732640.1182 | 1278317.7339
42 | 2732630.1693 | 1278286.8437 | 2732668.8738 | 1278276.4148 | 2732669.7767 | 1278279.7161
43 | 2732528.1589 | 1278259.5687 | 2732527.3062 | 1278264.7324 | 2732523.9668 | 1278271.1748
44 | 2732684.1077 | 1278275.8457 | 2732669.7767 | 1278279.7161
45 | 2732684.1077 | 1278275.8457 | 2732686.1543 | 1278283.4326 | 2732692.3909 | 1278281.8602 | 2732729.6519 | 1278272.4558 | 2732724.7993 | 1278254.9627
46 | 2732719.492 | 1278256.3225 | 2732724.7993 | 1278254.9627
47 | 2732733.9733 | 1278290.8378 | 2732729.6519 | 1278272.4558 | 2732724.7993 | 1278254.9627
48 | 2732728.0032 | 1278292.2605 | 2732733.9733 | 1278290.8378
49 | 2732738.3363 | 1278312.0458 | 2732733.9733 | 1278290.8378
50 | 2732732.1842 | 1278313.2085 | 2732738.3363 | 1278312.0458
51 | 2732700.917 | 1278339.5088 | 2732741.801 | 1278329.7523 | 2732738.3363 | 1278312.0458
52 | 2732700.917 | 1278339.5088 | 2732705.5767 | 1278360.2869
53 | 2732713.9071 | 1278396.032 | 2732712.4539 | 1278390.9524 | 2732705.5767 | 1278360.2869
54 | 2732722.0836 | 1278424.6133 | 2732713.9071 | 1278396.032
55 | 2732492.562 | 1278457.2458 | 2732538.9799 | 1278527.7427
56 | 2732464.0702 | 1278454.7271 | 2732479.6492 | 1278455.739 | 2732492.562 | 1278457.2458
57 | 2732223.1736 | 1278354.7075 | 2732260.1208 | 1278344.8261
58 | 2732260.1208 | 1278344.8261 | 2732266.7518 | 1278371.0463
59 | 2732223.1736 | 1278354.7075 | 2732226.3077 | 1278367.7934
60 | 2732266.7518 | 1278371.0463 | 2732268.3245 | 1278377.265
61 | 2732464.0702 | 1278454.7271 | 2732381.9013 | 1278492.9572
62 | 2732610.2113 | 1278615.5968 | 2732605.6274 | 1278609.5434 | 2732592.651 | 1278607.3606 | 2732538.9799 | 1278527.7427

## bus_geodata
| x | y | coords
0 | 2732548.044 | 1278354.203
1 | 2732517.8538 | 1278368.5379
2 | 2732558.3926 | 1278351.0492
3 | 2732501.0977 | 1278373.6398
4 | 2732490.4559 | 1278332.3311
5 | 2732503.1026 | 1278381.3227
6 | 2732478.3733 | 1278283.4518
7 | 2732509.5999 | 1278406.22
8 | 2732399.7676 | 1278248.2829
9 | 2732367.015 | 1278257.0372
10 | 2732460.9806 | 1278231.9216
11 | 2732331.3154 | 1278266.5568
12 | 2732364.2983 | 1278246.1322
13 | 2732495.001 | 1278222.8878
14 | 2732455.6781 | 1278221.7036
15 | 2732302.0447 | 1278273.6405
16 | 2732349.438 | 1278338.4141
17 | 2732300.7243 | 1278268.5059
18 | 2732307.556 | 1278256.5176
19 | 2732459.3814 | 1278210.393
20 | 2732325.7532 | 1278230.875
21 | 2732529.869 | 1278243.6915
22 | 2732488.4628 | 1278196.973
23 | 2732496.0238 | 1278278.699
24 | 2732277.8585 | 1278279.4991
25 | 2732385.0979 | 1278163.095
26 | 2732419.3021 | 1278170.6478
27 | 2732391.7823 | 1278189.4376
28 | 2732246.9117 | 1278286.9953
29 | 2732254.9977 | 1278320.9888
30 | 2732524.9233 | 1278255.7144
31 | 2732532.0682 | 1278243.0753
32 | 2732557.0626 | 1278236.0727
33 | 2732570.2651 | 1278258.6472
34 | 2732548.8623 | 1278238.3702
35 | 2732616.2987 | 1278246.2029
36 | 2732599.3225 | 1278250.7921
37 | 2732630.1693 | 1278286.8437
38 | 2732523.9668 | 1278271.1748
39 | 2732669.7767 | 1278279.7161
40 | 2732684.1077 | 1278275.8457
41 | 2732724.7993 | 1278254.9627
42 | 2732640.1182 | 1278317.7339
43 | 2732719.492 | 1278256.3225
44 | 2732733.9733 | 1278290.8378
45 | 2732728.0032 | 1278292.2605
46 | 2732738.3363 | 1278312.0458
47 | 2732732.1842 | 1278313.2085
48 | 2732700.917 | 1278339.5088
49 | 2732705.5767 | 1278360.2869
50 | 2732581.133 | 1278255.7093
51 | 2732713.9071 | 1278396.032
52 | 2732722.0835 | 1278424.6133
53 | 2732492.562 | 1278457.2458
54 | 2732260.1208 | 1278344.8261
55 | 2732223.1736 | 1278354.7075
56 | 2732266.7518 | 1278371.0463
57 | 2732226.3077 | 1278367.7934
58 | 2732268.3245 | 1278377.265
59 | 2732464.0702 | 1278454.7271
60 | 2732381.9013 | 1278492.9572
61 | 2732538.9799 | 1278527.7427
62 | 2732610.2113 | 1278615.5968
63 | 2732528.1589 | 1278259.5687
64 | 2732558.3926 | 1278351.0492

## line_std_types
| c_nf_per_km | r_ohm_per_km | x_ohm_per_km | max_i_ka | type | q_mm2 | alpha | voltage_rating
NAYY 4x50 SE | 210 | 0.642 | 0.083 | 0.142 | cs | 50 | 0.00403 | LV
NAYY 4x120 SE | 264 | 0.225 | 0.08 | 0.242 | cs | 120 | 0.00403 | LV
NAYY 4x150 SE | 261 | 0.208 | 0.08 | 0.27 | cs | 150 | 0.00403 | LV
NA2XS2Y 1x95 RM/25 12/20 kV | 216 | 0.313 | 0.132 | 0.252 | cs | 95 | 0.00403 | MV
NA2XS2Y 1x185 RM/25 12/20 kV | 273 | 0.161 | 0.117 | 0.362 | cs | 185 | 0.00403 | MV
NA2XS2Y 1x240 RM/25 12/20 kV | 304 | 0.122 | 0.112 | 0.421 | cs | 240 | 0.00403 | MV
NA2XS2Y 1x95 RM/25 6/10 kV | 315 | 0.313 | 0.123 | 0.249 | cs | 95 | 0.00403 | MV
NA2XS2Y 1x185 RM/25 6/10 kV | 406 | 0.161 | 0.11 | 0.358 | cs | 185 | 0.00403 | MV
NA2XS2Y 1x240 RM/25 6/10 kV | 456 | 0.122 | 0.105 | 0.416 | cs | 240 | 0.00403 | MV
NA2XS2Y 1x150 RM/25 12/20 kV | 250 | 0.206 | 0.116 | 0.319 | cs | 150 | 0.00403 | MV
NA2XS2Y 1x120 RM/25 12/20 kV | 230 | 0.253 | 0.119 | 0.283 | cs | 120 | 0.00403 | MV
NA2XS2Y 1x70 RM/25 12/20 kV | 190 | 0.443 | 0.132 | 0.22 | cs | 70 | 0.00403 | MV
NA2XS2Y 1x150 RM/25 6/10 kV | 360 | 0.206 | 0.11 | 0.315 | cs | 150 | 0.00403 | MV
NA2XS2Y 1x120 RM/25 6/10 kV | 340 | 0.253 | 0.113 | 0.28 | cs | 120 | 0.00403 | MV
NA2XS2Y 1x70 RM/25 6/10 kV | 280 | 0.443 | 0.123 | 0.217 | cs | 70 | 0.00403 | MV
N2XS(FL)2Y 1x120 RM/35 64/110 kV | 112 | 0.153 | 0.166 | 0.366 | cs | 120 | 0.00393 | HV
N2XS(FL)2Y 1x185 RM/35 64/110 kV | 125 | 0.099 | 0.156 | 0.457 | cs | 185 | 0.00393 | HV
N2XS(FL)2Y 1x240 RM/35 64/110 kV | 135 | 0.075 | 0.149 | 0.526 | cs | 240 | 0.00393 | HV
N2XS(FL)2Y 1x300 RM/35 64/110 kV | 144 | 0.06 | 0.144 | 0.588 | cs | 300 | 0.00393 | HV
15-AL1/3-ST1A 0.4 | 11 | 1.8769 | 0.35 | 0.105 | ol | 16 | 0.00403 | LV
24-AL1/4-ST1A 0.4 | 11.25 | 1.2012 | 0.335 | 0.14 | ol | 24 | 0.00403 | LV
48-AL1/8-ST1A 0.4 | 12.2 | 0.5939 | 0.3 | 0.21 | ol | 48 | 0.00403 | LV
94-AL1/15-ST1A 0.4 | 13.2 | 0.306 | 0.29 | 0.35 | ol | 94 | 0.00403 | LV
34-AL1/6-ST1A 10.0 | 9.7 | 0.8342 | 0.36 | 0.17 | ol | 34 | 0.00403 | MV
48-AL1/8-ST1A 10.0 | 10.1 | 0.5939 | 0.35 | 0.21 | ol | 48 | 0.00403 | MV
70-AL1/11-ST1A 10.0 | 10.4 | 0.4132 | 0.339 | 0.29 | ol | 70 | 0.00403 | MV
94-AL1/15-ST1A 10.0 | 10.75 | 0.306 | 0.33 | 0.35 | ol | 94 | 0.00403 | MV
122-AL1/20-ST1A 10.0 | 11.1 | 0.2376 | 0.323 | 0.41 | ol | 122 | 0.00403 | MV
149-AL1/24-ST1A 10.0 | 11.25 | 0.194 | 0.315 | 0.47 | ol | 149 | 0.00403 | MV
34-AL1/6-ST1A 20.0 | 9.15 | 0.8342 | 0.382 | 0.17 | ol | 34 | 0.00403 | MV
48-AL1/8-ST1A 20.0 | 9.5 | 0.5939 | 0.372 | 0.21 | ol | 48 | 0.00403 | MV
70-AL1/11-ST1A 20.0 | 9.7 | 0.4132 | 0.36 | 0.29 | ol | 70 | 0.00403 | MV
94-AL1/15-ST1A 20.0 | 10 | 0.306 | 0.35 | 0.35 | ol | 94 | 0.00403 | MV
122-AL1/20-ST1A 20.0 | 10.3 | 0.2376 | 0.344 | 0.41 | ol | 122 | 0.00403 | MV
149-AL1/24-ST1A 20.0 | 10.5 | 0.194 | 0.337 | 0.47 | ol | 149 | 0.00403 | MV
184-AL1/30-ST1A 20.0 | 10.75 | 0.1571 | 0.33 | 0.535 | ol | 184 | 0.00403 | MV
243-AL1/39-ST1A 20.0 | 11 | 0.1188 | 0.32 | 0.645 | ol | 243 | 0.00403 | MV
48-AL1/8-ST1A 110.0 | 8 | 0.5939 | 0.46 | 0.21 | ol | 48 | 0.00403 | HV
70-AL1/11-ST1A 110.0 | 8.4 | 0.4132 | 0.45 | 0.29 | ol | 70 | 0.00403 | HV
94-AL1/15-ST1A 110.0 | 8.65 | 0.306 | 0.44 | 0.35 | ol | 94 | 0.00403 | HV
122-AL1/20-ST1A 110.0 | 8.5 | 0.2376 | 0.43 | 0.41 | ol | 122 | 0.00403 | HV
149-AL1/24-ST1A 110.0 | 8.75 | 0.194 | 0.41 | 0.47 | ol | 149 | 0.00403 | HV
184-AL1/30-ST1A 110.0 | 8.8 | 0.1571 | 0.4 | 0.535 | ol | 184 | 0.00403 | HV
243-AL1/39-ST1A 110.0 | 9 | 0.1188 | 0.39 | 0.645 | ol | 243 | 0.00403 | HV
305-AL1/39-ST1A 110.0 | 9.2 | 0.0949 | 0.38 | 0.74 | ol | 305 | 0.00403 | HV
490-AL1/64-ST1A 110.0 | 9.75 | 0.059 | 0.37 | 0.96 | ol | 490 | 0.00403 | HV
679-AL1/86-ST1A 110.0 | 9.95 | 0.042 | 0.36 | 1.15 | ol | 679 | 0.00403 | HV
490-AL1/64-ST1A 220.0 | 10 | 0.059 | 0.285 | 0.96 | ol | 490 | 0.00403 | HV
679-AL1/86-ST1A 220.0 | 11.7 | 0.042 | 0.275 | 1.15 | ol | 679 | 0.00403 | HV
490-AL1/64-ST1A 380.0 | 11 | 0.059 | 0.253 | 0.96 | ol | 490 | 0.00403 | HV
679-AL1/86-ST1A 380.0 | 14.6 | 0.042 | 0.25 | 1.15 | ol | 679 | 0.00403 | HV

## trafo_std_types
| i0_percent | pfe_kw | vkr_percent | sn_mva | vn_lv_kv | vn_hv_kv | vk_percent | shift_degree | vector_group | tap_side | tap_neutral | tap_min | tap_max | tap_step_degree | tap_step_percent | tap_phase_shifter
160 MVA 380/110 kV | 0.06 | 60 | 0.25 | 160 | 110 | 380 | 12.2 | 0 | Yy0 | hv | 0 | -9 | 9 | 0 | 1.5 | FALSE
100 MVA 220/110 kV | 0.06 | 55 | 0.26 | 100 | 110 | 220 | 12 | 0 | Yy0 | hv | 0 | -9 | 9 | 0 | 1.5 | FALSE
63 MVA 110/20 kV | 0.04 | 22 | 0.32 | 63 | 20 | 110 | 18 | 150 | YNd5 | hv | 0 | -9 | 9 | 0 | 1.5 | FALSE
40 MVA 110/20 kV | 0.05 | 18 | 0.34 | 40 | 20 | 110 | 16.2 | 150 | YNd5 | hv | 0 | -9 | 9 | 0 | 1.5 | FALSE
25 MVA 110/20 kV | 0.07 | 14 | 0.41 | 25 | 20 | 110 | 12 | 150 | YNd5 | hv | 0 | -9 | 9 | 0 | 1.5 | FALSE
63 MVA 110/10 kV | 0.04 | 22 | 0.32 | 63 | 10 | 110 | 18 | 150 | YNd5 | hv | 0 | -9 | 9 | 0 | 1.5 | FALSE
40 MVA 110/10 kV | 0.05 | 18 | 0.34 | 40 | 10 | 110 | 16.2 | 150 | YNd5 | hv | 0 | -9 | 9 | 0 | 1.5 | FALSE
25 MVA 110/10 kV | 0.07 | 14 | 0.41 | 25 | 10 | 110 | 12 | 150 | YNd5 | hv | 0 | -9 | 9 | 0 | 1.5 | FALSE
0.25 MVA 20/0.4 kV | 0.32 | 0.8 | 1.44 | 0.25 | 0.4 | 20 | 6 | 150 | Yzn5 | hv | 0 | -2 | 2 | 0 | 2.5 | FALSE
0.4 MVA 20/0.4 kV | 0.3375 | 1.35 | 1.425 | 0.4 | 0.4 | 20 | 6 | 150 | Dyn5 | hv | 0 | -2 | 2 | 0 | 2.5 | FALSE
0.63 MVA 20/0.4 kV | 0.2619 | 1.65 | 1.206 | 0.63 | 0.4 | 20 | 6 | 150 | Dyn5 | hv | 0 | -2 | 2 | 0 | 2.5 | FALSE
0.25 MVA 10/0.4 kV | 0.24 | 0.6 | 1.2 | 0.25 | 0.4 | 10 | 4 | 150 | Dyn5 | hv | 0 | -2 | 2 | 0 | 2.5 | FALSE
0.4 MVA 10/0.4 kV | 0.2375 | 0.95 | 1.325 | 0.4 | 0.4 | 10 | 4 | 150 | Dyn5 | hv | 0 | -2 | 2 | 0 | 2.5 | FALSE
0.63 MVA 10/0.4 kV | 0.1873 | 1.18 | 1.0794 | 0.63 | 0.4 | 10 | 4 | 150 | Dyn5 | hv | 0 | -2 | 2 | 0 | 2.5 | FALSE

## trafo3w_std_types
| sn_hv_mva | sn_mv_mva | sn_lv_mva | vn_hv_kv | vn_mv_kv | vn_lv_kv | vk_hv_percent | vk_mv_percent | vk_lv_percent | vkr_hv_percent | vkr_mv_percent | vkr_lv_percent | pfe_kw | i0_percent | shift_mv_degree | shift_lv_degree | vector_group | tap_side | tap_neutral | tap_min | tap_max | tap_step_percent
63/25/38 MVA 110/20/10 kV | 63 | 25 | 38 | 110 | 20 | 10 | 10.4 | 10.4 | 10.4 | 0.28 | 0.32 | 0.35 | 35 | 0.89 | 0 | 0 | YN0yn0yn0 | hv | 0 | -10 | 10 | 1.2
63/25/38 MVA 110/10/10 kV | 63 | 25 | 38 | 110 | 10 | 10 | 10.4 | 10.4 | 10.4 | 0.28 | 0.32 | 0.35 | 35 | 0.89 | 0 | 0 | YN0yn0yn0 | hv | 0 | -10 | 10 | 1.2

## fuse_std_types
| fuse_type | i_rated_a | t_avg | t_min | t_total | x_avg | x_min | x_total
HV 100A | HV 100A | 100 | 0 | [10.0, 3.64, 0.854, 0.281, 0.1, 0.0531, 0.022, 0.01] | [10.0, 4.267, 1.21, 0.403, 0.1, 0.058, 0.022, 0.01] | 0 | [300.0, 350.0, 450.0, 550.0, 700.0, 850.0, 1200.0, 1752.0] | [600.0, 700.0, 900.0, 1150.0, 1665.0, 2000.0, 3000.0, 4313.0]
HV 10A | HV 10A | 10 | 0 | [10.0, 1675.0, 0.344, 0.156, 0.1, 0.0417, 0.0171, 0.01] | [10.0, 1.3, 0.3, 0.155, 0.1, 0.0555, 0.023, 0.01] | 0 | [30.0, 32.0, 35.0, 37.0, 39.0, 50.0, 70.0, 88.0] | [60.0, 70.0, 80.0, 87.0, 94.0, 110.0, 150.0, 216.0]
HV 125A | HV 125A | 125 | 0 | [10.0, 1.82, 0.344, 0.1, 0.0467, 0.0269, 0.01] | [10.0, 2.478, 0.426, 0.1, 0.0427, 0.0211, 0.01] | 0 | [375.0, 500.0, 700.0, 925.0, 1200.0, 1500.0, 2341.0] | [750.0, 1000.0, 1500.0, 2200.0, 3000.0, 4000.0, 5765.0]
HV 160A | HV 160A | 160 | 0 | [10.0, 4.15, 1.03, 0.198, 0.1, 0.051, 0.0172, 0.01] | [10.0, 2.3, 0.734, 0.274, 0.1, 0.046, 0.0177, 0.01] | 0 | [480.0, 550.0, 700.0, 1000.0, 1260.0, 1600.0, 2500.0, 3227.0] | [960.0, 1300.0, 1700.0, 2200.0, 2996.0, 4000.0, 6000.0, 7946.0]
HV 16A | HV 16A | 16 | 0 | [10.0, 0.352, 0.164, 0.1, 0.0649, 0.0342, 0.01] | [10.0, 2.34, 0.722, 0.181, 0.1, 0.055, 0.0296, 0.01] | 0 | [48.0, 60.0, 65.0, 71.0, 80.0, 100.0, 162.0] | [96.0, 110.0, 125.0, 150.0, 168.0, 200.0, 250.0, 398.0]
HV 200A | HV 200A | 200 | 0 | [10.0, 4.267, 1.21, 0.403, 0.1, 0.058, 0.022, 0.01] | [10.0, 3.73, 1.654, 0.328, 0.1, 0.0531, 0.019, 0.01] | 0 | [600.0, 700.0, 900.0, 1150.0, 1665.0, 2000.0, 3000.0, 4313.0] | [1200.0, 1500.0, 1800.0, 2700.0, 3960.0, 5000.0, 7500.0, 10620.0]
HV 20A | HV 20A | 20 | 0 | [10.0, 1.3, 0.3, 0.155, 0.1, 0.0555, 0.023, 0.01] | [10.0, 1.3, 0.161, 0.1, 0.0611, 0.0399, 0.0141, 0.01] | 0 | [60.0, 70.0, 80.0, 87.0, 94.0, 110.0, 150.0, 216.0] | [120.0, 150.0, 200.0, 223.0, 260.0, 300.0, 450.0, 532.0]
HV 25A | HV 25A | 25 | 0 | [10.0, 2.512, 0.833, 0.299, 0.1, 0.0372, 0.0223, 0.01] | [10.0, 3.125, 0.597, 0.198, 0.1, 0.0378, 0.022, 0.01] | 0 | [75.0, 82.0, 90.0, 100.0, 124.0, 170.0, 200.0, 289.0] | [150.0, 170.0, 210.0, 250.0, 294.0, 400.0, 500.0, 711.0]
HV 31.5A | HV 31.5A | 31.5 | 0 | [10.0, 2.34, 0.722, 0.181, 0.1, 0.055, 0.0296, 0.01] | [10.0, 2.84, 0.368, 0.164, 0.1, 0.0621, 0.0378, 0.0195, 0.01] | 0 | [95.0, 110.0, 125.0, 150.0, 165.0, 200.0, 250.0, 390.0] | [189.0, 220.0, 300.0, 350.0, 393.0, 450.0, 530.0, 700.0, 960.0]
HV 40A | HV 40A | 40 | 0 | [10.0, 1.3, 0.161, 0.1, 0.0611, 0.0399, 0.0141, 0.01] | [10.0, 2.05, 0.369, 0.198, 0.1, 0.051, 0.0298, 0.01] | 0 | [120.0, 150.0, 200.0, 223.0, 260.0, 300.0, 450.0, 532.0] | [240.0, 300.0, 400.0, 450.0, 530.0, 650.0, 800.0, 1311.0]
HV 50A | HV 50A | 50 | 0 | [10.0, 3.215, 0.597, 0.198, 0.1, 0.0378, 0.022, 0.01] | [10.0, 3.64, 0.854, 0.281, 0.1, 0.0531, 0.022, 0.01] | 0 | [150.0, 170.0, 210.0, 250.0, 294.0, 400.0, 500.0, 711.0] | [300.0, 350.0, 450.0, 550.0, 700.0, 850.0, 1200.0, 1752.0]
HV 6.3A | HV 6.3A | 6.3 | 0 | [10.0, 1.39, 0.344, 0.168, 0.1, 0.056, 0.0263, 0.01] | [10.0, 1.711, 0.516, 0.198, 0.1, 0.0634, 0.0303, 0.01] | 0 | [19.0, 19.5, 20.4, 20.8, 22.0, 25.0, 32.0, 48.0] | [38.0, 40.0, 43.0, 48.0, 53.0, 60.0, 75.0, 118.0]
HV 63A | HV 63A | 63 | 0 | [10.0, 2.84, 0.368, 0.164, 0.1, 0.0621, 0.0378, 0.0195, 0.01] | [10.0, 1.82, 0.344, 0.1, 0.0467, 0.0269, 0.01] | 0 | [189.0, 220.0, 300.0, 350.0, 393.0, 450.0, 530.0, 700.0, 961.0] | [378.0, 500.0, 700.0, 934.0, 1200.0, 1500.0, 2366.0]
HV 80A | HV 80A | 80 | 0 | [10.0, 2.05, 0.369, 0.198, 0.1, 0.051, 0.0298, 0.01] | [10.0, 4.15, 1.03, 0.198, 0.1, 0.051, 0.0172, 0.01] | 0 | [240.0, 300.0, 400.0, 450.0, 530.0, 650.0, 800.0, 1311.0] | [480.0, 550.0, 700.0, 1000.0, 1260.0, 1600.0, 2500.0, 3227.0]
Siemens NH-1-100 | Siemens NH-1-100 | 100 | [5400.0, 2000.0, 400.0, 20.0, 1.0, 0.2, 0.012, 0.004] | 0 | 0 | [150.0, 190.0, 250.0, 430.0, 900.0, 1250.0, 2700.0, 3600.0] | 0 | 0
Siemens NH-1-125 | Siemens NH-1-125 | 125 | [4800.0, 120.0, 7.0, 0.1, 0.004] | 0 | 0 | [180.0, 400.0, 740.0, 2000.0, 4250.0] | 0 | 0
Siemens NH-1-16 | Siemens NH-1-16 | 16 | [4000.0, 400.0, 2.0, 0.1, 0.04, 0.01] | 0 | 0 | [26.0, 35.0, 75.0, 150.0, 200.0, 300.0] | 0 | 0
Siemens NH-1-160 | Siemens NH-1-160 | 160 | [4800.0, 120.0, 7.0, 0.1, 0.004] | 0 | 0 | [210.0, 500.0, 900.0, 2300.0, 5000.0] | 0 | 0
Siemens NH-1-25 | Siemens NH-1-25 | 25 | [4000.0, 1000.0, 10.0, 0.2, 0.02, 0.01] | 0 | 0 | [40.0, 50.0, 100.0, 210.0, 400.0, 500.0] | 0 | 0
Siemens NH-1-50 | Siemens NH-1-50 | 50 | [4000.0, 40.0, 4.0, 1.0, 0.02, 0.01] | 0 | 0 | [86.0, 200.0, 300.0, 400.0, 1000.0, 1280.0] | 0 | 0
Siemens NH-1-63 | Siemens NH-1-63 | 63 | [4000.0, 100.0, 10.0, 2.0, 0.04, 0.01] | 0 | 0 | [100.0, 200.0, 300.0, 400.0, 1000.0, 1500.0] | 0 | 0
Siemens NH-1-80 | Siemens NH-1-80 | 80 | [4800.0, 120.0, 7.0, 0.1, 0.01] | 0 | 0 | [150.58, 250.0, 450.0, 1150.0, 2470.0] | 0 | 0
Siemens NH-2-1000 | Siemens NH-2-1000 | 1000 | [4800.0, 120.0, 7.0, 0.1, 0.004] | 0 | 0 | [1900.0, 3500.0, 8400.0, 24000.0, 52000.0] | 0 | 0
Siemens NH-2-200 | Siemens NH-2-200 | 200 | [4800.0, 120.0, 7.0, 0.1, 0.004] | 0 | 0 | [280.0, 650.0, 1200.0, 3000.0, 7000.0] | 0 | 0
Siemens NH-2-224 | Siemens NH-2-224 | 224 | [4800.0, 120.0, 7.0, 0.2, 0.04, 0.004] | 0 | 0 | [400.0, 750.0, 1453.0, 3025.0, 4315.0, 7600.0] | 0 | 0
Siemens NH-2-250 | Siemens NH-2-250 | 250 | [4800.0, 120.0, 7.0, 0.1, 0.004] | 0 | 0 | [450.0, 800.0, 1650.0, 4000.0, 8500.0] | 0 | 0
Siemens NH-2-315 | Siemens NH-2-315 | 315 | [4800.0, 120.0, 7.0, 0.1, 0.004] | 0 | 0 | [550.0, 920.0, 1900.0, 5000.0, 11000.0] | 0 | 0
Siemens NH-2-355 | Siemens NH-2-355 | 355 | [4800.0, 120.0, 6.0, 0.1, 0.004] | 0 | 0 | [650.0, 1116.27, 2350.0, 5840.0, 12790.0] | 0 | 0
Siemens NH-2-400 | Siemens NH-2-400 | 400 | [4800.0, 120.0, 7.0, 0.1, 0.004] | 0 | 0 | [720.0, 1350.0, 2800.0, 6500.0, 15000.0] | 0 | 0
Siemens NH-2-425 | Siemens NH-2-425 | 425 | [4800.0, 120.0, 7.0, 0.1, 0.004] | 0 | 0 | [850.0, 1500.0, 3050.0, 7500.0, 16500.0] | 0 | 0
Siemens NH-2-630 | Siemens NH-2-630 | 630 | [4800.0, 120.0, 7.0, 0.1, 0.004] | 0 | 0 | [1200.0, 2000.0, 4800.0, 12000.0, 26000.0] | 0 | 0

## dtypes
| element | column | dtype
0 | bus | name | object
1 | bus | vn_kv | float64
2 | bus | type | object
3 | bus | zone | object
4 | bus | in_service | bool
5 | load | name | object
6 | load | bus | uint32
7 | load | p_mw | float64
8 | load | q_mvar | float64
9 | load | const_z_percent | float64
10 | load | const_i_percent | float64
11 | load | sn_mva | float64
12 | load | scaling | float64
13 | load | in_service | bool
14 | load | type | object
15 | ext_grid | name | object
16 | ext_grid | bus | uint32
17 | ext_grid | vm_pu | float64
18 | ext_grid | va_degree | float64
19 | ext_grid | slack_weight | float64
20 | ext_grid | in_service | bool
21 | line | name | object
22 | line | std_type | object
23 | line | from_bus | uint32
24 | line | to_bus | uint32
25 | line | length_km | float64
26 | line | r_ohm_per_km | float64
27 | line | x_ohm_per_km | float64
28 | line | c_nf_per_km | float64
29 | line | g_us_per_km | float64
30 | line | max_i_ka | float64
31 | line | df | float64
32 | line | parallel | uint32
33 | line | type | object
34 | line | in_service | bool
35 | trafo | name | object
36 | trafo | std_type | object
37 | trafo | hv_bus | uint32
38 | trafo | lv_bus | uint32
39 | trafo | sn_mva | float64
40 | trafo | vn_hv_kv | float64
41 | trafo | vn_lv_kv | float64
42 | trafo | vk_percent | float64
43 | trafo | vkr_percent | float64
44 | trafo | pfe_kw | float64
45 | trafo | i0_percent | float64
46 | trafo | shift_degree | float64
47 | trafo | tap_side | object
48 | trafo | tap_neutral | int32
49 | trafo | tap_min | int32
50 | trafo | tap_max | int32
51 | trafo | tap_step_percent | float64
52 | trafo | tap_step_degree | float64
53 | trafo | tap_pos | int32
54 | trafo | tap_phase_shifter | bool
55 | trafo | parallel | uint32
56 | trafo | df | float64
57 | trafo | in_service | bool
58 | line_geodata | coords | object
59 | bus_geodata | x | float64
60 | bus_geodata | y | float64
61 | bus_geodata | coords | object

## parameters
| version | format_version | converged | OPF_converged | name | f_hz | sn_mva
0 | 2.14.6 | 2.14.0 | FALSE | FALSE |  | 50 | 1