## bus
| name | vn_kv | type | zone | in_service
0 | bus_LV_4671-7_0_6_node_0 | 0.4 | n |  | TRUE
1 | bus_LV_4671-7_0_6_node_1 | 0.4 | n |  | TRUE
2 | bus_LV_4671-7_0_6_node_2 | 0.4 | n |  | TRUE
3 | bus_LV_4671-7_0_6_node_3 | 0.4 | n |  | TRUE
4 | bus_LV_4671-7_0_6_node_4 | 0.4 | n |  | TRUE
5 | bus_LV_4671-7_0_6_node_21 | 0.4 | n |  | TRUE
6 | bus_LV_4671-7_0_6_node_76 | 0.4 | n |  | TRUE
7 | bus_LV_4671-7_0_6_node_74 | 0.4 | n |  | TRUE
8 | bus_LV_4671-7_0_6_node_80 | 0.4 | n |  | TRUE
9 | bus_LV_4671-7_0_6_node_78 | 0.4 | n |  | TRUE
10 | bus_LV_4671-7_0_6_node_5 | 0.4 | n |  | TRUE
11 | bus_LV_4671-7_0_6_node_32 | 0.4 | n |  | TRUE
12 | bus_LV_4671-7_0_6_node_10 | 0.4 | n |  | TRUE
13 | bus_LV_4671-7_0_6_node_46 | 0.4 | n |  | TRUE
14 | bus_LV_4671-7_0_6_node_6 | 0.4 | n |  | TRUE
15 | bus_LV_4671-7_0_6_node_50 | 0.4 | n |  | TRUE
16 | bus_LV_4671-7_0_6_node_7 | 0.4 | n |  | TRUE
17 | bus_LV_4671-7_0_6_node_68 | 0.4 | n |  | TRUE
18 | bus_LV_4671-7_0_6_node_9 | 0.4 | n |  | TRUE
19 | bus_LV_4671-7_0_6_node_66 | 0.4 | n |  | TRUE
20 | bus_LV_4671-7_0_6_node_8 | 0.4 | n |  | TRUE
21 | bus_LV_4671-7_0_6_node_51 | 0.4 | n |  | TRUE
22 | bus_LV_4671-7_0_6_node_49 | 0.4 | n |  | TRUE
23 | bus_LV_4671-7_0_6_node_12 | 0.4 | n |  | TRUE
24 | bus_LV_4671-7_0_6_node_52 | 0.4 | n |  | TRUE
25 | bus_LV_4671-7_0_6_node_43 | 0.4 | n |  | TRUE
26 | bus_LV_4671-7_0_6_node_11 | 0.4 | n |  | TRUE
27 | bus_LV_4671-7_0_6_node_84 | 0.4 | n |  | TRUE
28 | bus_LV_4671-7_0_6_node_14 | 0.4 | n |  | TRUE
29 | bus_LV_4671-7_0_6_node_82 | 0.4 | n |  | TRUE
30 | bus_LV_4671-7_0_6_node_36 | 0.4 | n |  | TRUE
31 | bus_LV_4671-7_0_6_node_47 | 0.4 | n |  | TRUE
32 | bus_LV_4671-7_0_6_node_13 | 0.4 | n |  | TRUE
33 | bus_LV_4671-7_0_6_node_83 | 0.4 | n |  | TRUE
34 | bus_LV_4671-7_0_6_node_77 | 0.4 | n |  | TRUE
35 | bus_LV_4671-7_0_6_node_15 | 0.4 | n |  | TRUE
36 | bus_LV_4671-7_0_6_node_73 | 0.4 | n |  | TRUE
37 | bus_LV_4671-7_0_6_node_16 | 0.4 | n |  | TRUE
38 | bus_LV_4671-7_0_6_node_17 | 0.4 | n |  | TRUE
39 | bus_LV_4671-7_0_6_node_55 | 0.4 | n |  | TRUE
40 | bus_LV_4671-7_0_6_node_54 | 0.4 | n |  | TRUE
41 | bus_LV_4671-7_0_6_node_53 | 0.4 | n |  | TRUE
42 | bus_LV_4671-7_0_6_node_18 | 0.4 | n |  | TRUE
43 | bus_LV_4671-7_0_6_node_28 | 0.4 | n |  | TRUE
44 | bus_LV_4671-7_0_6_node_27 | 0.4 | n |  | TRUE
45 | bus_LV_4671-7_0_6_node_19 | 0.4 | n |  | TRUE
46 | bus_LV_4671-7_0_6_node_69 | 0.4 | n |  | TRUE
47 | bus_LV_4671-7_0_6_node_22 | 0.4 | n |  | TRUE
48 | bus_LV_4671-7_0_6_node_59 | 0.4 | n |  | TRUE
49 | bus_LV_4671-7_0_6_node_23 | 0.4 | n |  | TRUE
50 | bus_LV_4671-7_0_6_node_75 | 0.4 | n |  | TRUE
51 | bus_LV_4671-7_0_6_node_79 | 0.4 | n |  | TRUE
52 | bus_LV_4671-7_0_6_node_30 | 0.4 | n |  | TRUE
53 | bus_LV_4671-7_0_6_node_45 | 0.4 | n |  | TRUE
54 | bus_LV_4671-7_0_6_node_67 | 0.4 | n |  | TRUE
55 | bus_LV_4671-7_0_6_node_41 | 0.4 | n |  | TRUE
56 | bus_LV_4671-7_0_6_node_81 | 0.4 | n |  | TRUE
57 | bus_LV_4671-7_0_6_node_34 | 0.4 | n |  | TRUE
58 | bus_LV_4671-7_0_6_node_64 | 0.4 | n |  | TRUE
59 | bus_LV_4671-7_0_6_node_40 | 0.4 | n |  | TRUE
60 | bus_LV_4671-7_0_6_node_26 | 0.4 | n |  | TRUE
61 | bus_LV_4671-7_0_6_node_63 | 0.4 | n |  | TRUE
62 | bus_LV_4671-7_0_6_node_61 | 0.4 | n |  | TRUE
63 | bus_LV_4671-7_0_6_node_24 | 0.4 | n |  | TRUE
64 | bus_LV_4671-7_0_6_node_25 | 0.4 | n |  | TRUE
65 | bus_LV_4671-7_0_6_node_72 | 0.4 | n |  | TRUE
66 | bus_LV_4671-7_0_6_node_85 | 0.4 | n |  | TRUE
67 | bus_LV_4671-7_0_6_node_70 | 0.4 | n |  | TRUE
68 | bus_LV_4671-7_0_6_node_58 | 0.4 | n |  | TRUE
69 | bus_LV_4671-7_0_6_node_57 | 0.4 | n |  | TRUE
70 | bus_LV_4671-7_0_6_node_71 | 0.4 | n |  | TRUE
71 | bus_LV_4671-7_0_6_node_65 | 0.4 | n |  | TRUE
72 | bus_LV_4671-7_0_6_node_60 | 0.4 | n |  | TRUE
73 | bus_LV_4671-7_0_6_node_39 | 0.4 | n |  | TRUE
74 | bus_LV_4671-7_0_6_node_29 | 0.4 | n |  | TRUE
75 | bus_LV_4671-7_0_6_node_31 | 0.4 | n |  | TRUE
76 | bus_LV_4671-7_0_6_node_33 | 0.4 | n |  | TRUE
77 | bus_LV_4671-7_0_6_node_35 | 0.4 | n |  | TRUE
78 | bus_LV_4671-7_0_6_node_37 | 0.4 | n |  | TRUE
79 | bus_LV_4671-7_0_6_node_38 | 0.4 | n |  | TRUE
80 | bus_LV_4671-7_0_6_node_42 | 0.4 | n |  | TRUE
81 | bus_LV_4671-7_0_6_node_44 | 0.4 | n |  | TRUE
82 | bus_LV_4671-7_0_6_node_62 | 0.4 | n |  | TRUE
83 | bus_MV_441_0_node_220 | 20 | n |  | TRUE

## load
| name | bus | p_mw | q_mvar | const_z_percent | const_i_percent | sn_mva | scaling | in_service | type
0 | LV_4671-7_0_6_load_0 | 0 | 0.0064626 | 0.0016197 | 0 | 0 |  | 1 | TRUE | wye
1 | LV_4671-7_0_6_load_2 | 2 | 0.0076823 | 0.0019254 | 0 | 0 |  | 1 | TRUE | wye
2 | LV_4671-7_0_6_load_76 | 6 | 0.013381 | 0.0033536 | 0 | 0 |  | 1 | TRUE | wye
3 | LV_4671-7_0_6_load_80 | 8 | 0.01336 | 0.0033485 | 0 | 0 |  | 1 | TRUE | wye
4 | LV_4671-7_0_6_load_32 | 11 | 0.0055342 | 0.001387 | 0 | 0 |  | 1 | TRUE | wye
5 | LV_4671-7_0_6_load_46 | 13 | 0.0038608 | 0.00096762 | 0 | 0 |  | 1 | TRUE | wye
6 | LV_4671-7_0_6_load_50 | 15 | 0.0050816 | 0.0012736 | 0 | 0 |  | 1 | TRUE | wye
7 | LV_4671-7_0_6_load_68 | 17 | 0.0055698 | 0.0013959 | 0 | 0 |  | 1 | TRUE | wye
8 | LV_4671-7_0_6_load_66 | 19 | 0.004032 | 0.0010105 | 0 | 0 |  | 1 | TRUE | wye
9 | LV_4671-7_0_6_load_51 | 21 | 0.0082994 | 0.00208 | 0 | 0 |  | 1 | TRUE | wye
10 | LV_4671-7_0_6_load_49 | 22 | 0.0051124 | 0.0012813 | 0 | 0 |  | 1 | TRUE | wye
11 | LV_4671-7_0_6_load_52 | 24 | 0.0019446 | 0.00048736 | 0 | 0 |  | 1 | TRUE | wye
12 | LV_4671-7_0_6_load_43 | 25 | 0.0044597 | 0.0011177 | 0 | 0 |  | 1 | TRUE | wye
13 | LV_4671-7_0_6_load_84 | 27 | 0.011048 | 0.0027688 | 0 | 0 |  | 1 | TRUE | wye
14 | LV_4671-7_0_6_load_36 | 30 | 0.038625 | 0.0096802 | 0 | 0 |  | 1 | TRUE | wye
15 | LV_4671-7_0_6_load_47 | 31 | 0.0045172 | 0.0011321 | 0 | 0 |  | 1 | TRUE | wye
16 | LV_4671-7_0_6_load_83 | 33 | 0.012598 | 0.0031573 | 0 | 0 |  | 1 | TRUE | wye
17 | LV_4671-7_0_6_load_77 | 34 | 0.013466 | 0.003375 | 0 | 0 |  | 1 | TRUE | wye
18 | LV_4671-7_0_6_load_73 | 36 | 0.0031516 | 0.00078987 | 0 | 0 |  | 1 | TRUE | wye
19 | LV_4671-7_0_6_load_55 | 39 | 0.0022144 | 0.00055499 | 0 | 0 |  | 1 | TRUE | wye
20 | LV_4671-7_0_6_load_54 | 40 | 0.0068272 | 0.0017111 | 0 | 0 |  | 1 | TRUE | wye
21 | LV_4671-7_0_6_load_53 | 41 | 0.002094 | 0.00052481 | 0 | 0 |  | 1 | TRUE | wye
22 | LV_4671-7_0_6_load_27 | 44 | 0.016592 | 0.0041584 | 0 | 0 |  | 1 | TRUE | wye
23 | LV_4671-7_0_6_load_69 | 46 | 0.0014983 | 0.00037551 | 0 | 0 |  | 1 | TRUE | wye
24 | LV_4671-7_0_6_load_59 | 48 | 0.0015339 | 0.00038444 | 0 | 0 |  | 1 | TRUE | wye
25 | LV_4671-7_0_6_load_23 | 49 | 0.0040545 | 0.0010162 | 0 | 0 |  | 1 | TRUE | wye
26 | LV_4671-7_0_6_load_75 | 50 | 0.0033718 | 0.00084505 | 0 | 0 |  | 1 | TRUE | wye
27 | LV_4671-7_0_6_load_79 | 51 | 0.014194 | 0.0035574 | 0 | 0 |  | 1 | TRUE | wye
28 | LV_4671-7_0_6_load_30 | 52 | 0.0055108 | 0.0013811 | 0 | 0 |  | 1 | TRUE | wye
29 | LV_4671-7_0_6_load_45 | 53 | 0.0035155 | 0.00088106 | 0 | 0 |  | 1 | TRUE | wye
30 | LV_4671-7_0_6_load_67 | 54 | 0.0021549 | 0.00054008 | 0 | 0 |  | 1 | TRUE | wye
31 | LV_4671-7_0_6_load_41 | 55 | 0.0048339 | 0.0012115 | 0 | 0 |  | 1 | TRUE | wye
32 | LV_4671-7_0_6_load_81 | 56 | 0.014243 | 0.0035696 | 0 | 0 |  | 1 | TRUE | wye
33 | LV_4671-7_0_6_load_34 | 57 | 0.0042085 | 0.0010548 | 0 | 0 |  | 1 | TRUE | wye
34 | LV_4671-7_0_6_load_64 | 58 | 0.01016 | 0.0025463 | 0 | 0 |  | 1 | TRUE | wye
35 | LV_4671-7_0_6_load_40 | 59 | 0.012024 | 0.0030136 | 0 | 0 |  | 1 | TRUE | wye
36 | LV_4671-7_0_6_load_63 | 61 | 0.013384 | 0.0033543 | 0 | 0 |  | 1 | TRUE | wye
37 | LV_4671-7_0_6_load_61 | 62 | 0.014274 | 0.0035774 | 0 | 0 |  | 1 | TRUE | wye
38 | LV_4671-7_0_6_load_85 | 66 | 0.0010598 | 0.00026562 | 0 | 0 |  | 1 | TRUE | wye
39 | LV_4671-7_0_6_load_70 | 67 | 0.001204 | 0.00030175 | 0 | 0 |  | 1 | TRUE | wye
40 | LV_4671-7_0_6_load_58 | 68 | 0.0018367 | 0.00046032 | 0 | 0 |  | 1 | TRUE | wye
41 | LV_4671-7_0_6_load_57 | 69 | 0.0045301 | 0.0011353 | 0 | 0 |  | 1 | TRUE | wye
42 | LV_4671-7_0_6_load_71 | 70 | 0.0029997 | 0.00075179 | 0 | 0 |  | 1 | TRUE | wye
43 | LV_4671-7_0_6_load_65 | 71 | 0.010185 | 0.0025526 | 0 | 0 |  | 1 | TRUE | wye
44 | LV_4671-7_0_6_load_60 | 72 | 0.0088539 | 0.002219 | 0 | 0 |  | 1 | TRUE | wye
45 | LV_4671-7_0_6_load_39 | 73 | 0.0096795 | 0.0024259 | 0 | 0 |  | 1 | TRUE | wye
46 | LV_4671-7_0_6_load_29 | 74 | 0.013046 | 0.0032697 | 0 | 0 |  | 1 | TRUE | wye
47 | LV_4671-7_0_6_load_31 | 75 | 0.01472 | 0.0036893 | 0 | 0 |  | 1 | TRUE | wye
48 | LV_4671-7_0_6_load_33 | 76 | 0.0088912 | 0.0022283 | 0 | 0 |  | 1 | TRUE | wye
49 | LV_4671-7_0_6_load_35 | 77 | 0.0090867 | 0.0022773 | 0 | 0 |  | 1 | TRUE | wye
50 | LV_4671-7_0_6_load_37 | 78 | 0.0089856 | 0.002252 | 0 | 0 |  | 1 | TRUE | wye
51 | LV_4671-7_0_6_load_38 | 79 | 0.01319 | 0.0033057 | 0 | 0 |  | 1 | TRUE | wye
52 | LV_4671-7_0_6_load_42 | 80 | 0.0076305 | 0.0019124 | 0 | 0 |  | 1 | TRUE | wye
53 | LV_4671-7_0_6_load_44 | 81 | 0.0043641 | 0.0010937 | 0 | 0 |  | 1 | TRUE | wye
54 | LV_4671-7_0_6_load_62 | 82 | 0.016056 | 0.0040241 | 0 | 0 |  | 1 | TRUE | wye

## ext_grid
| name | bus | vm_pu | va_degree | slack_weight | in_service
0 |  | 74 | 1 | 0 | 1 | TRUE

## line
| name | std_type | from_bus | to_bus | length_km | r_ohm_per_km | x_ohm_per_km | c_nf_per_km | g_us_per_km | max_i_ka | df | parallel | type | in_service
0 | LV_4671-7_0_6_line_0 |  | 0 | 1 | 0.015754 | 0.125 | 0.08 | 261 | 0 | 0.364 | 1 | 1 | cs | TRUE
1 | LV_4671-7_0_6_line_1 |  | 1 | 2 | 0.041236 | 0.125 | 0.08 | 261 | 0 | 0.364 | 1 | 4 | cs | TRUE
2 | LV_4671-7_0_6_line_2 |  | 1 | 3 | 0.011415 | 0.125 | 0.08 | 261 | 0 | 0.364 | 1 | 1 | cs | TRUE
3 | LV_4671-7_0_6_line_3 |  | 1 | 4 | 0.065286 | 0.125 | 0.08 | 261 | 0 | 0.364 | 1 | 4 | cs | TRUE
4 | LV_4671-7_0_6_line_4 |  | 2 | 5 | 0.010102 | 0.125 | 0.08 | 261 | 0 | 0.364 | 1 | 5 | cs | TRUE
5 | LV_4671-7_0_6_line_5 |  | 3 | 6 | 0.013864 | 0.125 | 0.08 | 261 | 0 | 0.364 | 1 | 1 | cs | TRUE
6 | LV_4671-7_0_6_line_6 |  | 3 | 7 | 0.025861 | 0.125 | 0.08 | 261 | 0 | 0.364 | 1 | 1 | cs | TRUE
7 | LV_4671-7_0_6_line_7 |  | 4 | 8 | 0.009187 | 0.125 | 0.08 | 261 | 0 | 0.364 | 1 | 1 | cs | TRUE
8 | LV_4671-7_0_6_line_8 |  | 4 | 9 | 0.018248 | 0.125 | 0.08 | 261 | 0 | 0.364 | 1 | 2 | cs | TRUE
9 | LV_4671-7_0_6_line_9 |  | 5 | 49 | 0.024869 | 0.125 | 0.08 | 261 | 0 | 0.364 | 1 | 5 | cs | TRUE
10 | LV_4671-7_0_6_line_10 |  | 7 | 50 | 0.003329 | 0.125 | 0.08 | 261 | 0 | 0.364 | 1 | 1 | cs | TRUE
11 | LV_4671-7_0_6_line_11 |  | 7 | 35 | 0.026965 | 0.125 | 0.08 | 261 | 0 | 0.364 | 1 | 1 | cs | TRUE
12 | LV_4671-7_0_6_line_12 |  | 9 | 51 | 0.005917 | 0.125 | 0.08 | 261 | 0 | 0.364 | 1 | 1 | cs | TRUE
13 | LV_4671-7_0_6_line_13 |  | 9 | 28 | 0.017162 | 0.125 | 0.08 | 261 | 0 | 0.364 | 1 | 1 | cs | TRUE
14 | LV_4671-7_0_6_line_14 |  | 10 | 11 | 0.017059 | 0.125 | 0.08 | 261 | 0 | 0.364 | 1 | 5 | cs | TRUE
15 | LV_4671-7_0_6_line_15 |  | 10 | 12 | 0.012769 | 0.125 | 0.08 | 261 | 0 | 0.364 | 1 | 1 | cs | TRUE
16 | LV_4671-7_0_6_line_16 |  | 10 | 13 | 0.017148 | 0.125 | 0.08 | 261 | 0 | 0.364 | 1 | 5 | cs | TRUE
17 | LV_4671-7_0_6_line_17 |  | 11 | 52 | 0.034825 | 0.125 | 0.08 | 261 | 0 | 0.364 | 1 | 5 | cs | TRUE
18 | LV_4671-7_0_6_line_18 |  | 12 | 25 | 0.013736 | 0.125 | 0.08 | 261 | 0 | 0.364 | 1 | 1 | cs | TRUE
19 | LV_4671-7_0_6_line_19 |  | 12 | 14 | 0.004163 | 0.125 | 0.08 | 261 | 0 | 0.364 | 1 | 1 | cs | TRUE
20 | LV_4671-7_0_6_line_20 |  | 13 | 53 | 0.010311 | 0.125 | 0.08 | 261 | 0 | 0.364 | 1 | 5 | cs | TRUE
21 | LV_4671-7_0_6_line_21 |  | 14 | 15 | 0.016012 | 0.125 | 0.08 | 261 | 0 | 0.364 | 1 | 1 | cs | TRUE
22 | LV_4671-7_0_6_line_22 |  | 15 | 22 | 0.01804 | 0.125 | 0.08 | 261 | 0 | 0.364 | 1 | 1 | cs | TRUE
23 | LV_4671-7_0_6_line_23 |  | 16 | 17 | 0.00378 | 0.125 | 0.08 | 261 | 0 | 0.364 | 1 | 1 | cs | TRUE
24 | LV_4671-7_0_6_line_24 |  | 16 | 18 | 0.027718 | 0.125 | 0.08 | 261 | 0 | 0.364 | 1 | 1 | cs | TRUE
25 | LV_4671-7_0_6_line_25 |  | 16 | 19 | 0.010007 | 0.125 | 0.08 | 261 | 0 | 0.364 | 1 | 1 | cs | TRUE
26 | LV_4671-7_0_6_line_26 |  | 18 | 23 | 0.010059 | 0.125 | 0.08 | 261 | 0 | 0.364 | 1 | 1 | cs | TRUE
27 | LV_4671-7_0_6_line_27 |  | 18 | 24 | 0.0078388 | 0.125 | 0.08 | 261 | 0 | 0.364 | 1 | 1 | cs | TRUE
28 | LV_4671-7_0_6_line_28 |  | 19 | 54 | 0.0038256 | 0.125 | 0.08 | 261 | 0 | 0.364 | 1 | 1 | cs | TRUE
29 | LV_4671-7_0_6_line_29 |  | 20 | 21 | 0.040728 | 0.125 | 0.08 | 261 | 0 | 0.364 | 1 | 1 | cs | TRUE
30 | LV_4671-7_0_6_line_30 |  | 20 | 22 | 0.016478 | 0.125 | 0.08 | 261 | 0 | 0.364 | 1 | 1 | cs | TRUE
31 | LV_4671-7_0_6_line_31 |  | 23 | 30 | 0.024363 | 0.125 | 0.08 | 261 | 0 | 0.364 | 1 | 5 | cs | TRUE
32 | LV_4671-7_0_6_line_32 |  | 23 | 31 | 0.00628 | 0.125 | 0.08 | 261 | 0 | 0.364 | 1 | 5 | cs | TRUE
33 | LV_4671-7_0_6_line_33 |  | 24 | 41 | 0.02725 | 0.125 | 0.08 | 261 | 0 | 0.364 | 1 | 1 | cs | TRUE
34 | LV_4671-7_0_6_line_34 |  | 25 | 55 | 0.024901 | 0.125 | 0.08 | 261 | 0 | 0.364 | 1 | 1 | cs | TRUE
35 | LV_4671-7_0_6_line_35 |  | 26 | 27 | 0.008182 | 0.125 | 0.08 | 261 | 0 | 0.364 | 1 | 1 | cs | TRUE
36 | LV_4671-7_0_6_line_36 |  | 26 | 28 | 0.071209 | 0.125 | 0.08 | 261 | 0 | 0.364 | 1 | 1 | cs | TRUE
37 | LV_4671-7_0_6_line_37 |  | 26 | 29 | 0.014484 | 0.125 | 0.08 | 261 | 0 | 0.364 | 1 | 1 | cs | TRUE
38 | LV_4671-7_0_6_line_38 |  | 28 | 34 | 0.006555 | 0.125 | 0.08 | 261 | 0 | 0.364 | 1 | 1 | cs | TRUE
39 | LV_4671-7_0_6_line_39 |  | 29 | 56 | 0.014388 | 0.125 | 0.08 | 261 | 0 | 0.364 | 1 | 1 | cs | TRUE
40 | LV_4671-7_0_6_line_40 |  | 29 | 32 | 0.006945 | 0.125 | 0.08 | 261 | 0 | 0.364 | 1 | 1 | cs | TRUE
41 | LV_4671-7_0_6_line_41 |  | 30 | 57 | 0.02886 | 0.125 | 0.08 | 261 | 0 | 0.364 | 1 | 5 | cs | TRUE
42 | LV_4671-7_0_6_line_42 |  | 31 | 53 | 0.018241 | 0.125 | 0.08 | 261 | 0 | 0.364 | 1 | 5 | cs | TRUE
43 | LV_4671-7_0_6_line_43 |  | 32 | 33 | 0.011863 | 0.125 | 0.08 | 261 | 0 | 0.364 | 1 | 1 | cs | TRUE
44 | LV_4671-7_0_6_line_44 |  | 35 | 36 | 0.012778 | 0.125 | 0.08 | 261 | 0 | 0.364 | 1 | 1 | cs | TRUE
45 | LV_4671-7_0_6_line_45 |  | 37 | 38 | 0.091912 | 0.125 | 0.08 | 261 | 0 | 0.364 | 1 | 1 | cs | TRUE
46 | LV_4671-7_0_6_line_46 |  | 37 | 39 | 0.030752 | 0.125 | 0.08 | 261 | 0 | 0.364 | 1 | 1 | cs | TRUE
47 | LV_4671-7_0_6_line_47 |  | 38 | 40 | 0.032133 | 0.125 | 0.08 | 261 | 0 | 0.364 | 1 | 1 | cs | TRUE
48 | LV_4671-7_0_6_line_48 |  | 38 | 41 | 0.019277 | 0.125 | 0.08 | 261 | 0 | 0.364 | 1 | 1 | cs | TRUE
49 | LV_4671-7_0_6_line_49 |  | 42 | 43 | 0.007889 | 0.125 | 0.08 | 261 | 0 | 0.364 | 1 | 1 | cs | TRUE
50 | LV_4671-7_0_6_line_50 |  | 42 | 44 | 0.038613 | 0.125 | 0.08 | 261 | 0 | 0.364 | 1 | 1 | cs | TRUE
51 | LV_4671-7_0_6_line_51 |  | 43 | 58 | 0.024729 | 0.125 | 0.08 | 261 | 0 | 0.364 | 1 | 5 | cs | TRUE
52 | LV_4671-7_0_6_line_52 |  | 43 | 59 | 0.037748 | 0.125 | 0.08 | 261 | 0 | 0.364 | 1 | 5 | cs | TRUE
53 | LV_4671-7_0_6_line_53 |  | 45 | 46 | 0.011666 | 0.125 | 0.08 | 261 | 0 | 0.364 | 1 | 5 | cs | TRUE
54 | LV_4671-7_0_6_line_54 |  | 45 | 47 | 0.004581 | 0.125 | 0.08 | 261 | 0 | 0.364 | 1 | 5 | cs | TRUE
55 | LV_4671-7_0_6_line_55 |  | 45 | 48 | 0.018207 | 0.125 | 0.08 | 261 | 0 | 0.364 | 1 | 1 | cs | TRUE
56 | LV_4671-7_0_6_line_56 |  | 46 | 63 | 0.011936 | 0.125 | 0.08 | 261 | 0 | 0.364 | 1 | 5 | cs | TRUE
57 | LV_4671-7_0_6_line_57 |  | 47 | 49 | 0.013891 | 0.125 | 0.08 | 261 | 0 | 0.364 | 1 | 5 | cs | TRUE
58 | LV_4671-7_0_6_line_58 |  | 48 | 68 | 0.011072 | 0.125 | 0.08 | 261 | 0 | 0.364 | 1 | 1 | cs | TRUE
59 | LV_4671-7_0_6_line_59 |  | 52 | 74 | 0.020086 | 0.125 | 0.08 | 261 | 0 | 0.364 | 1 | 5 | cs | TRUE
60 | LV_4671-7_0_6_line_60 |  | 55 | 80 | 0.017899 | 0.125 | 0.08 | 261 | 0 | 0.364 | 1 | 1 | cs | TRUE
61 | LV_4671-7_0_6_line_61 |  | 57 | 76 | 0.01876 | 0.125 | 0.08 | 261 | 0 | 0.364 | 1 | 5 | cs | TRUE
62 | LV_4671-7_0_6_line_62 |  | 58 | 71 | 0.011978 | 0.125 | 0.08 | 261 | 0 | 0.364 | 1 | 5 | cs | TRUE
63 | LV_4671-7_0_6_line_63 |  | 59 | 73 | 0.0012632 | 0.125 | 0.08 | 261 | 0 | 0.364 | 1 | 5 | cs | TRUE
64 | LV_4671-7_0_6_line_64 |  | 60 | 61 | 0.014014 | 0.125 | 0.08 | 261 | 0 | 0.364 | 1 | 5 | cs | TRUE
65 | LV_4671-7_0_6_line_65 |  | 60 | 62 | 0.030579 | 0.125 | 0.08 | 261 | 0 | 0.364 | 1 | 1 | cs | TRUE
66 | LV_4671-7_0_6_line_66 |  | 60 | 63 | 0.043948 | 0.125 | 0.08 | 261 | 0 | 0.364 | 1 | 5 | cs | TRUE
67 | LV_4671-7_0_6_line_67 |  | 61 | 71 | 0.030902 | 0.125 | 0.08 | 261 | 0 | 0.364 | 1 | 5 | cs | TRUE
68 | LV_4671-7_0_6_line_68 |  | 62 | 72 | 0.0049678 | 0.125 | 0.08 | 261 | 0 | 0.364 | 1 | 1 | cs | TRUE
69 | LV_4671-7_0_6_line_69 |  | 63 | 67 | 0.027901 | 0.125 | 0.08 | 261 | 0 | 0.364 | 1 | 1 | cs | TRUE
70 | LV_4671-7_0_6_line_70 |  | 63 | 64 | 0.05255 | 0.125 | 0.08 | 261 | 0 | 0.364 | 1 | 1 | cs | TRUE
71 | LV_4671-7_0_6_line_71 |  | 64 | 65 | 0.014186 | 0.125 | 0.08 | 261 | 0 | 0.364 | 1 | 1 | cs | TRUE
72 | LV_4671-7_0_6_line_72 |  | 64 | 66 | 0.025131 | 0.125 | 0.08 | 261 | 0 | 0.364 | 1 | 1 | cs | TRUE
73 | LV_4671-7_0_6_line_73 |  | 65 | 70 | 0.0015967 | 0.125 | 0.08 | 261 | 0 | 0.364 | 1 | 1 | cs | TRUE
74 | LV_4671-7_0_6_line_74 |  | 68 | 69 | 0.021319 | 0.125 | 0.08 | 261 | 0 | 0.364 | 1 | 1 | cs | TRUE
75 | LV_4671-7_0_6_line_75 |  | 72 | 82 | 0.018665 | 0.125 | 0.08 | 261 | 0 | 0.364 | 1 | 1 | cs | TRUE
76 | LV_4671-7_0_6_line_76 |  | 73 | 79 | 0.011892 | 0.125 | 0.08 | 261 | 0 | 0.364 | 1 | 5 | cs | TRUE
77 | LV_4671-7_0_6_line_77 |  | 74 | 75 | 0.012422 | 0.125 | 0.08 | 261 | 0 | 0.364 | 1 | 1 | cs | TRUE
78 | LV_4671-7_0_6_line_78 |  | 76 | 77 | 0.0019165 | 0.125 | 0.08 | 261 | 0 | 0.364 | 1 | 5 | cs | TRUE
79 | LV_4671-7_0_6_line_79 |  | 77 | 78 | 0.009181 | 0.125 | 0.08 | 261 | 0 | 0.364 | 1 | 5 | cs | TRUE
80 | LV_4671-7_0_6_line_80 |  | 78 | 79 | 0.016797 | 0.125 | 0.08 | 261 | 0 | 0.364 | 1 | 5 | cs | TRUE
81 | LV_4671-7_0_6_line_81 |  | 80 | 81 | 0.013935 | 0.125 | 0.08 | 261 | 0 | 0.364 | 1 | 1 | cs | TRUE

## trafo
| name | std_type | hv_bus | lv_bus | sn_mva | vn_hv_kv | vn_lv_kv | vk_percent | vkr_percent | pfe_kw | i0_percent | shift_degree | tap_side | tap_neutral | tap_min | tap_max | tap_step_percent | tap_step_degree | tap_pos | tap_phase_shifter | parallel | df | in_service
0 | LV_4671-7_0_6_trafo_29 | 0.63 MVA 20/0.4 kV | 83 | 74 | 0.63 | 20 | 0.4 | 6 | 1.206 | 1.65 | 0.2619 | 150 | hv | 0 | -2 | 2 | 2.5 | 0 | 0 | FALSE | 1 | 1 | TRUE

## line_geodata
| x0 | y0 | x1 | y1 | x2 | y2 | x3 | y3 | x4 | y4 | x5 | y5 | x6 | y6 | x7 | y7 | x8 | y8 | x9 | y9 | x10 | y10 | x11 | y11 | x12 | y12 | x13 | y13 | x14 | y14
0 | 2730333.9314 | 1279615.4439 | 2730341.616 | 1279616.259 | 2730349.5818 | 1279617.2393
1 | 2730333.9314 | 1279615.4439 | 2730329.5899 | 1279656.4505
2 | 2730333.9314 | 1279615.4439 | 2730334.1707 | 1279613.4583 | 2730343.5163 | 1279614.5993
3 | 2730333.9314 | 1279615.4439 | 2730334.1707 | 1279613.4583 | 2730336.2975 | 1279595.788 | 2730335.2275 | 1279593.5399 | 2730338.4969 | 1279565.6626 | 2730342.1627 | 1279566.0662 | 2730344.0045 | 1279568.754 | 2730351.944 | 1279569.597
4 | 2730328.5263 | 1279666.4968 | 2730329.5899 | 1279656.4505
5 | 2730343.5163 | 1279614.5993 | 2730343.9968 | 1279611.5625 | 2730346.554 | 1279609.4281 | 2730347.028 | 1279607.7035 | 2730347.7162 | 1279602.0687
6 | 2730343.5163 | 1279614.5993 | 2730362.3283 | 1279616.8618 | 2730363.8708 | 1279613.0366 | 2730364.5768 | 1279610.3384
7 | 2730352.3499 | 1279560.4192 | 2730351.944 | 1279569.597
8 | 2730370.1575 | 1279571.4013 | 2730351.944 | 1279569.597
9 | 2730328.5263 | 1279666.4968 | 2730327.4319 | 1279691.3418
10 | 2730364.5768 | 1279610.3384 | 2730365.5191 | 1279607.145
11 | 2730364.5768 | 1279610.3384 | 2730363.8708 | 1279613.0366 | 2730362.3283 | 1279616.8618 | 2730382.0666 | 1279620.3904
12 | 2730370.1575 | 1279571.4013 | 2730370.4011 | 1279565.4898
13 | 2730370.1575 | 1279571.4013 | 2730387.227 | 1279573.6253
14 | 2730453.2733 | 1279550.2628 | 2730449.5356 | 1279566.9071
15 | 2730453.2733 | 1279550.2628 | 2730454.3321 | 1279545.5483 | 2730451.9507 | 1279543.8161 | 2730454.9917 | 1279539.8573
16 | 2730453.2733 | 1279550.2628 | 2730467.0888 | 1279560.421
17 | 2730441.9051 | 1279600.886 | 2730449.5356 | 1279566.9071
18 | 2730454.9917 | 1279539.8573 | 2730463.3682 | 1279528.9715
19 | 2730451.627 | 1279537.3915 | 2730454.9917 | 1279539.8573
20 | 2730475.3957 | 1279566.529 | 2730467.0888 | 1279560.421
21 | 2730451.627 | 1279537.3915 | 2730438.7179 | 1279527.9177
22 | 2730424.1739 | 1279517.244 | 2730438.7179 | 1279527.9177
23 | 2730495.0959 | 1279549.8098 | 2730498.0339 | 1279552.1993
24 | 2730498.0339 | 1279552.1993 | 2730496.8183 | 1279554.1521 | 2730495.7698 | 1279557.3877 | 2730493.3599 | 1279560.6709 | 2730491.4828 | 1279563.6545 | 2730490.0942 | 1279565.6146 | 2730499.7812 | 1279572.7248
25 | 2730498.0339 | 1279552.1993 | 2730500.1982 | 1279549.8227 | 2730501.8284 | 1279547.8123 | 2730503.2742 | 1279545.6422 | 2730503.9078 | 1279544.177
26 | 2730499.7812 | 1279572.7248 | 2730497.5983 | 1279576.28 | 2730494.7933 | 1279581.4564
27 | 2730499.7812 | 1279572.7248 | 2730506.1214 | 1279577.3344
28 | 2730501.6771 | 1279541.069 | 2730503.9078 | 1279544.177
29 | 2730410.8894 | 1279507.4946 | 2730433.0083 | 1279473.2967
30 | 2730410.8894 | 1279507.4946 | 2730424.1739 | 1279517.244
31 | 2730494.7933 | 1279581.4564 | 2730496.2106 | 1279583.968 | 2730496.1561 | 1279586.7695 | 2730494.6288 | 1279594.6546 | 2730492.7639 | 1279605.1357
32 | 2730494.7933 | 1279581.4564 | 2730492.8557 | 1279579.367 | 2730490.0919 | 1279577.3348
33 | 2730506.1214 | 1279577.3344 | 2730528.162 | 1279593.3586
34 | 2730478.5538 | 1279509.2369 | 2730463.3682 | 1279528.9715
35 | 2730387.2718 | 1279526.4355 | 2730386.7079 | 1279534.5977
36 | 2730386.7079 | 1279534.5977 | 2730386.7228 | 1279538.0014 | 2730387.3746 | 1279539.4506 | 2730392.206 | 1279540.1581 | 2730398.8171 | 1279540.9272 | 2730405.322 | 1279546.8324 | 2730401.7585 | 1279551.992 | 2730397.3873 | 1279577.6872 | 2730386.8612 | 1279576.5756 | 2730387.227 | 1279573.6253
37 | 2730372.3686 | 1279532.2673 | 2730386.7079 | 1279534.5977
38 | 2730385.647 | 1279567.2619 | 2730387.227 | 1279573.6253
39 | 2730370.8003 | 1279519.2532 | 2730373.9995 | 1279522.7496 | 2730372.3686 | 1279532.2673
40 | 2730372.3686 | 1279532.2673 | 2730365.402 | 1279532.28
41 | 2730487.7082 | 1279633.5497 | 2730492.7639 | 1279605.1357
42 | 2730475.3957 | 1279566.529 | 2730490.0919 | 1279577.3348
43 | 2730364.3881 | 1279522.4035 | 2730366.7949 | 1279522.9906 | 2730365.402 | 1279532.28
44 | 2730382.0666 | 1279620.3904 | 2730383.0806 | 1279613.9621 | 2730383.7296 | 1279607.7259
45 | 2730543.6553 | 1279604.8273 | 2730546.2561 | 1279606.8312 | 2730543.7823 | 1279609.9462 | 2730561.1438 | 1279623.0656 | 2730569.5753 | 1279629.1694 | 2730573.6036 | 1279632.206 | 2730578.5903 | 1279636.0758 | 2730579.1215 | 1279636.5213 | 2730587.6956 | 1279642.973 | 2730591.6043 | 1279645.9736 | 2730597.801 | 1279650.5153 | 2730600.4633 | 1279652.4539 | 2730604.0937 | 1279654.1137 | 2730608.4718 | 1279655.2674 | 2730613.7403 | 1279655.5732
46 | 2730613.7403 | 1279655.5732 | 2730613.1976 | 1279667.851 | 2730616.3626 | 1279686.0394
47 | 2730543.6553 | 1279604.8273 | 2730563.3819 | 1279579.4616
48 | 2730543.6553 | 1279604.8273 | 2730533.9418 | 1279597.5607 | 2730528.162 | 1279593.3586
49 | 2730469.6898 | 1279729.2684 | 2730474.213 | 1279735.7415
50 | 2730474.213 | 1279735.7415 | 2730468.0971 | 1279773.8669
51 | 2730469.6898 | 1279729.2684 | 2730468.6502 | 1279730.402 | 2730466.3399 | 1279730.5511 | 2730462.7815 | 1279729.716 | 2730454.8179 | 1279728.2717 | 2730445.8244 | 1279726.7182
52 | 2730469.6898 | 1279729.2684 | 2730470.9456 | 1279727.1941 | 2730476.8307 | 1279694.9037 | 2730477.2669 | 1279692.4409
53 | 2730327.0425 | 1279709.7954 | 2730338.5303 | 1279711.8251
54 | 2730326.8206 | 1279705.2193 | 2730327.0425 | 1279709.7954
55 | 2730327.0425 | 1279709.7954 | 2730327.3417 | 1279714.2731 | 2730326.9634 | 1279719.8257 | 2730325.5257 | 1279725.7108 | 2730324.7682 | 1279727.6645
56 | 2730350.2846 | 1279713.9019 | 2730338.5303 | 1279711.8251
57 | 2730326.8206 | 1279705.2193 | 2730327.4319 | 1279691.3418
58 | 2730320.7657 | 1279737.9878 | 2730324.7682 | 1279727.6645
59 | 2730438.1948 | 1279620.6172 | 2730440.1014 | 1279608.9179 | 2730441.9051 | 1279600.886
60 | 2730478.5538 | 1279509.2369 | 2730489.4693 | 1279495.0517
61 | 2730484.4241 | 1279652.0197 | 2730484.8183 | 1279649.7917 | 2730487.7082 | 1279633.5497
62 | 2730434.0305 | 1279724.626 | 2730437.2408 | 1279725.2356 | 2730445.8244 | 1279726.7182
63 | 2730477.4872 | 1279691.1971 | 2730477.2669 | 1279692.4409
64 | 2730389.9023 | 1279716.2466 | 2730403.6706 | 1279718.8611
65 | 2730389.9023 | 1279716.2466 | 2730395.4086 | 1279686.1677
66 | 2730350.2846 | 1279713.9019 | 2730367.1494 | 1279716.8665 | 2730385.0095 | 1279720.02 | 2730389.0742 | 1279720.7327 | 2730389.9023 | 1279716.2466
67 | 2730403.6706 | 1279718.8611 | 2730434.0305 | 1279724.626
68 | 2730396.3032 | 1279681.2812 | 2730395.4086 | 1279686.1677
69 | 2730350.2846 | 1279713.9019 | 2730347.3212 | 1279729.9856 | 2730343.3803 | 1279740.8387
70 | 2730350.2846 | 1279713.9019 | 2730367.1494 | 1279716.8665 | 2730367.297 | 1279711.5534 | 2730368.0088 | 1279686.1776 | 2730368.1434 | 1279681.4537
71 | 2730353.9158 | 1279681.2168 | 2730368.1434 | 1279681.4537
72 | 2730368.8495 | 1279656.3335 | 2730368.1434 | 1279681.4537
73 | 2730353.9158 | 1279681.2168 | 2730353.9134 | 1279682.8135
74 | 2730313.0587 | 1279757.8654 | 2730320.7657 | 1279737.9878
75 | 2730399.6642 | 1279662.9212 | 2730396.3032 | 1279681.2812
76 | 2730479.5615 | 1279679.4872 | 2730477.4872 | 1279691.1971
77 | 2730436.1969 | 1279632.8773 | 2730438.1948 | 1279620.6172
78 | 2730484.4241 | 1279652.0197 | 2730484.0902 | 1279653.9069
79 | 2730482.4907 | 1279662.9475 | 2730484.0902 | 1279653.9069
80 | 2730482.4907 | 1279662.9475 | 2730482.0095 | 1279665.6673 | 2730479.5615 | 1279679.4872
81 | 2730489.4693 | 1279495.0517 | 2730497.9676 | 1279484.0077

## bus_geodata
| x | y | coords
0 | 2730349.5818 | 1279617.2393
1 | 2730333.9314 | 1279615.4439
2 | 2730329.5899 | 1279656.4505
3 | 2730343.5163 | 1279614.5993
4 | 2730351.944 | 1279569.597
5 | 2730328.5263 | 1279666.4968
6 | 2730347.7162 | 1279602.0687
7 | 2730364.5768 | 1279610.3384
8 | 2730352.3499 | 1279560.4192
9 | 2730370.1575 | 1279571.4013
10 | 2730453.2733 | 1279550.2628
11 | 2730449.5356 | 1279566.9071
12 | 2730454.9917 | 1279539.8573
13 | 2730467.0888 | 1279560.421
14 | 2730451.627 | 1279537.3915
15 | 2730438.7179 | 1279527.9177
16 | 2730498.0339 | 1279552.1993
17 | 2730495.0959 | 1279549.8098
18 | 2730499.7812 | 1279572.7248
19 | 2730503.9078 | 1279544.177
20 | 2730410.8894 | 1279507.4946
21 | 2730433.0083 | 1279473.2967
22 | 2730424.1739 | 1279517.244
23 | 2730494.7933 | 1279581.4564
24 | 2730506.1214 | 1279577.3344
25 | 2730463.3682 | 1279528.9715
26 | 2730386.7079 | 1279534.5977
27 | 2730387.2718 | 1279526.4355
28 | 2730387.227 | 1279573.6253
29 | 2730372.3686 | 1279532.2673
30 | 2730492.7639 | 1279605.1357
31 | 2730490.0919 | 1279577.3348
32 | 2730365.402 | 1279532.28
33 | 2730364.3881 | 1279522.4035
34 | 2730385.647 | 1279567.2619
35 | 2730382.0666 | 1279620.3904
36 | 2730383.7296 | 1279607.7259
37 | 2730613.7403 | 1279655.5732
38 | 2730543.6553 | 1279604.8273
39 | 2730616.3626 | 1279686.0394
40 | 2730563.3819 | 1279579.4616
41 | 2730528.162 | 1279593.3586
42 | 2730474.213 | 1279735.7415
43 | 2730469.6898 | 1279729.2684
44 | 2730468.0971 | 1279773.8669
45 | 2730327.0425 | 1279709.7954
46 | 2730338.5303 | 1279711.8251
47 | 2730326.8206 | 1279705.2193
48 | 2730324.7682 | 1279727.6645
49 | 2730327.4319 | 1279691.3418
50 | 2730365.5191 | 1279607.145
51 | 2730370.4011 | 1279565.4898
52 | 2730441.9051 | 1279600.886
53 | 2730475.3957 | 1279566.529
54 | 2730501.6771 | 1279541.069
55 | 2730478.5538 | 1279509.2369
56 | 2730370.8003 | 1279519.2532
57 | 2730487.7082 | 1279633.5497
58 | 2730445.8244 | 1279726.7182
59 | 2730477.2669 | 1279692.4409
60 | 2730389.9023 | 1279716.2466
61 | 2730403.6706 | 1279718.8611
62 | 2730395.4086 | 1279686.1677
63 | 2730350.2846 | 1279713.9019
64 | 2730368.1434 | 1279681.4537
65 | 2730353.9158 | 1279681.2168
66 | 2730368.8495 | 1279656.3335
67 | 2730343.3803 | 1279740.8387
68 | 2730320.7657 | 1279737.9878
69 | 2730313.0587 | 1279757.8654
70 | 2730353.9134 | 1279682.8135
71 | 2730434.0305 | 1279724.626
72 | 2730396.3032 | 1279681.2812
73 | 2730477.4872 | 1279691.1971
74 | 2730438.1948 | 1279620.6172
75 | 2730436.1969 | 1279632.8773
76 | 2730484.4241 | 1279652.0197
77 | 2730484.0902 | 1279653.9069
78 | 2730482.4907 | 1279662.9475
79 | 2730479.5615 | 1279679.4872
80 | 2730489.4693 | 1279495.0517
81 | 2730497.9676 | 1279484.0077
82 | 2730399.6642 | 1279662.9212
83 | 2730436.1969 | 1279632.8773

## line_std_types
| c_nf_per_km | r_ohm_per_km | x_ohm_per_km | max_i_ka | type | q_mm2 | alpha | voltage_rating
NAYY 4x50 SE | 210 | 0.642 | 0.083 | 0.142 | cs | 50 | 0.00403 | LV
NAYY 4x120 SE | 264 | 0.225 | 0.08 | 0.242 | cs | 120 | 0.00403 | LV
NAYY 4x150 SE | 261 | 0.208 | 0.08 | 0.27 | cs | 150 | 0.00403 | LV
NA2XS2Y 1x95 RM/25 12/20 kV | 216 | 0.313 | 0.132 | 0.252 | cs | 95 | 0.00403 | MV
NA2XS2Y 1x185 RM/25 12/20 kV | 273 | 0.161 | 0.117 | 0.362 | cs | 185 | 0.00403 | MV
NA2XS2Y 1x240 RM/25 12/20 kV | 304 | 0.122 | 0.112 | 0.421 | cs | 240 | 0.00403 | MV
NA2XS2Y 1x95 RM/25 6/10 kV | 315 | 0.313 | 0.123 | 0.249 | cs | 95 | 0.00403 | MV
NA2XS2Y 1x185 RM/25 6/10 kV | 406 | 0.161 | 0.11 | 0.358 | cs | 185 | 0.00403 | MV
NA2XS2Y 1x240 RM/25 6/10 kV | 456 | 0.122 | 0.105 | 0.416 | cs | 240 | 0.00403 | MV
NA2XS2Y 1x150 RM/25 12/20 kV | 250 | 0.206 | 0.116 | 0.319 | cs | 150 | 0.00403 | MV
NA2XS2Y 1x120 RM/25 12/20 kV | 230 | 0.253 | 0.119 | 0.283 | cs | 120 | 0.00403 | MV
NA2XS2Y 1x70 RM/25 12/20 kV | 190 | 0.443 | 0.132 | 0.22 | cs | 70 | 0.00403 | MV
NA2XS2Y 1x150 RM/25 6/10 kV | 360 | 0.206 | 0.11 | 0.315 | cs | 150 | 0.00403 | MV
NA2XS2Y 1x120 RM/25 6/10 kV | 340 | 0.253 | 0.113 | 0.28 | cs | 120 | 0.00403 | MV
NA2XS2Y 1x70 RM/25 6/10 kV | 280 | 0.443 | 0.123 | 0.217 | cs | 70 | 0.00403 | MV
N2XS(FL)2Y 1x120 RM/35 64/110 kV | 112 | 0.153 | 0.166 | 0.366 | cs | 120 | 0.00393 | HV
N2XS(FL)2Y 1x185 RM/35 64/110 kV | 125 | 0.099 | 0.156 | 0.457 | cs | 185 | 0.00393 | HV
N2XS(FL)2Y 1x240 RM/35 64/110 kV | 135 | 0.075 | 0.149 | 0.526 | cs | 240 | 0.00393 | HV
N2XS(FL)2Y 1x300 RM/35 64/110 kV | 144 | 0.06 | 0.144 | 0.588 | cs | 300 | 0.00393 | HV
15-AL1/3-ST1A 0.4 | 11 | 1.8769 | 0.35 | 0.105 | ol | 16 | 0.00403 | LV
24-AL1/4-ST1A 0.4 | 11.25 | 1.2012 | 0.335 | 0.14 | ol | 24 | 0.00403 | LV
48-AL1/8-ST1A 0.4 | 12.2 | 0.5939 | 0.3 | 0.21 | ol | 48 | 0.00403 | LV
94-AL1/15-ST1A 0.4 | 13.2 | 0.306 | 0.29 | 0.35 | ol | 94 | 0.00403 | LV
34-AL1/6-ST1A 10.0 | 9.7 | 0.8342 | 0.36 | 0.17 | ol | 34 | 0.00403 | MV
48-AL1/8-ST1A 10.0 | 10.1 | 0.5939 | 0.35 | 0.21 | ol | 48 | 0.00403 | MV
70-AL1/11-ST1A 10.0 | 10.4 | 0.4132 | 0.339 | 0.29 | ol | 70 | 0.00403 | MV
94-AL1/15-ST1A 10.0 | 10.75 | 0.306 | 0.33 | 0.35 | ol | 94 | 0.00403 | MV
122-AL1/20-ST1A 10.0 | 11.1 | 0.2376 | 0.323 | 0.41 | ol | 122 | 0.00403 | MV
149-AL1/24-ST1A 10.0 | 11.25 | 0.194 | 0.315 | 0.47 | ol | 149 | 0.00403 | MV
34-AL1/6-ST1A 20.0 | 9.15 | 0.8342 | 0.382 | 0.17 | ol | 34 | 0.00403 | MV
48-AL1/8-ST1A 20.0 | 9.5 | 0.5939 | 0.372 | 0.21 | ol | 48 | 0.00403 | MV
70-AL1/11-ST1A 20.0 | 9.7 | 0.4132 | 0.36 | 0.29 | ol | 70 | 0.00403 | MV
94-AL1/15-ST1A 20.0 | 10 | 0.306 | 0.35 | 0.35 | ol | 94 | 0.00403 | MV
122-AL1/20-ST1A 20.0 | 10.3 | 0.2376 | 0.344 | 0.41 | ol | 122 | 0.00403 | MV
149-AL1/24-ST1A 20.0 | 10.5 | 0.194 | 0.337 | 0.47 | ol | 149 | 0.00403 | MV
184-AL1/30-ST1A 20.0 | 10.75 | 0.1571 | 0.33 | 0.535 | ol | 184 | 0.00403 | MV
243-AL1/39-ST1A 20.0 | 11 | 0.1188 | 0.32 | 0.645 | ol | 243 | 0.00403 | MV
48-AL1/8-ST1A 110.0 | 8 | 0.5939 | 0.46 | 0.21 | ol | 48 | 0.00403 | HV
70-AL1/11-ST1A 110.0 | 8.4 | 0.4132 | 0.45 | 0.29 | ol | 70 | 0.00403 | HV
94-AL1/15-ST1A 110.0 | 8.65 | 0.306 | 0.44 | 0.35 | ol | 94 | 0.00403 | HV
122-AL1/20-ST1A 110.0 | 8.5 | 0.2376 | 0.43 | 0.41 | ol | 122 | 0.00403 | HV
149-AL1/24-ST1A 110.0 | 8.75 | 0.194 | 0.41 | 0.47 | ol | 149 | 0.00403 | HV
184-AL1/30-ST1A 110.0 | 8.8 | 0.1571 | 0.4 | 0.535 | ol | 184 | 0.00403 | HV
243-AL1/39-ST1A 110.0 | 9 | 0.1188 | 0.39 | 0.645 | ol | 243 | 0.00403 | HV
305-AL1/39-ST1A 110.0 | 9.2 | 0.0949 | 0.38 | 0.74 | ol | 305 | 0.00403 | HV
490-AL1/64-ST1A 110.0 | 9.75 | 0.059 | 0.37 | 0.96 | ol | 490 | 0.00403 | HV
679-AL1/86-ST1A 110.0 | 9.95 | 0.042 | 0.36 | 1.15 | ol | 679 | 0.00403 | HV
490-AL1/64-ST1A 220.0 | 10 | 0.059 | 0.285 | 0.96 | ol | 490 | 0.00403 | HV
679-AL1/86-ST1A 220.0 | 11.7 | 0.042 | 0.275 | 1.15 | ol | 679 | 0.00403 | HV
490-AL1/64-ST1A 380.0 | 11 | 0.059 | 0.253 | 0.96 | ol | 490 | 0.00403 | HV
679-AL1/86-ST1A 380.0 | 14.6 | 0.042 | 0.25 | 1.15 | ol | 679 | 0.00403 | HV

## trafo_std_types
| i0_percent | pfe_kw | vkr_percent | sn_mva | vn_lv_kv | vn_hv_kv | vk_percent | shift_degree | vector_group | tap_side | tap_neutral | tap_min | tap_max | tap_step_degree | tap_step_percent | tap_phase_shifter
160 MVA 380/110 kV | 0.06 | 60 | 0.25 | 160 | 110 | 380 | 12.2 | 0 | Yy0 | hv | 0 | -9 | 9 | 0 | 1.5 | FALSE
100 MVA 220/110 kV | 0.06 | 55 | 0.26 | 100 | 110 | 220 | 12 | 0 | Yy0 | hv | 0 | -9 | 9 | 0 | 1.5 | FALSE
63 MVA 110/20 kV | 0.04 | 22 | 0.32 | 63 | 20 | 110 | 18 | 150 | YNd5 | hv | 0 | -9 | 9 | 0 | 1.5 | FALSE
40 MVA 110/20 kV | 0.05 | 18 | 0.34 | 40 | 20 | 110 | 16.2 | 150 | YNd5 | hv | 0 | -9 | 9 | 0 | 1.5 | FALSE
25 MVA 110/20 kV | 0.07 | 14 | 0.41 | 25 | 20 | 110 | 12 | 150 | YNd5 | hv | 0 | -9 | 9 | 0 | 1.5 | FALSE
63 MVA 110/10 kV | 0.04 | 22 | 0.32 | 63 | 10 | 110 | 18 | 150 | YNd5 | hv | 0 | -9 | 9 | 0 | 1.5 | FALSE
40 MVA 110/10 kV | 0.05 | 18 | 0.34 | 40 | 10 | 110 | 16.2 | 150 | YNd5 | hv | 0 | -9 | 9 | 0 | 1.5 | FALSE
25 MVA 110/10 kV | 0.07 | 14 | 0.41 | 25 | 10 | 110 | 12 | 150 | YNd5 | hv | 0 | -9 | 9 | 0 | 1.5 | FALSE
0.25 MVA 20/0.4 kV | 0.32 | 0.8 | 1.44 | 0.25 | 0.4 | 20 | 6 | 150 | Yzn5 | hv | 0 | -2 | 2 | 0 | 2.5 | FALSE
0.4 MVA 20/0.4 kV | 0.3375 | 1.35 | 1.425 | 0.4 | 0.4 | 20 | 6 | 150 | Dyn5 | hv | 0 | -2 | 2 | 0 | 2.5 | FALSE
0.63 MVA 20/0.4 kV | 0.2619 | 1.65 | 1.206 | 0.63 | 0.4 | 20 | 6 | 150 | Dyn5 | hv | 0 | -2 | 2 | 0 | 2.5 | FALSE
0.25 MVA 10/0.4 kV | 0.24 | 0.6 | 1.2 | 0.25 | 0.4 | 10 | 4 | 150 | Dyn5 | hv | 0 | -2 | 2 | 0 | 2.5 | FALSE
0.4 MVA 10/0.4 kV | 0.2375 | 0.95 | 1.325 | 0.4 | 0.4 | 10 | 4 | 150 | Dyn5 | hv | 0 | -2 | 2 | 0 | 2.5 | FALSE
0.63 MVA 10/0.4 kV | 0.1873 | 1.18 | 1.0794 | 0.63 | 0.4 | 10 | 4 | 150 | Dyn5 | hv | 0 | -2 | 2 | 0 | 2.5 | FALSE

## trafo3w_std_types
| sn_hv_mva | sn_mv_mva | sn_lv_mva | vn_hv_kv | vn_mv_kv | vn_lv_kv | vk_hv_percent | vk_mv_percent | vk_lv_percent | vkr_hv_percent | vkr_mv_percent | vkr_lv_percent | pfe_kw | i0_percent | shift_mv_degree | shift_lv_degree | vector_group | tap_side | tap_neutral | tap_min | tap_max | tap_step_percent
63/25/38 MVA 110/20/10 kV | 63 | 25 | 38 | 110 | 20 | 10 | 10.4 | 10.4 | 10.4 | 0.28 | 0.32 | 0.35 | 35 | 0.89 | 0 | 0 | YN0yn0yn0 | hv | 0 | -10 | 10 | 1.2
63/25/38 MVA 110/10/10 kV | 63 | 25 | 38 | 110 | 10 | 10 | 10.4 | 10.4 | 10.4 | 0.28 | 0.32 | 0.35 | 35 | 0.89 | 0 | 0 | YN0yn0yn0 | hv | 0 | -10 | 10 | 1.2

## fuse_std_types
| fuse_type | i_rated_a | t_avg | t_min | t_total | x_avg | x_min | x_total
HV 100A | HV 100A | 100 | 0 | [10.0, 3.64, 0.854, 0.281, 0.1, 0.0531, 0.022, 0.01] | [10.0, 4.267, 1.21, 0.403, 0.1, 0.058, 0.022, 0.01] | 0 | [300.0, 350.0, 450.0, 550.0, 700.0, 850.0, 1200.0, 1752.0] | [600.0, 700.0, 900.0, 1150.0, 1665.0, 2000.0, 3000.0, 4313.0]
HV 10A | HV 10A | 10 | 0 | [10.0, 1675.0, 0.344, 0.156, 0.1, 0.0417, 0.0171, 0.01] | [10.0, 1.3, 0.3, 0.155, 0.1, 0.0555, 0.023, 0.01] | 0 | [30.0, 32.0, 35.0, 37.0, 39.0, 50.0, 70.0, 88.0] | [60.0, 70.0, 80.0, 87.0, 94.0, 110.0, 150.0, 216.0]
HV 125A | HV 125A | 125 | 0 | [10.0, 1.82, 0.344, 0.1, 0.0467, 0.0269, 0.01] | [10.0, 2.478, 0.426, 0.1, 0.0427, 0.0211, 0.01] | 0 | [375.0, 500.0, 700.0, 925.0, 1200.0, 1500.0, 2341.0] | [750.0, 1000.0, 1500.0, 2200.0, 3000.0, 4000.0, 5765.0]
HV 160A | HV 160A | 160 | 0 | [10.0, 4.15, 1.03, 0.198, 0.1, 0.051, 0.0172, 0.01] | [10.0, 2.3, 0.734, 0.274, 0.1, 0.046, 0.0177, 0.01] | 0 | [480.0, 550.0, 700.0, 1000.0, 1260.0, 1600.0, 2500.0, 3227.0] | [960.0, 1300.0, 1700.0, 2200.0, 2996.0, 4000.0, 6000.0, 7946.0]
HV 16A | HV 16A | 16 | 0 | [10.0, 0.352, 0.164, 0.1, 0.0649, 0.0342, 0.01] | [10.0, 2.34, 0.722, 0.181, 0.1, 0.055, 0.0296, 0.01] | 0 | [48.0, 60.0, 65.0, 71.0, 80.0, 100.0, 162.0] | [96.0, 110.0, 125.0, 150.0, 168.0, 200.0, 250.0, 398.0]
HV 200A | HV 200A | 200 | 0 | [10.0, 4.267, 1.21, 0.403, 0.1, 0.058, 0.022, 0.01] | [10.0, 3.73, 1.654, 0.328, 0.1, 0.0531, 0.019, 0.01] | 0 | [600.0, 700.0, 900.0, 1150.0, 1665.0, 2000.0, 3000.0, 4313.0] | [1200.0, 1500.0, 1800.0, 2700.0, 3960.0, 5000.0, 7500.0, 10620.0]
HV 20A | HV 20A | 20 | 0 | [10.0, 1.3, 0.3, 0.155, 0.1, 0.0555, 0.023, 0.01] | [10.0, 1.3, 0.161, 0.1, 0.0611, 0.0399, 0.0141, 0.01] | 0 | [60.0, 70.0, 80.0, 87.0, 94.0, 110.0, 150.0, 216.0] | [120.0, 150.0, 200.0, 223.0, 260.0, 300.0, 450.0, 532.0]
HV 25A | HV 25A | 25 | 0 | [10.0, 2.512, 0.833, 0.299, 0.1, 0.0372, 0.0223, 0.01] | [10.0, 3.125, 0.597, 0.198, 0.1, 0.0378, 0.022, 0.01] | 0 | [75.0, 82.0, 90.0, 100.0, 124.0, 170.0, 200.0, 289.0] | [150.0, 170.0, 210.0, 250.0, 294.0, 400.0, 500.0, 711.0]
HV 31.5A | HV 31.5A | 31.5 | 0 | [10.0, 2.34, 0.722, 0.181, 0.1, 0.055, 0.0296, 0.01] | [10.0, 2.84, 0.368, 0.164, 0.1, 0.0621, 0.0378, 0.0195, 0.01] | 0 | [95.0, 110.0, 125.0, 150.0, 165.0, 200.0, 250.0, 390.0] | [189.0, 220.0, 300.0, 350.0, 393.0, 450.0, 530.0, 700.0, 960.0]
HV 40A | HV 40A | 40 | 0 | [10.0, 1.3, 0.161, 0.1, 0.0611, 0.0399, 0.0141, 0.01] | [10.0, 2.05, 0.369, 0.198, 0.1, 0.051, 0.0298, 0.01] | 0 | [120.0, 150.0, 200.0, 223.0, 260.0, 300.0, 450.0, 532.0] | [240.0, 300.0, 400.0, 450.0, 530.0, 650.0, 800.0, 1311.0]
HV 50A | HV 50A | 50 | 0 | [10.0, 3.215, 0.597, 0.198, 0.1, 0.0378, 0.022, 0.01] | [10.0, 3.64, 0.854, 0.281, 0.1, 0.0531, 0.022, 0.01] | 0 | [150.0, 170.0, 210.0, 250.0, 294.0, 400.0, 500.0, 711.0] | [300.0, 350.0, 450.0, 550.0, 700.0, 850.0, 1200.0, 1752.0]
HV 6.3A | HV 6.3A | 6.3 | 0 | [10.0, 1.39, 0.344, 0.168, 0.1, 0.056, 0.0263, 0.01] | [10.0, 1.711, 0.516, 0.198, 0.1, 0.0634, 0.0303, 0.01] | 0 | [19.0, 19.5, 20.4, 20.8, 22.0, 25.0, 32.0, 48.0] | [38.0, 40.0, 43.0, 48.0, 53.0, 60.0, 75.0, 118.0]
HV 63A | HV 63A | 63 | 0 | [10.0, 2.84, 0.368, 0.164, 0.1, 0.0621, 0.0378, 0.0195, 0.01] | [10.0, 1.82, 0.344, 0.1, 0.0467, 0.0269, 0.01] | 0 | [189.0, 220.0, 300.0, 350.0, 393.0, 450.0, 530.0, 700.0, 961.0] | [378.0, 500.0, 700.0, 934.0, 1200.0, 1500.0, 2366.0]
HV 80A | HV 80A | 80 | 0 | [10.0, 2.05, 0.369, 0.198, 0.1, 0.051, 0.0298, 0.01] | [10.0, 4.15, 1.03, 0.198, 0.1, 0.051, 0.0172, 0.01] | 0 | [240.0, 300.0, 400.0, 450.0, 530.0, 650.0, 800.0, 1311.0] | [480.0, 550.0, 700.0, 1000.0, 1260.0, 1600.0, 2500.0, 3227.0]
Siemens NH-1-100 | Siemens NH-1-100 | 100 | [5400.0, 2000.0, 400.0, 20.0, 1.0, 0.2, 0.012, 0.004] | 0 | 0 | [150.0, 190.0, 250.0, 430.0, 900.0, 1250.0, 2700.0, 3600.0] | 0 | 0
Siemens NH-1-125 | Siemens NH-1-125 | 125 | [4800.0, 120.0, 7.0, 0.1, 0.004] | 0 | 0 | [180.0, 400.0, 740.0, 2000.0, 4250.0] | 0 | 0
Siemens NH-1-16 | Siemens NH-1-16 | 16 | [4000.0, 400.0, 2.0, 0.1, 0.04, 0.01] | 0 | 0 | [26.0, 35.0, 75.0, 150.0, 200.0, 300.0] | 0 | 0
Siemens NH-1-160 | Siemens NH-1-160 | 160 | [4800.0, 120.0, 7.0, 0.1, 0.004] | 0 | 0 | [210.0, 500.0, 900.0, 2300.0, 5000.0] | 0 | 0
Siemens NH-1-25 | Siemens NH-1-25 | 25 | [4000.0, 1000.0, 10.0, 0.2, 0.02, 0.01] | 0 | 0 | [40.0, 50.0, 100.0, 210.0, 400.0, 500.0] | 0 | 0
Siemens NH-1-50 | Siemens NH-1-50 | 50 | [4000.0, 40.0, 4.0, 1.0, 0.02, 0.01] | 0 | 0 | [86.0, 200.0, 300.0, 400.0, 1000.0, 1280.0] | 0 | 0
Siemens NH-1-63 | Siemens NH-1-63 | 63 | [4000.0, 100.0, 10.0, 2.0, 0.04, 0.01] | 0 | 0 | [100.0, 200.0, 300.0, 400.0, 1000.0, 1500.0] | 0 | 0
Siemens NH-1-80 | Siemens NH-1-80 | 80 | [4800.0, 120.0, 7.0, 0.1, 0.01] | 0 | 0 | [150.58, 250.0, 450.0, 1150.0, 2470.0] | 0 | 0
Siemens NH-2-1000 | Siemens NH-2-1000 | 1000 | [4800.0, 120.0, 7.0, 0.1, 0.004] | 0 | 0 | [1900.0, 3500.0, 8400.0, 24000.0, 52000.0] | 0 | 0
Siemens NH-2-200 | Siemens NH-2-200 | 200 | [4800.0, 120.0, 7.0, 0.1, 0.004] | 0 | 0 | [280.0, 650.0, 1200.0, 3000.0, 7000.0] | 0 | 0
Siemens NH-2-224 | Siemens NH-2-224 | 224 | [4800.0, 120.0, 7.0, 0.2, 0.04, 0.004] | 0 | 0 | [400.0, 750.0, 1453.0, 3025.0, 4315.0, 7600.0] | 0 | 0
Siemens NH-2-250 | Siemens NH-2-250 | 250 | [4800.0, 120.0, 7.0, 0.1, 0.004] | 0 | 0 | [450.0, 800.0, 1650.0, 4000.0, 8500.0] | 0 | 0
Siemens NH-2-315 | Siemens NH-2-315 | 315 | [4800.0, 120.0, 7.0, 0.1, 0.004] | 0 | 0 | [550.0, 920.0, 1900.0, 5000.0, 11000.0] | 0 | 0
Siemens NH-2-355 | Siemens NH-2-355 | 355 | [4800.0, 120.0, 6.0, 0.1, 0.004] | 0 | 0 | [650.0, 1116.27, 2350.0, 5840.0, 12790.0] | 0 | 0
Siemens NH-2-400 | Siemens NH-2-400 | 400 | [4800.0, 120.0, 7.0, 0.1, 0.004] | 0 | 0 | [720.0, 1350.0, 2800.0, 6500.0, 15000.0] | 0 | 0
Siemens NH-2-425 | Siemens NH-2-425 | 425 | [4800.0, 120.0, 7.0, 0.1, 0.004] | 0 | 0 | [850.0, 1500.0, 3050.0, 7500.0, 16500.0] | 0 | 0
Siemens NH-2-630 | Siemens NH-2-630 | 630 | [4800.0, 120.0, 7.0, 0.1, 0.004] | 0 | 0 | [1200.0, 2000.0, 4800.0, 12000.0, 26000.0] | 0 | 0

## dtypes
| element | column | dtype
0 | bus | name | object
1 | bus | vn_kv | float64
2 | bus | type | object
3 | bus | zone | object
4 | bus | in_service | bool
5 | load | name | object
6 | load | bus | uint32
7 | load | p_mw | float64
8 | load | q_mvar | float64
9 | load | const_z_percent | float64
10 | load | const_i_percent | float64
11 | load | sn_mva | float64
12 | load | scaling | float64
13 | load | in_service | bool
14 | load | type | object
15 | ext_grid | name | object
16 | ext_grid | bus | uint32
17 | ext_grid | vm_pu | float64
18 | ext_grid | va_degree | float64
19 | ext_grid | slack_weight | float64
20 | ext_grid | in_service | bool
21 | line | name | object
22 | line | std_type | object
23 | line | from_bus | uint32
24 | line | to_bus | uint32
25 | line | length_km | float64
26 | line | r_ohm_per_km | float64
27 | line | x_ohm_per_km | float64
28 | line | c_nf_per_km | float64
29 | line | g_us_per_km | float64
30 | line | max_i_ka | float64
31 | line | df | float64
32 | line | parallel | uint32
33 | line | type | object
34 | line | in_service | bool
35 | trafo | name | object
36 | trafo | std_type | object
37 | trafo | hv_bus | uint32
38 | trafo | lv_bus | uint32
39 | trafo | sn_mva | float64
40 | trafo | vn_hv_kv | float64
41 | trafo | vn_lv_kv | float64
42 | trafo | vk_percent | float64
43 | trafo | vkr_percent | float64
44 | trafo | pfe_kw | float64
45 | trafo | i0_percent | float64
46 | trafo | shift_degree | float64
47 | trafo | tap_side | object
48 | trafo | tap_neutral | int32
49 | trafo | tap_min | int32
50 | trafo | tap_max | int32
51 | trafo | tap_step_percent | float64
52 | trafo | tap_step_degree | float64
53 | trafo | tap_pos | int32
54 | trafo | tap_phase_shifter | bool
55 | trafo | parallel | uint32
56 | trafo | df | float64
57 | trafo | in_service | bool
58 | line_geodata | coords | object
59 | bus_geodata | x | float64
60 | bus_geodata | y | float64
61 | bus_geodata | coords | object

## parameters
| version | format_version | converged | OPF_converged | name | f_hz | sn_mva
0 | 2.14.6 | 2.14.0 | FALSE | FALSE |  | 50 | 1