## bus
| name | vn_kv | type | zone | in_service
0 | bus_LV_4671-8_0_5_node_0 | 0.4 | n |  | TRUE
1 | bus_LV_4671-8_0_5_node_1 | 0.4 | n |  | TRUE
2 | bus_LV_4671-8_0_5_node_3 | 0.4 | n |  | TRUE
3 | bus_LV_4671-8_0_5_node_2 | 0.4 | n |  | TRUE
4 | bus_LV_4671-8_0_5_node_4 | 0.4 | n |  | TRUE
5 | bus_LV_4671-8_0_5_node_5 | 0.4 | n |  | TRUE
6 | bus_LV_4671-8_0_5_node_56 | 0.4 | n |  | TRUE
7 | bus_LV_4671-8_0_5_node_81 | 0.4 | n |  | TRUE
8 | bus_LV_4671-8_0_5_node_6 | 0.4 | n |  | TRUE
9 | bus_LV_4671-8_0_5_node_45 | 0.4 | n |  | TRUE
10 | bus_LV_4671-8_0_5_node_85 | 0.4 | n |  | TRUE
11 | bus_LV_4671-8_0_5_node_50 | 0.4 | n |  | TRUE
12 | bus_LV_4671-8_0_5_node_79 | 0.4 | n |  | TRUE
13 | bus_LV_4671-8_0_5_node_49 | 0.4 | n |  | TRUE
14 | bus_LV_4671-8_0_5_node_43 | 0.4 | n |  | TRUE
15 | bus_LV_4671-8_0_5_node_84 | 0.4 | n |  | TRUE
16 | bus_LV_4671-8_0_5_node_7 | 0.4 | n |  | TRUE
17 | bus_LV_4671-8_0_5_node_8 | 0.4 | n |  | TRUE
18 | bus_LV_4671-8_0_5_node_9 | 0.4 | n |  | TRUE
19 | bus_LV_4671-8_0_5_node_10 | 0.4 | n |  | TRUE
20 | bus_LV_4671-8_0_5_node_12 | 0.4 | n |  | TRUE
21 | bus_LV_4671-8_0_5_node_13 | 0.4 | n |  | TRUE
22 | bus_LV_4671-8_0_5_node_70 | 0.4 | n |  | TRUE
23 | bus_LV_4671-8_0_5_node_76 | 0.4 | n |  | TRUE
24 | bus_LV_4671-8_0_5_node_14 | 0.4 | n |  | TRUE
25 | bus_LV_4671-8_0_5_node_16 | 0.4 | n |  | TRUE
26 | bus_LV_4671-8_0_5_node_71 | 0.4 | n |  | TRUE
27 | bus_LV_4671-8_0_5_node_15 | 0.4 | n |  | TRUE
28 | bus_LV_4671-8_0_5_node_91 | 0.4 | n |  | TRUE
29 | bus_LV_4671-8_0_5_node_74 | 0.4 | n |  | TRUE
30 | bus_LV_4671-8_0_5_node_90 | 0.4 | n |  | TRUE
31 | bus_LV_4671-8_0_5_node_19 | 0.4 | n |  | TRUE
32 | bus_LV_4671-8_0_5_node_17 | 0.4 | n |  | TRUE
33 | bus_LV_4671-8_0_5_node_36 | 0.4 | n |  | TRUE
34 | bus_LV_4671-8_0_5_node_35 | 0.4 | n |  | TRUE
35 | bus_LV_4671-8_0_5_node_18 | 0.4 | n |  | TRUE
36 | bus_LV_4671-8_0_5_node_31 | 0.4 | n |  | TRUE
37 | bus_LV_4671-8_0_5_node_34 | 0.4 | n |  | TRUE
38 | bus_LV_4671-8_0_5_node_32 | 0.4 | n |  | TRUE
39 | bus_LV_4671-8_0_5_node_21 | 0.4 | n |  | TRUE
40 | bus_LV_4671-8_0_5_node_72 | 0.4 | n |  | TRUE
41 | bus_LV_4671-8_0_5_node_33 | 0.4 | n |  | TRUE
42 | bus_LV_4671-8_0_5_node_52 | 0.4 | n |  | TRUE
43 | bus_LV_4671-8_0_5_node_53 | 0.4 | n |  | TRUE
44 | bus_LV_4671-8_0_5_node_77 | 0.4 | n |  | TRUE
45 | bus_LV_4671-8_0_5_node_75 | 0.4 | n |  | TRUE
46 | bus_LV_4671-8_0_5_node_73 | 0.4 | n |  | TRUE
47 | bus_LV_4671-8_0_5_node_92 | 0.4 | n |  | TRUE
48 | bus_LV_4671-8_0_5_node_29 | 0.4 | n |  | TRUE
49 | bus_LV_4671-8_0_5_node_61 | 0.4 | n |  | TRUE
50 | bus_LV_4671-8_0_5_node_51 | 0.4 | n |  | TRUE
51 | bus_LV_4671-8_0_5_node_55 | 0.4 | n |  | TRUE
52 | bus_LV_4671-8_0_5_node_44 | 0.4 | n |  | TRUE
53 | bus_LV_4671-8_0_5_node_88 | 0.4 | n |  | TRUE
54 | bus_LV_4671-8_0_5_node_22 | 0.4 | n |  | TRUE
55 | bus_LV_4671-8_0_5_node_23 | 0.4 | n |  | TRUE
56 | bus_LV_4671-8_0_5_node_24 | 0.4 | n |  | TRUE
57 | bus_LV_4671-8_0_5_node_25 | 0.4 | n |  | TRUE
58 | bus_LV_4671-8_0_5_node_26 | 0.4 | n |  | TRUE
59 | bus_LV_4671-8_0_5_node_37 | 0.4 | n |  | TRUE
60 | bus_LV_4671-8_0_5_node_87 | 0.4 | n |  | TRUE
61 | bus_LV_4671-8_0_5_node_83 | 0.4 | n |  | TRUE
62 | bus_LV_4671-8_0_5_node_27 | 0.4 | n |  | TRUE
63 | bus_LV_4671-8_0_5_node_28 | 0.4 | n |  | TRUE
64 | bus_LV_4671-8_0_5_node_30 | 0.4 | n |  | TRUE
65 | bus_LV_4671-8_0_5_node_66 | 0.4 | n |  | TRUE
66 | bus_LV_4671-8_0_5_node_68 | 0.4 | n |  | TRUE
67 | bus_LV_4671-8_0_5_node_64 | 0.4 | n |  | TRUE
68 | bus_LV_4671-8_0_5_node_59 | 0.4 | n |  | TRUE
69 | bus_LV_4671-8_0_5_node_38 | 0.4 | n |  | TRUE
70 | bus_LV_4671-8_0_5_node_39 | 0.4 | n |  | TRUE
71 | bus_LV_4671-8_0_5_node_40 | 0.4 | n |  | TRUE
72 | bus_LV_4671-8_0_5_node_89 | 0.4 | n |  | TRUE
73 | bus_LV_4671-8_0_5_node_62 | 0.4 | n |  | TRUE
74 | bus_LV_4671-8_0_5_node_54 | 0.4 | n |  | TRUE
75 | bus_LV_4671-8_0_5_node_41 | 0.4 | n |  | TRUE
76 | bus_LV_4671-8_0_5_node_42 | 0.4 | n |  | TRUE
77 | bus_LV_4671-8_0_5_node_47 | 0.4 | n |  | TRUE
78 | bus_LV_4671-8_0_5_node_46 | 0.4 | n |  | TRUE
79 | bus_LV_4671-8_0_5_node_82 | 0.4 | n |  | TRUE
80 | bus_LV_4671-8_0_5_node_57 | 0.4 | n |  | TRUE
81 | bus_LV_4671-8_0_5_node_58 | 0.4 | n |  | TRUE
82 | bus_LV_4671-8_0_5_node_69 | 0.4 | n |  | TRUE
83 | bus_LV_4671-8_0_5_node_67 | 0.4 | n |  | TRUE
84 | bus_LV_4671-8_0_5_node_65 | 0.4 | n |  | TRUE
85 | bus_LV_4671-8_0_5_node_86 | 0.4 | n |  | TRUE
86 | bus_LV_4671-8_0_5_node_78 | 0.4 | n |  | TRUE
87 | bus_MV_489_0_node_24 | 20 | n |  | TRUE

## load
| name | bus | p_mw | q_mvar | const_z_percent | const_i_percent | sn_mva | scaling | in_service | type
0 | LV_4671-8_0_5_load_0 | 0 | 0.0041963 | 0.0010517 | 0 | 0 |  | 1 | TRUE | wye
1 | LV_4671-8_0_5_load_1 | 1 | 0.003266 | 0.00081854 | 0 | 0 |  | 1 | TRUE | wye
2 | LV_4671-8_0_5_load_56 | 6 | 0.0034984 | 0.00087679 | 0 | 0 |  | 1 | TRUE | wye
3 | LV_4671-8_0_5_load_81 | 7 | 0.0016337 | 0.00040945 | 0 | 0 |  | 1 | TRUE | wye
4 | LV_4671-8_0_5_load_85 | 10 | 0.014688 | 0.0036813 | 0 | 0 |  | 1 | TRUE | wye
5 | LV_4671-8_0_5_load_50 | 11 | 0.0038621 | 0.00096793 | 0 | 0 |  | 1 | TRUE | wye
6 | LV_4671-8_0_5_load_79 | 12 | 0.00070944 | 0.0001778 | 0 | 0 |  | 1 | TRUE | wye
7 | LV_4671-8_0_5_load_49 | 13 | 0.0016606 | 0.00041618 | 0 | 0 |  | 1 | TRUE | wye
8 | LV_4671-8_0_5_load_43 | 14 | 0.0016542 | 0.00041457 | 0 | 0 |  | 1 | TRUE | wye
9 | LV_4671-8_0_5_load_84 | 15 | 0.014638 | 0.0036685 | 0 | 0 |  | 1 | TRUE | wye
10 | LV_4671-8_0_5_load_7 | 16 | 0.0062687 | 0.0015711 | 0 | 0 |  | 1 | TRUE | wye
11 | LV_4671-8_0_5_load_8 | 17 | 0.0060038 | 0.0015047 | 0 | 0 |  | 1 | TRUE | wye
12 | LV_4671-8_0_5_load_70 | 22 | 0.0067545 | 0.0016928 | 0 | 0 |  | 1 | TRUE | wye
13 | LV_4671-8_0_5_load_76 | 23 | 0.0042243 | 0.0010587 | 0 | 0 |  | 1 | TRUE | wye
14 | LV_4671-8_0_5_load_71 | 26 | 0.0030323 | 0.00075998 | 0 | 0 |  | 1 | TRUE | wye
15 | LV_4671-8_0_5_load_91 | 28 | 0.0029076 | 0.0007287 | 0 | 0 |  | 1 | TRUE | wye
16 | LV_4671-8_0_5_load_90 | 30 | 0.0029281 | 0.00073384 | 0 | 0 |  | 1 | TRUE | wye
17 | LV_4671-8_0_5_load_35 | 34 | 0.0030014 | 0.00075222 | 0 | 0 |  | 1 | TRUE | wye
18 | LV_4671-8_0_5_load_31 | 36 | 0.0040109 | 0.0010052 | 0 | 0 |  | 1 | TRUE | wye
19 | LV_4671-8_0_5_load_34 | 37 | 0.0020477 | 0.0005132 | 0 | 0 |  | 1 | TRUE | wye
20 | LV_4671-8_0_5_load_32 | 38 | 0.0051423 | 0.0012888 | 0 | 0 |  | 1 | TRUE | wye
21 | LV_4671-8_0_5_load_33 | 41 | 0.010145 | 0.0025425 | 0 | 0 |  | 1 | TRUE | wye
22 | LV_4671-8_0_5_load_52 | 42 | 0.012704 | 0.0031838 | 0 | 0 |  | 1 | TRUE | wye
23 | LV_4671-8_0_5_load_53 | 43 | 0.0060353 | 0.0015126 | 0 | 0 |  | 1 | TRUE | wye
24 | LV_4671-8_0_5_load_77 | 44 | 0.0060105 | 0.0015064 | 0 | 0 |  | 1 | TRUE | wye
25 | LV_4671-8_0_5_load_75 | 45 | 0.0069757 | 0.0017483 | 0 | 0 |  | 1 | TRUE | wye
26 | LV_4671-8_0_5_load_73 | 46 | 0.011524 | 0.0028881 | 0 | 0 |  | 1 | TRUE | wye
27 | LV_4671-8_0_5_load_92 | 47 | 0.0036222 | 0.00090782 | 0 | 0 |  | 1 | TRUE | wye
28 | LV_4671-8_0_5_load_29 | 48 | 0.0042803 | 0.0010727 | 0 | 0 |  | 1 | TRUE | wye
29 | LV_4671-8_0_5_load_61 | 49 | 0.0020871 | 0.00052306 | 0 | 0 |  | 1 | TRUE | wye
30 | LV_4671-8_0_5_load_51 | 50 | 0.0054556 | 0.0013673 | 0 | 0 |  | 1 | TRUE | wye
31 | LV_4671-8_0_5_load_55 | 51 | 0.01255 | 0.0031452 | 0 | 0 |  | 1 | TRUE | wye
32 | LV_4671-8_0_5_load_44 | 52 | 0.0073361 | 0.0018386 | 0 | 0 |  | 1 | TRUE | wye
33 | LV_4671-8_0_5_load_88 | 53 | 0.0066308 | 0.0016618 | 0 | 0 |  | 1 | TRUE | wye
34 | LV_4671-8_0_5_load_22 | 54 | 0.010091 | 0.002529 | 0 | 0 |  | 1 | TRUE | wye
35 | LV_4671-8_0_5_load_24 | 56 | 0.013729 | 0.0034408 | 0 | 0 |  | 1 | TRUE | wye
36 | LV_4671-8_0_5_load_25 | 57 | 0.010027 | 0.0025129 | 0 | 0 |  | 1 | TRUE | wye
37 | LV_4671-8_0_5_load_37 | 59 | 0.010101 | 0.0025315 | 0 | 0 |  | 1 | TRUE | wye
38 | LV_4671-8_0_5_load_87 | 60 | 0.0028363 | 0.00071085 | 0 | 0 |  | 1 | TRUE | wye
39 | LV_4671-8_0_5_load_83 | 61 | 0.012672 | 0.003176 | 0 | 0 |  | 1 | TRUE | wye
40 | LV_4671-8_0_5_load_27 | 62 | 0.0048339 | 0.0012115 | 0 | 0 |  | 1 | TRUE | wye
41 | LV_4671-8_0_5_load_28 | 63 | 0.0041868 | 0.0010493 | 0 | 0 |  | 1 | TRUE | wye
42 | LV_4671-8_0_5_load_30 | 64 | 0.0041852 | 0.0010489 | 0 | 0 |  | 1 | TRUE | wye
43 | LV_4671-8_0_5_load_68 | 66 | 0.0056006 | 0.0014036 | 0 | 0 |  | 1 | TRUE | wye
44 | LV_4671-8_0_5_load_64 | 67 | 0.0055335 | 0.0013868 | 0 | 0 |  | 1 | TRUE | wye
45 | LV_4671-8_0_5_load_59 | 68 | 0.0036338 | 0.00091071 | 0 | 0 |  | 1 | TRUE | wye
46 | LV_4671-8_0_5_load_40 | 71 | 0.01308 | 0.0032781 | 0 | 0 |  | 1 | TRUE | wye
47 | LV_4671-8_0_5_load_89 | 72 | 0.013013 | 0.0032614 | 0 | 0 |  | 1 | TRUE | wye
48 | LV_4671-8_0_5_load_62 | 73 | 0.0089751 | 0.0022494 | 0 | 0 |  | 1 | TRUE | wye
49 | LV_4671-8_0_5_load_54 | 74 | 0.0090653 | 0.002272 | 0 | 0 |  | 1 | TRUE | wye
50 | LV_4671-8_0_5_load_41 | 75 | 0.0016577 | 0.00041546 | 0 | 0 |  | 1 | TRUE | wye
51 | LV_4671-8_0_5_load_42 | 76 | 0.0073709 | 0.0018473 | 0 | 0 |  | 1 | TRUE | wye
52 | LV_4671-8_0_5_load_46 | 78 | 0.012327 | 0.0030894 | 0 | 0 |  | 1 | TRUE | wye
53 | LV_4671-8_0_5_load_82 | 79 | 0.012722 | 0.0031884 | 0 | 0 |  | 1 | TRUE | wye
54 | LV_4671-8_0_5_load_57 | 80 | 0.0056591 | 0.0014183 | 0 | 0 |  | 1 | TRUE | wye
55 | LV_4671-8_0_5_load_58 | 81 | 0.005103 | 0.0012789 | 0 | 0 |  | 1 | TRUE | wye
56 | LV_4671-8_0_5_load_69 | 82 | 0.001599 | 0.00040076 | 0 | 0 |  | 1 | TRUE | wye
57 | LV_4671-8_0_5_load_67 | 83 | 0.0056205 | 0.0014086 | 0 | 0 |  | 1 | TRUE | wye
58 | LV_4671-8_0_5_load_65 | 84 | 0.0050988 | 0.0012779 | 0 | 0 |  | 1 | TRUE | wye
59 | LV_4671-8_0_5_load_86 | 85 | 0.0056267 | 0.0014102 | 0 | 0 |  | 1 | TRUE | wye
60 | LV_4671-8_0_5_load_78 | 86 | 0.02611 | 0.0065438 | 0 | 0 |  | 1 | TRUE | wye

## ext_grid
| name | bus | vm_pu | va_degree | slack_weight | in_service
0 |  | 71 | 1 | 0 | 1 | TRUE

## line
| name | std_type | from_bus | to_bus | length_km | r_ohm_per_km | x_ohm_per_km | c_nf_per_km | g_us_per_km | max_i_ka | df | parallel | type | in_service
0 | LV_4671-8_0_5_line_0 |  | 0 | 1 | 0.0073009 | 0.125 | 0.08 | 261 | 0 | 0.364 | 1 | 1 | cs | TRUE
1 | LV_4671-8_0_5_line_1 |  | 1 | 2 | 0.021061 | 0.125 | 0.08 | 261 | 0 | 0.364 | 1 | 1 | cs | TRUE
2 | LV_4671-8_0_5_line_2 |  | 2 | 5 | 0.02083 | 0.125 | 0.08 | 261 | 0 | 0.364 | 1 | 1 | cs | TRUE
3 | LV_4671-8_0_5_line_3 |  | 2 | 3 | 0.018886 | 0.125 | 0.08 | 261 | 0 | 0.364 | 1 | 1 | cs | TRUE
4 | LV_4671-8_0_5_line_4 |  | 3 | 4 | 0.073382 | 0.125 | 0.08 | 261 | 0 | 0.364 | 1 | 1 | cs | TRUE
5 | LV_4671-8_0_5_line_5 |  | 4 | 6 | 0.0038622 | 0.125 | 0.08 | 261 | 0 | 0.364 | 1 | 1 | cs | TRUE
6 | LV_4671-8_0_5_line_6 |  | 5 | 7 | 0.0078144 | 0.125 | 0.08 | 261 | 0 | 0.364 | 1 | 1 | cs | TRUE
7 | LV_4671-8_0_5_line_7 |  | 6 | 11 | 0.021904 | 0.125 | 0.08 | 261 | 0 | 0.364 | 1 | 1 | cs | TRUE
8 | LV_4671-8_0_5_line_8 |  | 7 | 12 | 0.025801 | 0.125 | 0.08 | 261 | 0 | 0.364 | 1 | 1 | cs | TRUE
9 | LV_4671-8_0_5_line_9 |  | 8 | 9 | 0.048541 | 0.125 | 0.08 | 261 | 0 | 0.364 | 1 | 4 | cs | TRUE
10 | LV_4671-8_0_5_line_10 |  | 8 | 10 | 0.030165 | 0.125 | 0.08 | 261 | 0 | 0.364 | 1 | 4 | cs | TRUE
11 | LV_4671-8_0_5_line_11 |  | 9 | 11 | 0.019252 | 0.125 | 0.08 | 261 | 0 | 0.364 | 1 | 3 | cs | TRUE
12 | LV_4671-8_0_5_line_12 |  | 9 | 13 | 0.025525 | 0.125 | 0.08 | 261 | 0 | 0.364 | 1 | 1 | cs | TRUE
13 | LV_4671-8_0_5_line_13 |  | 9 | 14 | 0.018561 | 0.125 | 0.08 | 261 | 0 | 0.364 | 1 | 4 | cs | TRUE
14 | LV_4671-8_0_5_line_14 |  | 10 | 15 | 0.021429 | 0.125 | 0.08 | 261 | 0 | 0.364 | 1 | 4 | cs | TRUE
15 | LV_4671-8_0_5_line_15 |  | 12 | 86 | 0.011762 | 0.125 | 0.08 | 261 | 0 | 0.364 | 1 | 1 | cs | TRUE
16 | LV_4671-8_0_5_line_16 |  | 13 | 77 | 0.032885 | 0.125 | 0.08 | 261 | 0 | 0.364 | 1 | 1 | cs | TRUE
17 | LV_4671-8_0_5_line_17 |  | 14 | 75 | 0.011722 | 0.125 | 0.08 | 261 | 0 | 0.364 | 1 | 4 | cs | TRUE
18 | LV_4671-8_0_5_line_18 |  | 15 | 85 | 0.032152 | 0.125 | 0.08 | 261 | 0 | 0.364 | 1 | 4 | cs | TRUE
19 | LV_4671-8_0_5_line_19 |  | 16 | 17 | 0.017581 | 0.125 | 0.08 | 261 | 0 | 0.364 | 1 | 1 | cs | TRUE
20 | LV_4671-8_0_5_line_20 |  | 16 | 18 | 0.0066752 | 0.125 | 0.08 | 261 | 0 | 0.364 | 1 | 1 | cs | TRUE
21 | LV_4671-8_0_5_line_21 |  | 17 | 19 | 0.011993 | 0.125 | 0.08 | 261 | 0 | 0.364 | 1 | 1 | cs | TRUE
22 | LV_4671-8_0_5_line_22 |  | 18 | 20 | 0.016291 | 0.125 | 0.08 | 261 | 0 | 0.364 | 1 | 1 | cs | TRUE
23 | LV_4671-8_0_5_line_23 |  | 19 | 21 | 0.02192 | 0.125 | 0.08 | 261 | 0 | 0.364 | 1 | 1 | cs | TRUE
24 | LV_4671-8_0_5_line_24 |  | 20 | 22 | 0.022995 | 0.125 | 0.08 | 261 | 0 | 0.364 | 1 | 1 | cs | TRUE
25 | LV_4671-8_0_5_line_25 |  | 21 | 23 | 0.0010207 | 0.125 | 0.08 | 261 | 0 | 0.364 | 1 | 1 | cs | TRUE
26 | LV_4671-8_0_5_line_26 |  | 22 | 26 | 0.013618 | 0.125 | 0.08 | 261 | 0 | 0.364 | 1 | 1 | cs | TRUE
27 | LV_4671-8_0_5_line_27 |  | 23 | 44 | 0.02302 | 0.125 | 0.08 | 261 | 0 | 0.364 | 1 | 1 | cs | TRUE
28 | LV_4671-8_0_5_line_28 |  | 24 | 25 | 0.010418 | 0.125 | 0.08 | 261 | 0 | 0.364 | 1 | 1 | cs | TRUE
29 | LV_4671-8_0_5_line_29 |  | 24 | 26 | 0.014215 | 0.125 | 0.08 | 261 | 0 | 0.364 | 1 | 1 | cs | TRUE
30 | LV_4671-8_0_5_line_30 |  | 25 | 31 | 0.008992 | 0.125 | 0.08 | 261 | 0 | 0.364 | 1 | 1 | cs | TRUE
31 | LV_4671-8_0_5_line_31 |  | 25 | 30 | 0.019067 | 0.125 | 0.08 | 261 | 0 | 0.364 | 1 | 1 | cs | TRUE
32 | LV_4671-8_0_5_line_32 |  | 27 | 28 | 0.006799 | 0.125 | 0.08 | 261 | 0 | 0.364 | 1 | 1 | cs | TRUE
33 | LV_4671-8_0_5_line_33 |  | 27 | 29 | 0.007596 | 0.125 | 0.08 | 261 | 0 | 0.364 | 1 | 1 | cs | TRUE
34 | LV_4671-8_0_5_line_34 |  | 27 | 30 | 0.0063228 | 0.125 | 0.08 | 261 | 0 | 0.364 | 1 | 1 | cs | TRUE
35 | LV_4671-8_0_5_line_35 |  | 29 | 45 | 0.0081092 | 0.125 | 0.08 | 261 | 0 | 0.364 | 1 | 1 | cs | TRUE
36 | LV_4671-8_0_5_line_36 |  | 29 | 46 | 0.021401 | 0.125 | 0.08 | 261 | 0 | 0.364 | 1 | 1 | cs | TRUE
37 | LV_4671-8_0_5_line_37 |  | 31 | 33 | 0.019283 | 0.125 | 0.08 | 261 | 0 | 0.364 | 1 | 1 | cs | TRUE
38 | LV_4671-8_0_5_line_38 |  | 32 | 33 | 0.028837 | 0.125 | 0.08 | 261 | 0 | 0.364 | 1 | 1 | cs | TRUE
39 | LV_4671-8_0_5_line_39 |  | 32 | 34 | 0.016864 | 0.125 | 0.08 | 261 | 0 | 0.364 | 1 | 1 | cs | TRUE
40 | LV_4671-8_0_5_line_40 |  | 33 | 47 | 0.020878 | 0.125 | 0.08 | 261 | 0 | 0.364 | 1 | 1 | cs | TRUE
41 | LV_4671-8_0_5_line_41 |  | 35 | 36 | 0.019384 | 0.125 | 0.08 | 261 | 0 | 0.364 | 1 | 4 | cs | TRUE
42 | LV_4671-8_0_5_line_42 |  | 35 | 37 | 0.031353 | 0.125 | 0.08 | 261 | 0 | 0.364 | 1 | 1 | cs | TRUE
43 | LV_4671-8_0_5_line_43 |  | 35 | 38 | 0.01287 | 0.125 | 0.08 | 261 | 0 | 0.364 | 1 | 4 | cs | TRUE
44 | LV_4671-8_0_5_line_44 |  | 36 | 48 | 0.010135 | 0.125 | 0.08 | 261 | 0 | 0.364 | 1 | 4 | cs | TRUE
45 | LV_4671-8_0_5_line_45 |  | 37 | 49 | 0.0066812 | 0.125 | 0.08 | 261 | 0 | 0.364 | 1 | 1 | cs | TRUE
46 | LV_4671-8_0_5_line_46 |  | 38 | 41 | 0.016701 | 0.125 | 0.08 | 261 | 0 | 0.364 | 1 | 4 | cs | TRUE
47 | LV_4671-8_0_5_line_47 |  | 39 | 40 | 0.004611 | 0.125 | 0.08 | 261 | 0 | 0.364 | 1 | 4 | cs | TRUE
48 | LV_4671-8_0_5_line_48 |  | 39 | 41 | 0.015294 | 0.125 | 0.08 | 261 | 0 | 0.364 | 1 | 4 | cs | TRUE
49 | LV_4671-8_0_5_line_49 |  | 40 | 53 | 0.015049 | 0.125 | 0.08 | 261 | 0 | 0.364 | 1 | 4 | cs | TRUE
50 | LV_4671-8_0_5_line_50 |  | 40 | 44 | 0.0045292 | 0.125 | 0.08 | 261 | 0 | 0.364 | 1 | 1 | cs | TRUE
51 | LV_4671-8_0_5_line_51 |  | 42 | 43 | 0.047411 | 0.125 | 0.08 | 261 | 0 | 0.364 | 1 | 1 | cs | TRUE
52 | LV_4671-8_0_5_line_52 |  | 43 | 74 | 0.02129 | 0.125 | 0.08 | 261 | 0 | 0.364 | 1 | 1 | cs | TRUE
53 | LV_4671-8_0_5_line_53 |  | 48 | 62 | 0.023317 | 0.125 | 0.08 | 261 | 0 | 0.364 | 1 | 4 | cs | TRUE
54 | LV_4671-8_0_5_line_54 |  | 49 | 68 | 0.018613 | 0.125 | 0.08 | 261 | 0 | 0.364 | 1 | 1 | cs | TRUE
55 | LV_4671-8_0_5_line_55 |  | 50 | 51 | 0.012492 | 0.125 | 0.08 | 261 | 0 | 0.364 | 1 | 4 | cs | TRUE
56 | LV_4671-8_0_5_line_56 |  | 50 | 52 | 0.0028263 | 0.125 | 0.08 | 261 | 0 | 0.364 | 1 | 4 | cs | TRUE
57 | LV_4671-8_0_5_line_57 |  | 51 | 79 | 0.015247 | 0.125 | 0.08 | 261 | 0 | 0.364 | 1 | 4 | cs | TRUE
58 | LV_4671-8_0_5_line_58 |  | 52 | 76 | 0.0095052 | 0.125 | 0.08 | 261 | 0 | 0.364 | 1 | 4 | cs | TRUE
59 | LV_4671-8_0_5_line_59 |  | 53 | 70 | 0.018955 | 0.125 | 0.08 | 261 | 0 | 0.364 | 1 | 4 | cs | TRUE
60 | LV_4671-8_0_5_line_60 |  | 54 | 55 | 0.028872 | 0.125 | 0.08 | 261 | 0 | 0.364 | 1 | 1 | cs | TRUE
61 | LV_4671-8_0_5_line_61 |  | 54 | 56 | 0.015543 | 0.125 | 0.08 | 261 | 0 | 0.364 | 1 | 1 | cs | TRUE
62 | LV_4671-8_0_5_line_62 |  | 55 | 57 | 0.023016 | 0.125 | 0.08 | 261 | 0 | 0.364 | 1 | 1 | cs | TRUE
63 | LV_4671-8_0_5_line_63 |  | 55 | 58 | 0.035248 | 0.125 | 0.08 | 261 | 0 | 0.364 | 1 | 1 | cs | TRUE
64 | LV_4671-8_0_5_line_64 |  | 57 | 59 | 0.017872 | 0.125 | 0.08 | 261 | 0 | 0.364 | 1 | 1 | cs | TRUE
65 | LV_4671-8_0_5_line_65 |  | 58 | 60 | 0.017797 | 0.125 | 0.08 | 261 | 0 | 0.364 | 1 | 1 | cs | TRUE
66 | LV_4671-8_0_5_line_66 |  | 60 | 61 | 0.017233 | 0.125 | 0.08 | 261 | 0 | 0.364 | 1 | 1 | cs | TRUE
67 | LV_4671-8_0_5_line_67 |  | 61 | 79 | 0.012295 | 0.125 | 0.08 | 261 | 0 | 0.364 | 1 | 2 | cs | TRUE
68 | LV_4671-8_0_5_line_68 |  | 62 | 63 | 0.01093 | 0.125 | 0.08 | 261 | 0 | 0.364 | 1 | 4 | cs | TRUE
69 | LV_4671-8_0_5_line_69 |  | 63 | 64 | 0.01831 | 0.125 | 0.08 | 261 | 0 | 0.364 | 1 | 4 | cs | TRUE
70 | LV_4671-8_0_5_line_70 |  | 64 | 65 | 0.015119 | 0.125 | 0.08 | 261 | 0 | 0.364 | 1 | 4 | cs | TRUE
71 | LV_4671-8_0_5_line_71 |  | 65 | 66 | 0.043935 | 0.125 | 0.08 | 261 | 0 | 0.364 | 1 | 4 | cs | TRUE
72 | LV_4671-8_0_5_line_72 |  | 65 | 67 | 0.016756 | 0.125 | 0.08 | 261 | 0 | 0.364 | 1 | 1 | cs | TRUE
73 | LV_4671-8_0_5_line_73 |  | 66 | 85 | 0.021492 | 0.125 | 0.08 | 261 | 0 | 0.364 | 1 | 4 | cs | TRUE
74 | LV_4671-8_0_5_line_74 |  | 67 | 84 | 0.00072571 | 0.125 | 0.08 | 261 | 0 | 0.364 | 1 | 1 | cs | TRUE
75 | LV_4671-8_0_5_line_75 |  | 68 | 80 | 0.030501 | 0.125 | 0.08 | 261 | 0 | 0.364 | 1 | 1 | cs | TRUE
76 | LV_4671-8_0_5_line_76 |  | 69 | 70 | 0.036539 | 0.125 | 0.08 | 261 | 0 | 0.364 | 1 | 4 | cs | TRUE
77 | LV_4671-8_0_5_line_77 |  | 69 | 71 | 0.0068262 | 0.125 | 0.08 | 261 | 0 | 0.364 | 1 | 4 | cs | TRUE
78 | LV_4671-8_0_5_line_78 |  | 70 | 72 | 0.015371 | 0.125 | 0.08 | 261 | 0 | 0.364 | 1 | 1 | cs | TRUE
79 | LV_4671-8_0_5_line_79 |  | 71 | 73 | 0.0065438 | 0.125 | 0.08 | 261 | 0 | 0.364 | 1 | 1 | cs | TRUE
80 | LV_4671-8_0_5_line_80 |  | 73 | 74 | 0.017907 | 0.125 | 0.08 | 261 | 0 | 0.364 | 1 | 1 | cs | TRUE
81 | LV_4671-8_0_5_line_81 |  | 75 | 76 | 0.01135 | 0.125 | 0.08 | 261 | 0 | 0.364 | 1 | 4 | cs | TRUE
82 | LV_4671-8_0_5_line_82 |  | 77 | 78 | 0.0036205 | 0.125 | 0.08 | 261 | 0 | 0.364 | 1 | 1 | cs | TRUE
83 | LV_4671-8_0_5_line_83 |  | 80 | 81 | 0.018921 | 0.125 | 0.08 | 261 | 0 | 0.364 | 1 | 1 | cs | TRUE
84 | LV_4671-8_0_5_line_84 |  | 82 | 83 | 0.00083669 | 0.125 | 0.08 | 261 | 0 | 0.364 | 1 | 1 | cs | TRUE
85 | LV_4671-8_0_5_line_85 |  | 83 | 84 | 0.023744 | 0.125 | 0.08 | 261 | 0 | 0.364 | 1 | 1 | cs | TRUE

## trafo
| name | std_type | hv_bus | lv_bus | sn_mva | vn_hv_kv | vn_lv_kv | vk_percent | vkr_percent | pfe_kw | i0_percent | shift_degree | tap_side | tap_neutral | tap_min | tap_max | tap_step_percent | tap_step_degree | tap_pos | tap_phase_shifter | parallel | df | in_service
0 | LV_4671-8_0_5_trafo_40 | 0.63 MVA 20/0.4 kV | 87 | 71 | 0.63 | 20 | 0.4 | 6 | 1.206 | 1.65 | 0.2619 | 150 | hv | 0 | -2 | 2 | 2.5 | 0 | 0 | FALSE | 1 | 1 | TRUE

## line_geodata
| x0 | y0 | x1 | y1 | x2 | y2 | x3 | y3 | x4 | y4 | x5 | y5 | x6 | y6 | x7 | y7 | x8 | y8 | x9 | y9
0 | 2729680.5049 | 1279694.5958 | 2729673.5829 | 1279696.9171
1 | 2729653.6146 | 1279703.6135 | 2729673.5829 | 1279696.9171
2 | 2729636.4487 | 1279702.0235 | 2729638.7532 | 1279702.8193 | 2729641.6435 | 1279702.6049 | 2729648.3079 | 1279700.605 | 2729652.2938 | 1279699.4359 | 2729653.6146 | 1279703.6135
3 | 2729662.121 | 1279720.3502 | 2729660.4198 | 1279718.4331 | 2729654.5277 | 1279706.5142 | 2729653.6146 | 1279703.6135
4 | 2729662.121 | 1279720.3502 | 2729665.2522 | 1279722.51 | 2729668.5624 | 1279723.3614 | 2729671.9542 | 1279723.2359 | 2729678.6668 | 1279722.1157 | 2729693.7558 | 1279717.0092 | 2729711.7582 | 1279709.9537 | 2729722.7744 | 1279706.5482 | 2729726.0409 | 1279705.6303 | 2729731.5985 | 1279704.0732
5 | 2729731.5985 | 1279704.0732 | 2729735.2705 | 1279702.8764
6 | 2729636.4487 | 1279702.0235 | 2729628.6468 | 1279702.466
7 | 2729756.0962 | 1279696.0891 | 2729735.2705 | 1279702.8764
8 | 2729628.6468 | 1279702.466 | 2729623.7332 | 1279702.7447 | 2729603.6912 | 1279708.5997
9 | 2729774.1796 | 1279734.284 | 2729766.4077 | 1279721.4004 | 2729765.5022 | 1279706.8996 | 2729774.4007 | 1279690.1234
10 | 2729774.1796 | 1279734.284 | 2729787.0549 | 1279741.9971 | 2729794.7885 | 1279755.0313
11 | 2729774.4007 | 1279690.1234 | 2729756.0962 | 1279696.0891
12 | 2729774.4007 | 1279690.1234 | 2729765.8041 | 1279666.0894
13 | 2729774.4007 | 1279690.1234 | 2729791.0088 | 1279681.8362
14 | 2729806.0754 | 1279773.2468 | 2729804.8788 | 1279771.3626 | 2729795.3728 | 1279756.0161 | 2729794.7885 | 1279755.0313
15 | 2729592.4016 | 1279711.8979 | 2729603.6912 | 1279708.5997
16 | 2729754.7288 | 1279635.1256 | 2729765.8041 | 1279666.0894
17 | 2729801.4972 | 1279676.6026 | 2729791.0088 | 1279681.8362
18 | 2729806.0754 | 1279773.2468 | 2729813.848 | 1279785.485 | 2729821.9335 | 1279801.1783
19 | 2729977.8114 | 1279761.3719 | 2729969.7721 | 1279745.7365
20 | 2729982.0925 | 1279765.6266 | 2729979.8015 | 1279765.2424 | 2729977.8114 | 1279761.3719
21 | 2729964.2882 | 1279735.071 | 2729969.7721 | 1279745.7365
22 | 2729996.3992 | 1279757.8343 | 2729989.3711 | 1279761.6721 | 2729982.0925 | 1279765.6266
23 | 2729947.1218 | 1279739.6416 | 2729949.1027 | 1279743.5224 | 2729957.3969 | 1279737.477 | 2729964.2882 | 1279735.071
24 | 2729996.3992 | 1279757.8343 | 2730001.7887 | 1279767.6405 | 2730007.3542 | 1279778.0514
25 | 2729947.1218 | 1279739.6416 | 2729946.2917 | 1279740.2357
26 | 2730007.3542 | 1279778.0514 | 2730009.6043 | 1279782.2604 | 2730014.1209 | 1279789.8655
27 | 2729946.2917 | 1279740.2357 | 2729927.5716 | 1279753.6325
28 | 2730022.1587 | 1279800.7553 | 2730011.7101 | 1279800.914
29 | 2730022.1587 | 1279800.7553 | 2730020.1306 | 1279796.9736 | 2730018.3828 | 1279796.8349 | 2730017.3436 | 1279795.2327 | 2730014.1689 | 1279789.9464 | 2730014.1209 | 1279789.8655
30 | 2730011.7101 | 1279800.914 | 2730003.0436 | 1279803.4032
31 | 2730011.7101 | 1279800.914 | 2730021.101 | 1279817.5086
32 | 2730024.215 | 1279823.0114 | 2730024.7642 | 1279824.0023 | 2730027.8747 | 1279828.7382
33 | 2730018.0961 | 1279827.5365 | 2730024.215 | 1279823.0114
34 | 2730024.215 | 1279823.0114 | 2730021.101 | 1279817.5086
35 | 2730018.0961 | 1279827.5365 | 2730013.7371 | 1279820.6985
36 | 2730018.0961 | 1279827.5365 | 2730021.0739 | 1279832.2067 | 2730029.7823 | 1279845.465
37 | 2729987.4577 | 1279814.6819 | 2729995.2802 | 1279808.2146 | 2730003.0436 | 1279803.4032
38 | 2729973.3442 | 1279789.535 | 2729976.3103 | 1279794.7388 | 2729987.4577 | 1279814.6819
39 | 2729973.3442 | 1279789.535 | 2729958.6954 | 1279797.8906
40 | 2729987.4577 | 1279814.6819 | 2729984.9194 | 1279816.9949 | 2729993.6025 | 1279832.1455
41 | 2729946.7112 | 1279800.1697 | 2729929.8705 | 1279809.7689
42 | 2729946.7112 | 1279800.1697 | 2729961.5605 | 1279827.7829
43 | 2729946.7112 | 1279800.1697 | 2729940.7743 | 1279788.751
44 | 2729921.0655 | 1279814.7878 | 2729929.8705 | 1279809.7689
45 | 2729961.5605 | 1279827.7829 | 2729964.7248 | 1279833.6671
46 | 2729933.0702 | 1279773.9334 | 2729940.7743 | 1279788.751
47 | 2729923.8884 | 1279756.2683 | 2729926.0149 | 1279760.3636
48 | 2729926.0149 | 1279760.3636 | 2729933.0702 | 1279773.9334
49 | 2729923.8884 | 1279756.2683 | 2729911.6467 | 1279765.0207
50 | 2729923.8884 | 1279756.2683 | 2729927.5716 | 1279753.6325
51 | 2729889.1163 | 1279673.6938 | 2729895.9773 | 1279685.4619 | 2729906.7593 | 1279706.6646 | 2729906.8868 | 1279716.6661
52 | 2729893.162 | 1279730.1214 | 2729905.2579 | 1279724.3155 | 2729906.908 | 1279718.3237 | 2729906.8868 | 1279716.6661
53 | 2729921.0655 | 1279814.7878 | 2729900.8079 | 1279826.3346
54 | 2729964.7248 | 1279833.6671 | 2729973.5402 | 1279850.0599
55 | 2729822.687 | 1279666.0292 | 2729826.9294 | 1279677.7785
56 | 2729822.687 | 1279666.0292 | 2729820.1581 | 1279667.2911
57 | 2729826.9294 | 1279677.7785 | 2729826.9294 | 1279677.7785 | 2729822.6415 | 1279685.1469 | 2729825.392 | 1279691.2801
58 | 2729811.6529 | 1279671.535 | 2729820.1581 | 1279667.2911
59 | 2729896.2272 | 1279776.0451 | 2729911.6467 | 1279765.0207
60 | 2729798.1432 | 1279746.2342 | 2729800.1004 | 1279751.538 | 2729809.5523 | 1279760.8107 | 2729813.6375 | 1279767.0734 | 2729815.0771 | 1279769.1177
61 | 2729824.7624 | 1279781.2433 | 2729819.1826 | 1279774.9476 | 2729815.0771 | 1279769.1177
62 | 2729798.1432 | 1279746.2342 | 2729807.0571 | 1279741.726 | 2729808.798 | 1279744.5671 | 2729810.1405 | 1279743.6624 | 2729810.3287 | 1279741.9426 | 2729814.9365 | 1279738.1292 | 2729815.2418 | 1279737.9292
63 | 2729784.241 | 1279713.841 | 2729795.822 | 1279741.7676 | 2729798.1432 | 1279746.2342
64 | 2729830.2132 | 1279728.1724 | 2729829.7359 | 1279728.4343 | 2729815.2418 | 1279737.9292
65 | 2729784.241 | 1279713.841 | 2729791.5954 | 1279710.8777 | 2729792.7839 | 1279709.458 | 2729797.8046 | 1279706.688 | 2729799.8309 | 1279705.637
66 | 2729815.1548 | 1279697.7549 | 2729812.9847 | 1279698.8144 | 2729799.8309 | 1279705.637
67 | 2729825.392 | 1279691.2801 | 2729825.392 | 1279691.2801 | 2729822.7728 | 1279692.4903 | 2729819.9331 | 1279693.818 | 2729816.9955 | 1279696.8563 | 2729815.1548 | 1279697.7549
68 | 2729900.8079 | 1279826.3346 | 2729891.3122 | 1279831.7471
69 | 2729891.3122 | 1279831.7471 | 2729875.4047 | 1279840.8144
70 | 2729862.2696 | 1279848.3014 | 2729875.4047 | 1279840.8144
71 | 2729862.2696 | 1279848.3014 | 2729853.8882 | 1279848.4281 | 2729842.0069 | 1279830.4044 | 2729834.1841 | 1279818.8362
72 | 2729862.2696 | 1279848.3014 | 2729870.8343 | 1279862.7037
73 | 2729834.1841 | 1279818.8362 | 2729832.8375 | 1279816.8448 | 2729821.9335 | 1279801.1783 | 2729821.9335 | 1279801.1783
74 | 2729871.2052 | 1279863.3274 | 2729870.8343 | 1279862.7037
75 | 2729967.324 | 1279873.8046 | 2729979.7352 | 1279861.5799 | 2729973.5402 | 1279850.0599
76 | 2729874.4136 | 1279746.6803 | 2729896.2272 | 1279776.0451
77 | 2729874.4136 | 1279746.6803 | 2729871.1187 | 1279740.7019 | 2729871.1187 | 1279740.7019
78 | 2729884.715 | 1279786.2682 | 2729896.2272 | 1279776.0451
79 | 2729877.0182 | 1279737.8703 | 2729871.1187 | 1279740.7019
80 | 2729877.0182 | 1279737.8703 | 2729893.162 | 1279730.1214
81 | 2729801.4972 | 1279676.6026 | 2729811.6529 | 1279671.535
82 | 2729754.7288 | 1279635.1256 | 2729753.5096 | 1279631.7166
83 | 2729967.324 | 1279873.8046 | 2729953.8437 | 1279887.0823
84 | 2729883.7691 | 1279884.4547 | 2729883.3415 | 1279883.7356
85 | 2729883.3415 | 1279883.7356 | 2729871.2052 | 1279863.3274

## bus_geodata
| x | y | coords
0 | 2729680.5049 | 1279694.5958
1 | 2729673.5829 | 1279696.9171
2 | 2729653.6146 | 1279703.6135
3 | 2729662.121 | 1279720.3502
4 | 2729731.5985 | 1279704.0732
5 | 2729636.4487 | 1279702.0235
6 | 2729735.2705 | 1279702.8764
7 | 2729628.6468 | 1279702.466
8 | 2729774.1796 | 1279734.284
9 | 2729774.4007 | 1279690.1234
10 | 2729794.7885 | 1279755.0313
11 | 2729756.0962 | 1279696.0891
12 | 2729603.6912 | 1279708.5997
13 | 2729765.8041 | 1279666.0894
14 | 2729791.0088 | 1279681.8362
15 | 2729806.0754 | 1279773.2468
16 | 2729977.8114 | 1279761.3719
17 | 2729969.7721 | 1279745.7365
18 | 2729982.0925 | 1279765.6266
19 | 2729964.2882 | 1279735.071
20 | 2729996.3992 | 1279757.8343
21 | 2729947.1218 | 1279739.6416
22 | 2730007.3542 | 1279778.0514
23 | 2729946.2917 | 1279740.2357
24 | 2730022.1587 | 1279800.7553
25 | 2730011.7101 | 1279800.914
26 | 2730014.1209 | 1279789.8655
27 | 2730024.215 | 1279823.0114
28 | 2730027.8747 | 1279828.7382
29 | 2730018.0961 | 1279827.5365
30 | 2730021.101 | 1279817.5086
31 | 2730003.0436 | 1279803.4032
32 | 2729973.3442 | 1279789.535
33 | 2729987.4577 | 1279814.6819
34 | 2729958.6954 | 1279797.8906
35 | 2729946.7112 | 1279800.1697
36 | 2729929.8705 | 1279809.7689
37 | 2729961.5605 | 1279827.7829
38 | 2729940.7743 | 1279788.751
39 | 2729926.0149 | 1279760.3636
40 | 2729923.8884 | 1279756.2683
41 | 2729933.0702 | 1279773.9334
42 | 2729889.1163 | 1279673.6938
43 | 2729906.8868 | 1279716.6661
44 | 2729927.5716 | 1279753.6325
45 | 2730013.7371 | 1279820.6985
46 | 2730029.7823 | 1279845.465
47 | 2729993.6025 | 1279832.1455
48 | 2729921.0655 | 1279814.7878
49 | 2729964.7248 | 1279833.6671
50 | 2729822.687 | 1279666.0292
51 | 2729826.9294 | 1279677.7785
52 | 2729820.1581 | 1279667.2911
53 | 2729911.6467 | 1279765.0207
54 | 2729815.0771 | 1279769.1177
55 | 2729798.1432 | 1279746.2342
56 | 2729824.7624 | 1279781.2433
57 | 2729815.2418 | 1279737.9292
58 | 2729784.241 | 1279713.841
59 | 2729830.2132 | 1279728.1724
60 | 2729799.8309 | 1279705.637
61 | 2729815.1548 | 1279697.7549
62 | 2729900.8079 | 1279826.3346
63 | 2729891.3122 | 1279831.7471
64 | 2729875.4047 | 1279840.8144
65 | 2729862.2696 | 1279848.3014
66 | 2729834.1841 | 1279818.8362
67 | 2729870.8343 | 1279862.7037
68 | 2729973.5402 | 1279850.0599
69 | 2729874.4136 | 1279746.6803
70 | 2729896.2272 | 1279776.0451
71 | 2729871.1187 | 1279740.7019
72 | 2729884.715 | 1279786.2682
73 | 2729877.0182 | 1279737.8703
74 | 2729893.162 | 1279730.1214
75 | 2729801.4972 | 1279676.6026
76 | 2729811.6529 | 1279671.535
77 | 2729754.7288 | 1279635.1256
78 | 2729753.5096 | 1279631.7166
79 | 2729825.392 | 1279691.2801
80 | 2729967.324 | 1279873.8046
81 | 2729953.8437 | 1279887.0823
82 | 2729883.7691 | 1279884.4547
83 | 2729883.3415 | 1279883.7356
84 | 2729871.2052 | 1279863.3274
85 | 2729821.9335 | 1279801.1783
86 | 2729592.4016 | 1279711.8979
87 | 2729874.4136 | 1279746.6803

## line_std_types
| c_nf_per_km | r_ohm_per_km | x_ohm_per_km | max_i_ka | type | q_mm2 | alpha | voltage_rating
NAYY 4x50 SE | 210 | 0.642 | 0.083 | 0.142 | cs | 50 | 0.00403 | LV
NAYY 4x120 SE | 264 | 0.225 | 0.08 | 0.242 | cs | 120 | 0.00403 | LV
NAYY 4x150 SE | 261 | 0.208 | 0.08 | 0.27 | cs | 150 | 0.00403 | LV
NA2XS2Y 1x95 RM/25 12/20 kV | 216 | 0.313 | 0.132 | 0.252 | cs | 95 | 0.00403 | MV
NA2XS2Y 1x185 RM/25 12/20 kV | 273 | 0.161 | 0.117 | 0.362 | cs | 185 | 0.00403 | MV
NA2XS2Y 1x240 RM/25 12/20 kV | 304 | 0.122 | 0.112 | 0.421 | cs | 240 | 0.00403 | MV
NA2XS2Y 1x95 RM/25 6/10 kV | 315 | 0.313 | 0.123 | 0.249 | cs | 95 | 0.00403 | MV
NA2XS2Y 1x185 RM/25 6/10 kV | 406 | 0.161 | 0.11 | 0.358 | cs | 185 | 0.00403 | MV
NA2XS2Y 1x240 RM/25 6/10 kV | 456 | 0.122 | 0.105 | 0.416 | cs | 240 | 0.00403 | MV
NA2XS2Y 1x150 RM/25 12/20 kV | 250 | 0.206 | 0.116 | 0.319 | cs | 150 | 0.00403 | MV
NA2XS2Y 1x120 RM/25 12/20 kV | 230 | 0.253 | 0.119 | 0.283 | cs | 120 | 0.00403 | MV
NA2XS2Y 1x70 RM/25 12/20 kV | 190 | 0.443 | 0.132 | 0.22 | cs | 70 | 0.00403 | MV
NA2XS2Y 1x150 RM/25 6/10 kV | 360 | 0.206 | 0.11 | 0.315 | cs | 150 | 0.00403 | MV
NA2XS2Y 1x120 RM/25 6/10 kV | 340 | 0.253 | 0.113 | 0.28 | cs | 120 | 0.00403 | MV
NA2XS2Y 1x70 RM/25 6/10 kV | 280 | 0.443 | 0.123 | 0.217 | cs | 70 | 0.00403 | MV
N2XS(FL)2Y 1x120 RM/35 64/110 kV | 112 | 0.153 | 0.166 | 0.366 | cs | 120 | 0.00393 | HV
N2XS(FL)2Y 1x185 RM/35 64/110 kV | 125 | 0.099 | 0.156 | 0.457 | cs | 185 | 0.00393 | HV
N2XS(FL)2Y 1x240 RM/35 64/110 kV | 135 | 0.075 | 0.149 | 0.526 | cs | 240 | 0.00393 | HV
N2XS(FL)2Y 1x300 RM/35 64/110 kV | 144 | 0.06 | 0.144 | 0.588 | cs | 300 | 0.00393 | HV
15-AL1/3-ST1A 0.4 | 11 | 1.8769 | 0.35 | 0.105 | ol | 16 | 0.00403 | LV
24-AL1/4-ST1A 0.4 | 11.25 | 1.2012 | 0.335 | 0.14 | ol | 24 | 0.00403 | LV
48-AL1/8-ST1A 0.4 | 12.2 | 0.5939 | 0.3 | 0.21 | ol | 48 | 0.00403 | LV
94-AL1/15-ST1A 0.4 | 13.2 | 0.306 | 0.29 | 0.35 | ol | 94 | 0.00403 | LV
34-AL1/6-ST1A 10.0 | 9.7 | 0.8342 | 0.36 | 0.17 | ol | 34 | 0.00403 | MV
48-AL1/8-ST1A 10.0 | 10.1 | 0.5939 | 0.35 | 0.21 | ol | 48 | 0.00403 | MV
70-AL1/11-ST1A 10.0 | 10.4 | 0.4132 | 0.339 | 0.29 | ol | 70 | 0.00403 | MV
94-AL1/15-ST1A 10.0 | 10.75 | 0.306 | 0.33 | 0.35 | ol | 94 | 0.00403 | MV
122-AL1/20-ST1A 10.0 | 11.1 | 0.2376 | 0.323 | 0.41 | ol | 122 | 0.00403 | MV
149-AL1/24-ST1A 10.0 | 11.25 | 0.194 | 0.315 | 0.47 | ol | 149 | 0.00403 | MV
34-AL1/6-ST1A 20.0 | 9.15 | 0.8342 | 0.382 | 0.17 | ol | 34 | 0.00403 | MV
48-AL1/8-ST1A 20.0 | 9.5 | 0.5939 | 0.372 | 0.21 | ol | 48 | 0.00403 | MV
70-AL1/11-ST1A 20.0 | 9.7 | 0.4132 | 0.36 | 0.29 | ol | 70 | 0.00403 | MV
94-AL1/15-ST1A 20.0 | 10 | 0.306 | 0.35 | 0.35 | ol | 94 | 0.00403 | MV
122-AL1/20-ST1A 20.0 | 10.3 | 0.2376 | 0.344 | 0.41 | ol | 122 | 0.00403 | MV
149-AL1/24-ST1A 20.0 | 10.5 | 0.194 | 0.337 | 0.47 | ol | 149 | 0.00403 | MV
184-AL1/30-ST1A 20.0 | 10.75 | 0.1571 | 0.33 | 0.535 | ol | 184 | 0.00403 | MV
243-AL1/39-ST1A 20.0 | 11 | 0.1188 | 0.32 | 0.645 | ol | 243 | 0.00403 | MV
48-AL1/8-ST1A 110.0 | 8 | 0.5939 | 0.46 | 0.21 | ol | 48 | 0.00403 | HV
70-AL1/11-ST1A 110.0 | 8.4 | 0.4132 | 0.45 | 0.29 | ol | 70 | 0.00403 | HV
94-AL1/15-ST1A 110.0 | 8.65 | 0.306 | 0.44 | 0.35 | ol | 94 | 0.00403 | HV
122-AL1/20-ST1A 110.0 | 8.5 | 0.2376 | 0.43 | 0.41 | ol | 122 | 0.00403 | HV
149-AL1/24-ST1A 110.0 | 8.75 | 0.194 | 0.41 | 0.47 | ol | 149 | 0.00403 | HV
184-AL1/30-ST1A 110.0 | 8.8 | 0.1571 | 0.4 | 0.535 | ol | 184 | 0.00403 | HV
243-AL1/39-ST1A 110.0 | 9 | 0.1188 | 0.39 | 0.645 | ol | 243 | 0.00403 | HV
305-AL1/39-ST1A 110.0 | 9.2 | 0.0949 | 0.38 | 0.74 | ol | 305 | 0.00403 | HV
490-AL1/64-ST1A 110.0 | 9.75 | 0.059 | 0.37 | 0.96 | ol | 490 | 0.00403 | HV
679-AL1/86-ST1A 110.0 | 9.95 | 0.042 | 0.36 | 1.15 | ol | 679 | 0.00403 | HV
490-AL1/64-ST1A 220.0 | 10 | 0.059 | 0.285 | 0.96 | ol | 490 | 0.00403 | HV
679-AL1/86-ST1A 220.0 | 11.7 | 0.042 | 0.275 | 1.15 | ol | 679 | 0.00403 | HV
490-AL1/64-ST1A 380.0 | 11 | 0.059 | 0.253 | 0.96 | ol | 490 | 0.00403 | HV
679-AL1/86-ST1A 380.0 | 14.6 | 0.042 | 0.25 | 1.15 | ol | 679 | 0.00403 | HV

## trafo_std_types
| i0_percent | pfe_kw | vkr_percent | sn_mva | vn_lv_kv | vn_hv_kv | vk_percent | shift_degree | vector_group | tap_side | tap_neutral | tap_min | tap_max | tap_step_degree | tap_step_percent | tap_phase_shifter
160 MVA 380/110 kV | 0.06 | 60 | 0.25 | 160 | 110 | 380 | 12.2 | 0 | Yy0 | hv | 0 | -9 | 9 | 0 | 1.5 | FALSE
100 MVA 220/110 kV | 0.06 | 55 | 0.26 | 100 | 110 | 220 | 12 | 0 | Yy0 | hv | 0 | -9 | 9 | 0 | 1.5 | FALSE
63 MVA 110/20 kV | 0.04 | 22 | 0.32 | 63 | 20 | 110 | 18 | 150 | YNd5 | hv | 0 | -9 | 9 | 0 | 1.5 | FALSE
40 MVA 110/20 kV | 0.05 | 18 | 0.34 | 40 | 20 | 110 | 16.2 | 150 | YNd5 | hv | 0 | -9 | 9 | 0 | 1.5 | FALSE
25 MVA 110/20 kV | 0.07 | 14 | 0.41 | 25 | 20 | 110 | 12 | 150 | YNd5 | hv | 0 | -9 | 9 | 0 | 1.5 | FALSE
63 MVA 110/10 kV | 0.04 | 22 | 0.32 | 63 | 10 | 110 | 18 | 150 | YNd5 | hv | 0 | -9 | 9 | 0 | 1.5 | FALSE
40 MVA 110/10 kV | 0.05 | 18 | 0.34 | 40 | 10 | 110 | 16.2 | 150 | YNd5 | hv | 0 | -9 | 9 | 0 | 1.5 | FALSE
25 MVA 110/10 kV | 0.07 | 14 | 0.41 | 25 | 10 | 110 | 12 | 150 | YNd5 | hv | 0 | -9 | 9 | 0 | 1.5 | FALSE
0.25 MVA 20/0.4 kV | 0.32 | 0.8 | 1.44 | 0.25 | 0.4 | 20 | 6 | 150 | Yzn5 | hv | 0 | -2 | 2 | 0 | 2.5 | FALSE
0.4 MVA 20/0.4 kV | 0.3375 | 1.35 | 1.425 | 0.4 | 0.4 | 20 | 6 | 150 | Dyn5 | hv | 0 | -2 | 2 | 0 | 2.5 | FALSE
0.63 MVA 20/0.4 kV | 0.2619 | 1.65 | 1.206 | 0.63 | 0.4 | 20 | 6 | 150 | Dyn5 | hv | 0 | -2 | 2 | 0 | 2.5 | FALSE
0.25 MVA 10/0.4 kV | 0.24 | 0.6 | 1.2 | 0.25 | 0.4 | 10 | 4 | 150 | Dyn5 | hv | 0 | -2 | 2 | 0 | 2.5 | FALSE
0.4 MVA 10/0.4 kV | 0.2375 | 0.95 | 1.325 | 0.4 | 0.4 | 10 | 4 | 150 | Dyn5 | hv | 0 | -2 | 2 | 0 | 2.5 | FALSE
0.63 MVA 10/0.4 kV | 0.1873 | 1.18 | 1.0794 | 0.63 | 0.4 | 10 | 4 | 150 | Dyn5 | hv | 0 | -2 | 2 | 0 | 2.5 | FALSE

## trafo3w_std_types
| sn_hv_mva | sn_mv_mva | sn_lv_mva | vn_hv_kv | vn_mv_kv | vn_lv_kv | vk_hv_percent | vk_mv_percent | vk_lv_percent | vkr_hv_percent | vkr_mv_percent | vkr_lv_percent | pfe_kw | i0_percent | shift_mv_degree | shift_lv_degree | vector_group | tap_side | tap_neutral | tap_min | tap_max | tap_step_percent
63/25/38 MVA 110/20/10 kV | 63 | 25 | 38 | 110 | 20 | 10 | 10.4 | 10.4 | 10.4 | 0.28 | 0.32 | 0.35 | 35 | 0.89 | 0 | 0 | YN0yn0yn0 | hv | 0 | -10 | 10 | 1.2
63/25/38 MVA 110/10/10 kV | 63 | 25 | 38 | 110 | 10 | 10 | 10.4 | 10.4 | 10.4 | 0.28 | 0.32 | 0.35 | 35 | 0.89 | 0 | 0 | YN0yn0yn0 | hv | 0 | -10 | 10 | 1.2

## fuse_std_types
| fuse_type | i_rated_a | t_avg | t_min | t_total | x_avg | x_min | x_total
HV 100A | HV 100A | 100 | 0 | [10.0, 3.64, 0.854, 0.281, 0.1, 0.0531, 0.022, 0.01] | [10.0, 4.267, 1.21, 0.403, 0.1, 0.058, 0.022, 0.01] | 0 | [300.0, 350.0, 450.0, 550.0, 700.0, 850.0, 1200.0, 1752.0] | [600.0, 700.0, 900.0, 1150.0, 1665.0, 2000.0, 3000.0, 4313.0]
HV 10A | HV 10A | 10 | 0 | [10.0, 1675.0, 0.344, 0.156, 0.1, 0.0417, 0.0171, 0.01] | [10.0, 1.3, 0.3, 0.155, 0.1, 0.0555, 0.023, 0.01] | 0 | [30.0, 32.0, 35.0, 37.0, 39.0, 50.0, 70.0, 88.0] | [60.0, 70.0, 80.0, 87.0, 94.0, 110.0, 150.0, 216.0]
HV 125A | HV 125A | 125 | 0 | [10.0, 1.82, 0.344, 0.1, 0.0467, 0.0269, 0.01] | [10.0, 2.478, 0.426, 0.1, 0.0427, 0.0211, 0.01] | 0 | [375.0, 500.0, 700.0, 925.0, 1200.0, 1500.0, 2341.0] | [750.0, 1000.0, 1500.0, 2200.0, 3000.0, 4000.0, 5765.0]
HV 160A | HV 160A | 160 | 0 | [10.0, 4.15, 1.03, 0.198, 0.1, 0.051, 0.0172, 0.01] | [10.0, 2.3, 0.734, 0.274, 0.1, 0.046, 0.0177, 0.01] | 0 | [480.0, 550.0, 700.0, 1000.0, 1260.0, 1600.0, 2500.0, 3227.0] | [960.0, 1300.0, 1700.0, 2200.0, 2996.0, 4000.0, 6000.0, 7946.0]
HV 16A | HV 16A | 16 | 0 | [10.0, 0.352, 0.164, 0.1, 0.0649, 0.0342, 0.01] | [10.0, 2.34, 0.722, 0.181, 0.1, 0.055, 0.0296, 0.01] | 0 | [48.0, 60.0, 65.0, 71.0, 80.0, 100.0, 162.0] | [96.0, 110.0, 125.0, 150.0, 168.0, 200.0, 250.0, 398.0]
HV 200A | HV 200A | 200 | 0 | [10.0, 4.267, 1.21, 0.403, 0.1, 0.058, 0.022, 0.01] | [10.0, 3.73, 1.654, 0.328, 0.1, 0.0531, 0.019, 0.01] | 0 | [600.0, 700.0, 900.0, 1150.0, 1665.0, 2000.0, 3000.0, 4313.0] | [1200.0, 1500.0, 1800.0, 2700.0, 3960.0, 5000.0, 7500.0, 10620.0]
HV 20A | HV 20A | 20 | 0 | [10.0, 1.3, 0.3, 0.155, 0.1, 0.0555, 0.023, 0.01] | [10.0, 1.3, 0.161, 0.1, 0.0611, 0.0399, 0.0141, 0.01] | 0 | [60.0, 70.0, 80.0, 87.0, 94.0, 110.0, 150.0, 216.0] | [120.0, 150.0, 200.0, 223.0, 260.0, 300.0, 450.0, 532.0]
HV 25A | HV 25A | 25 | 0 | [10.0, 2.512, 0.833, 0.299, 0.1, 0.0372, 0.0223, 0.01] | [10.0, 3.125, 0.597, 0.198, 0.1, 0.0378, 0.022, 0.01] | 0 | [75.0, 82.0, 90.0, 100.0, 124.0, 170.0, 200.0, 289.0] | [150.0, 170.0, 210.0, 250.0, 294.0, 400.0, 500.0, 711.0]
HV 31.5A | HV 31.5A | 31.5 | 0 | [10.0, 2.34, 0.722, 0.181, 0.1, 0.055, 0.0296, 0.01] | [10.0, 2.84, 0.368, 0.164, 0.1, 0.0621, 0.0378, 0.0195, 0.01] | 0 | [95.0, 110.0, 125.0, 150.0, 165.0, 200.0, 250.0, 390.0] | [189.0, 220.0, 300.0, 350.0, 393.0, 450.0, 530.0, 700.0, 960.0]
HV 40A | HV 40A | 40 | 0 | [10.0, 1.3, 0.161, 0.1, 0.0611, 0.0399, 0.0141, 0.01] | [10.0, 2.05, 0.369, 0.198, 0.1, 0.051, 0.0298, 0.01] | 0 | [120.0, 150.0, 200.0, 223.0, 260.0, 300.0, 450.0, 532.0] | [240.0, 300.0, 400.0, 450.0, 530.0, 650.0, 800.0, 1311.0]
HV 50A | HV 50A | 50 | 0 | [10.0, 3.215, 0.597, 0.198, 0.1, 0.0378, 0.022, 0.01] | [10.0, 3.64, 0.854, 0.281, 0.1, 0.0531, 0.022, 0.01] | 0 | [150.0, 170.0, 210.0, 250.0, 294.0, 400.0, 500.0, 711.0] | [300.0, 350.0, 450.0, 550.0, 700.0, 850.0, 1200.0, 1752.0]
HV 6.3A | HV 6.3A | 6.3 | 0 | [10.0, 1.39, 0.344, 0.168, 0.1, 0.056, 0.0263, 0.01] | [10.0, 1.711, 0.516, 0.198, 0.1, 0.0634, 0.0303, 0.01] | 0 | [19.0, 19.5, 20.4, 20.8, 22.0, 25.0, 32.0, 48.0] | [38.0, 40.0, 43.0, 48.0, 53.0, 60.0, 75.0, 118.0]
HV 63A | HV 63A | 63 | 0 | [10.0, 2.84, 0.368, 0.164, 0.1, 0.0621, 0.0378, 0.0195, 0.01] | [10.0, 1.82, 0.344, 0.1, 0.0467, 0.0269, 0.01] | 0 | [189.0, 220.0, 300.0, 350.0, 393.0, 450.0, 530.0, 700.0, 961.0] | [378.0, 500.0, 700.0, 934.0, 1200.0, 1500.0, 2366.0]
HV 80A | HV 80A | 80 | 0 | [10.0, 2.05, 0.369, 0.198, 0.1, 0.051, 0.0298, 0.01] | [10.0, 4.15, 1.03, 0.198, 0.1, 0.051, 0.0172, 0.01] | 0 | [240.0, 300.0, 400.0, 450.0, 530.0, 650.0, 800.0, 1311.0] | [480.0, 550.0, 700.0, 1000.0, 1260.0, 1600.0, 2500.0, 3227.0]
Siemens NH-1-100 | Siemens NH-1-100 | 100 | [5400.0, 2000.0, 400.0, 20.0, 1.0, 0.2, 0.012, 0.004] | 0 | 0 | [150.0, 190.0, 250.0, 430.0, 900.0, 1250.0, 2700.0, 3600.0] | 0 | 0
Siemens NH-1-125 | Siemens NH-1-125 | 125 | [4800.0, 120.0, 7.0, 0.1, 0.004] | 0 | 0 | [180.0, 400.0, 740.0, 2000.0, 4250.0] | 0 | 0
Siemens NH-1-16 | Siemens NH-1-16 | 16 | [4000.0, 400.0, 2.0, 0.1, 0.04, 0.01] | 0 | 0 | [26.0, 35.0, 75.0, 150.0, 200.0, 300.0] | 0 | 0
Siemens NH-1-160 | Siemens NH-1-160 | 160 | [4800.0, 120.0, 7.0, 0.1, 0.004] | 0 | 0 | [210.0, 500.0, 900.0, 2300.0, 5000.0] | 0 | 0
Siemens NH-1-25 | Siemens NH-1-25 | 25 | [4000.0, 1000.0, 10.0, 0.2, 0.02, 0.01] | 0 | 0 | [40.0, 50.0, 100.0, 210.0, 400.0, 500.0] | 0 | 0
Siemens NH-1-50 | Siemens NH-1-50 | 50 | [4000.0, 40.0, 4.0, 1.0, 0.02, 0.01] | 0 | 0 | [86.0, 200.0, 300.0, 400.0, 1000.0, 1280.0] | 0 | 0
Siemens NH-1-63 | Siemens NH-1-63 | 63 | [4000.0, 100.0, 10.0, 2.0, 0.04, 0.01] | 0 | 0 | [100.0, 200.0, 300.0, 400.0, 1000.0, 1500.0] | 0 | 0
Siemens NH-1-80 | Siemens NH-1-80 | 80 | [4800.0, 120.0, 7.0, 0.1, 0.01] | 0 | 0 | [150.58, 250.0, 450.0, 1150.0, 2470.0] | 0 | 0
Siemens NH-2-1000 | Siemens NH-2-1000 | 1000 | [4800.0, 120.0, 7.0, 0.1, 0.004] | 0 | 0 | [1900.0, 3500.0, 8400.0, 24000.0, 52000.0] | 0 | 0
Siemens NH-2-200 | Siemens NH-2-200 | 200 | [4800.0, 120.0, 7.0, 0.1, 0.004] | 0 | 0 | [280.0, 650.0, 1200.0, 3000.0, 7000.0] | 0 | 0
Siemens NH-2-224 | Siemens NH-2-224 | 224 | [4800.0, 120.0, 7.0, 0.2, 0.04, 0.004] | 0 | 0 | [400.0, 750.0, 1453.0, 3025.0, 4315.0, 7600.0] | 0 | 0
Siemens NH-2-250 | Siemens NH-2-250 | 250 | [4800.0, 120.0, 7.0, 0.1, 0.004] | 0 | 0 | [450.0, 800.0, 1650.0, 4000.0, 8500.0] | 0 | 0
Siemens NH-2-315 | Siemens NH-2-315 | 315 | [4800.0, 120.0, 7.0, 0.1, 0.004] | 0 | 0 | [550.0, 920.0, 1900.0, 5000.0, 11000.0] | 0 | 0
Siemens NH-2-355 | Siemens NH-2-355 | 355 | [4800.0, 120.0, 6.0, 0.1, 0.004] | 0 | 0 | [650.0, 1116.27, 2350.0, 5840.0, 12790.0] | 0 | 0
Siemens NH-2-400 | Siemens NH-2-400 | 400 | [4800.0, 120.0, 7.0, 0.1, 0.004] | 0 | 0 | [720.0, 1350.0, 2800.0, 6500.0, 15000.0] | 0 | 0
Siemens NH-2-425 | Siemens NH-2-425 | 425 | [4800.0, 120.0, 7.0, 0.1, 0.004] | 0 | 0 | [850.0, 1500.0, 3050.0, 7500.0, 16500.0] | 0 | 0
Siemens NH-2-630 | Siemens NH-2-630 | 630 | [4800.0, 120.0, 7.0, 0.1, 0.004] | 0 | 0 | [1200.0, 2000.0, 4800.0, 12000.0, 26000.0] | 0 | 0

## dtypes
| element | column | dtype
0 | bus | name | object
1 | bus | vn_kv | float64
2 | bus | type | object
3 | bus | zone | object
4 | bus | in_service | bool
5 | load | name | object
6 | load | bus | uint32
7 | load | p_mw | float64
8 | load | q_mvar | float64
9 | load | const_z_percent | float64
10 | load | const_i_percent | float64
11 | load | sn_mva | float64
12 | load | scaling | float64
13 | load | in_service | bool
14 | load | type | object
15 | ext_grid | name | object
16 | ext_grid | bus | uint32
17 | ext_grid | vm_pu | float64
18 | ext_grid | va_degree | float64
19 | ext_grid | slack_weight | float64
20 | ext_grid | in_service | bool
21 | line | name | object
22 | line | std_type | object
23 | line | from_bus | uint32
24 | line | to_bus | uint32
25 | line | length_km | float64
26 | line | r_ohm_per_km | float64
27 | line | x_ohm_per_km | float64
28 | line | c_nf_per_km | float64
29 | line | g_us_per_km | float64
30 | line | max_i_ka | float64
31 | line | df | float64
32 | line | parallel | uint32
33 | line | type | object
34 | line | in_service | bool
35 | trafo | name | object
36 | trafo | std_type | object
37 | trafo | hv_bus | uint32
38 | trafo | lv_bus | uint32
39 | trafo | sn_mva | float64
40 | trafo | vn_hv_kv | float64
41 | trafo | vn_lv_kv | float64
42 | trafo | vk_percent | float64
43 | trafo | vkr_percent | float64
44 | trafo | pfe_kw | float64
45 | trafo | i0_percent | float64
46 | trafo | shift_degree | float64
47 | trafo | tap_side | object
48 | trafo | tap_neutral | int32
49 | trafo | tap_min | int32
50 | trafo | tap_max | int32
51 | trafo | tap_step_percent | float64
52 | trafo | tap_step_degree | float64
53 | trafo | tap_pos | int32
54 | trafo | tap_phase_shifter | bool
55 | trafo | parallel | uint32
56 | trafo | df | float64
57 | trafo | in_service | bool
58 | line_geodata | coords | object
59 | bus_geodata | x | float64
60 | bus_geodata | y | float64
61 | bus_geodata | coords | object

## parameters
| version | format_version | converged | OPF_converged | name | f_hz | sn_mva
0 | 2.14.6 | 2.14.0 | FALSE | FALSE |  | 50 | 1