## bus
| name | vn_kv | type | zone | in_service
0 | bus_LV_4724-4_0_5_node_0 | 0.4 | n |  | TRUE
1 | bus_LV_4724-4_0_5_node_1 | 0.4 | n |  | TRUE
2 | bus_LV_4724-4_0_5_node_2 | 0.4 | n |  | TRUE
3 | bus_LV_4724-4_0_5_node_3 | 0.4 | n |  | TRUE
4 | bus_LV_4724-4_0_5_node_4 | 0.4 | n |  | TRUE
5 | bus_LV_4724-4_0_5_node_5 | 0.4 | n |  | TRUE
6 | bus_LV_4724-4_0_5_node_6 | 0.4 | n |  | TRUE
7 | bus_LV_4724-4_0_5_node_7 | 0.4 | n |  | TRUE
8 | bus_LV_4724-4_0_5_node_8 | 0.4 | n |  | TRUE
9 | bus_LV_4724-4_0_5_node_38 | 0.4 | n |  | TRUE
10 | bus_LV_4724-4_0_5_node_33 | 0.4 | n |  | TRUE
11 | bus_LV_4724-4_0_5_node_32 | 0.4 | n |  | TRUE
12 | bus_LV_4724-4_0_5_node_36 | 0.4 | n |  | TRUE
13 | bus_LV_4724-4_0_5_node_37 | 0.4 | n |  | TRUE
14 | bus_LV_4724-4_0_5_node_34 | 0.4 | n |  | TRUE
15 | bus_LV_4724-4_0_5_node_10 | 0.4 | n |  | TRUE
16 | bus_LV_4724-4_0_5_node_11 | 0.4 | n |  | TRUE
17 | bus_LV_4724-4_0_5_node_12 | 0.4 | n |  | TRUE
18 | bus_LV_4724-4_0_5_node_13 | 0.4 | n |  | TRUE
19 | bus_LV_4724-4_0_5_node_14 | 0.4 | n |  | TRUE
20 | bus_LV_4724-4_0_5_node_25 | 0.4 | n |  | TRUE
21 | bus_LV_4724-4_0_5_node_95 | 0.4 | n |  | TRUE
22 | bus_LV_4724-4_0_5_node_23 | 0.4 | n |  | TRUE
23 | bus_LV_4724-4_0_5_node_24 | 0.4 | n |  | TRUE
24 | bus_LV_4724-4_0_5_node_30 | 0.4 | n |  | TRUE
25 | bus_LV_4724-4_0_5_node_15 | 0.4 | n |  | TRUE
26 | bus_LV_4724-4_0_5_node_16 | 0.4 | n |  | TRUE
27 | bus_LV_4724-4_0_5_node_17 | 0.4 | n |  | TRUE
28 | bus_LV_4724-4_0_5_node_18 | 0.4 | n |  | TRUE
29 | bus_LV_4724-4_0_5_node_19 | 0.4 | n |  | TRUE
30 | bus_LV_4724-4_0_5_node_27 | 0.4 | n |  | TRUE
31 | bus_LV_4724-4_0_5_node_21 | 0.4 | n |  | TRUE
32 | bus_LV_4724-4_0_5_node_20 | 0.4 | n |  | TRUE
33 | bus_LV_4724-4_0_5_node_57 | 0.4 | n |  | TRUE
34 | bus_LV_4724-4_0_5_node_28 | 0.4 | n |  | TRUE
35 | bus_LV_4724-4_0_5_node_22 | 0.4 | n |  | TRUE
36 | bus_LV_4724-4_0_5_node_54 | 0.4 | n |  | TRUE
37 | bus_LV_4724-4_0_5_node_31 | 0.4 | n |  | TRUE
38 | bus_LV_4724-4_0_5_node_35 | 0.4 | n |  | TRUE
39 | bus_LV_4724-4_0_5_node_26 | 0.4 | n |  | TRUE
40 | bus_LV_4724-4_0_5_node_44 | 0.4 | n |  | TRUE
41 | bus_LV_4724-4_0_5_node_48 | 0.4 | n |  | TRUE
42 | bus_LV_4724-4_0_5_node_96 | 0.4 | n |  | TRUE
43 | bus_LV_4724-4_0_5_node_62 | 0.4 | n |  | TRUE
44 | bus_LV_4724-4_0_5_node_29 | 0.4 | n |  | TRUE
45 | bus_LV_4724-4_0_5_node_47 | 0.4 | n |  | TRUE
46 | bus_LV_4724-4_0_5_node_45 | 0.4 | n |  | TRUE
47 | bus_LV_4724-4_0_5_node_46 | 0.4 | n |  | TRUE
48 | bus_LV_4724-4_0_5_node_39 | 0.4 | n |  | TRUE
49 | bus_LV_4724-4_0_5_node_40 | 0.4 | n |  | TRUE
50 | bus_LV_4724-4_0_5_node_41 | 0.4 | n |  | TRUE
51 | bus_LV_4724-4_0_5_node_42 | 0.4 | n |  | TRUE
52 | bus_LV_4724-4_0_5_node_43 | 0.4 | n |  | TRUE
53 | bus_LV_4724-4_0_5_node_64 | 0.4 | n |  | TRUE
54 | bus_LV_4724-4_0_5_node_84 | 0.4 | n |  | TRUE
55 | bus_LV_4724-4_0_5_node_65 | 0.4 | n |  | TRUE
56 | bus_LV_4724-4_0_5_node_52 | 0.4 | n |  | TRUE
57 | bus_LV_4724-4_0_5_node_83 | 0.4 | n |  | TRUE
58 | bus_LV_4724-4_0_5_node_69 | 0.4 | n |  | TRUE
59 | bus_LV_4724-4_0_5_node_67 | 0.4 | n |  | TRUE
60 | bus_LV_4724-4_0_5_node_81 | 0.4 | n |  | TRUE
61 | bus_LV_4724-4_0_5_node_66 | 0.4 | n |  | TRUE
62 | bus_LV_4724-4_0_5_node_49 | 0.4 | n |  | TRUE
63 | bus_LV_4724-4_0_5_node_50 | 0.4 | n |  | TRUE
64 | bus_LV_4724-4_0_5_node_51 | 0.4 | n |  | TRUE
65 | bus_LV_4724-4_0_5_node_53 | 0.4 | n |  | TRUE
66 | bus_LV_4724-4_0_5_node_55 | 0.4 | n |  | TRUE
67 | bus_LV_4724-4_0_5_node_56 | 0.4 | n |  | TRUE
68 | bus_LV_4724-4_0_5_node_74 | 0.4 | n |  | TRUE
69 | bus_LV_4724-4_0_5_node_78 | 0.4 | n |  | TRUE
70 | bus_LV_4724-4_0_5_node_70 | 0.4 | n |  | TRUE
71 | bus_LV_4724-4_0_5_node_71 | 0.4 | n |  | TRUE
72 | bus_LV_4724-4_0_5_node_77 | 0.4 | n |  | TRUE
73 | bus_LV_4724-4_0_5_node_58 | 0.4 | n |  | TRUE
74 | bus_LV_4724-4_0_5_node_60 | 0.4 | n |  | TRUE
75 | bus_LV_4724-4_0_5_node_61 | 0.4 | n |  | TRUE
76 | bus_LV_4724-4_0_5_node_59 | 0.4 | n |  | TRUE
77 | bus_LV_4724-4_0_5_node_93 | 0.4 | n |  | TRUE
78 | bus_LV_4724-4_0_5_node_94 | 0.4 | n |  | TRUE
79 | bus_LV_4724-4_0_5_node_90 | 0.4 | n |  | TRUE
80 | bus_LV_4724-4_0_5_node_91 | 0.4 | n |  | TRUE
81 | bus_LV_4724-4_0_5_node_68 | 0.4 | n |  | TRUE
82 | bus_LV_4724-4_0_5_node_86 | 0.4 | n |  | TRUE
83 | bus_LV_4724-4_0_5_node_85 | 0.4 | n |  | TRUE
84 | bus_LV_4724-4_0_5_node_79 | 0.4 | n |  | TRUE
85 | bus_LV_4724-4_0_5_node_72 | 0.4 | n |  | TRUE
86 | bus_LV_4724-4_0_5_node_73 | 0.4 | n |  | TRUE
87 | bus_LV_4724-4_0_5_node_75 | 0.4 | n |  | TRUE
88 | bus_LV_4724-4_0_5_node_92 | 0.4 | n |  | TRUE
89 | bus_LV_4724-4_0_5_node_76 | 0.4 | n |  | TRUE
90 | bus_LV_4724-4_0_5_node_80 | 0.4 | n |  | TRUE
91 | bus_LV_4724-4_0_5_node_82 | 0.4 | n |  | TRUE
92 | bus_LV_4724-4_0_5_node_89 | 0.4 | n |  | TRUE
93 | bus_LV_4724-4_0_5_node_87 | 0.4 | n |  | TRUE
94 | bus_LV_4724-4_0_5_node_88 | 0.4 | n |  | TRUE
95 | bus_LV_4724-4_0_5_node_97 | 0.4 | n |  | TRUE
96 | bus_MV_35_1_node_190 | 20 | n |  | TRUE

## load
| name | bus | p_mw | q_mvar | const_z_percent | const_i_percent | sn_mva | scaling | in_service | type
0 | LV_4724-4_0_5_load_0 | 0 | 0.0016854 | 0.0004224 | 0 | 0 |  | 1 | TRUE | wye
1 | LV_4724-4_0_5_load_1 | 1 | 0.001552 | 0.00038898 | 0 | 0 |  | 1 | TRUE | wye
2 | LV_4724-4_0_5_load_2 | 2 | 0.0016849 | 0.00042228 | 0 | 0 |  | 1 | TRUE | wye
3 | LV_4724-4_0_5_load_3 | 3 | 0.0015538 | 0.00038942 | 0 | 0 |  | 1 | TRUE | wye
4 | LV_4724-4_0_5_load_4 | 4 | 0.0016838 | 0.000422 | 0 | 0 |  | 1 | TRUE | wye
5 | LV_4724-4_0_5_load_5 | 5 | 0.0015532 | 0.00038926 | 0 | 0 |  | 1 | TRUE | wye
6 | LV_4724-4_0_5_load_7 | 7 | 0.0014017 | 0.00035129 | 0 | 0 |  | 1 | TRUE | wye
7 | LV_4724-4_0_5_load_38 | 9 | 0.016333 | 0.0040935 | 0 | 0 |  | 1 | TRUE | wye
8 | LV_4724-4_0_5_load_33 | 10 | 0.013085 | 0.0032794 | 0 | 0 |  | 1 | TRUE | wye
9 | LV_4724-4_0_5_load_37 | 13 | 0.0070694 | 0.0017717 | 0 | 0 |  | 1 | TRUE | wye
10 | LV_4724-4_0_5_load_34 | 14 | 0.086601 | 0.021704 | 0 | 0 |  | 1 | TRUE | wye
11 | LV_4724-4_0_5_load_10 | 15 | 0.013502 | 0.003384 | 0 | 0 |  | 1 | TRUE | wye
12 | LV_4724-4_0_5_load_11 | 16 | 0.013493 | 0.0033816 | 0 | 0 |  | 1 | TRUE | wye
13 | LV_4724-4_0_5_load_12 | 17 | 0.015553 | 0.0038979 | 0 | 0 |  | 1 | TRUE | wye
14 | LV_4724-4_0_5_load_14 | 19 | 0.01191 | 0.0029849 | 0 | 0 |  | 1 | TRUE | wye
15 | LV_4724-4_0_5_load_25 | 20 | 0.01418 | 0.0035539 | 0 | 0 |  | 1 | TRUE | wye
16 | LV_4724-4_0_5_load_23 | 22 | 0.013847 | 0.0034705 | 0 | 0 |  | 1 | TRUE | wye
17 | LV_4724-4_0_5_load_30 | 24 | 0.011745 | 0.0029436 | 0 | 0 |  | 1 | TRUE | wye
18 | LV_4724-4_0_5_load_15 | 25 | 0.01337 | 0.0033509 | 0 | 0 |  | 1 | TRUE | wye
19 | LV_4724-4_0_5_load_16 | 26 | 0.0079427 | 0.0019906 | 0 | 0 |  | 1 | TRUE | wye
20 | LV_4724-4_0_5_load_18 | 28 | 0.0069418 | 0.0017398 | 0 | 0 |  | 1 | TRUE | wye
21 | LV_4724-4_0_5_load_19 | 29 | 0.011889 | 0.0029796 | 0 | 0 |  | 1 | TRUE | wye
22 | LV_4724-4_0_5_load_27 | 30 | 0.013738 | 0.0034431 | 0 | 0 |  | 1 | TRUE | wye
23 | LV_4724-4_0_5_load_21 | 31 | 0.0069201 | 0.0017343 | 0 | 0 |  | 1 | TRUE | wye
24 | LV_4724-4_0_5_load_20 | 32 | 0.0016301 | 0.00040855 | 0 | 0 |  | 1 | TRUE | wye
25 | LV_4724-4_0_5_load_57 | 33 | 0.0031522 | 0.00079003 | 0 | 0 |  | 1 | TRUE | wye
26 | LV_4724-4_0_5_load_28 | 34 | 0.0031888 | 0.00079919 | 0 | 0 |  | 1 | TRUE | wye
27 | LV_4724-4_0_5_load_31 | 37 | 0.0051048 | 0.0012794 | 0 | 0 |  | 1 | TRUE | wye
28 | LV_4724-4_0_5_load_35 | 38 | 0.0063153 | 0.0015828 | 0 | 0 |  | 1 | TRUE | wye
29 | LV_4724-4_0_5_load_44 | 40 | 0.0034882 | 0.00087422 | 0 | 0 |  | 1 | TRUE | wye
30 | LV_4724-4_0_5_load_96 | 42 | 0.0097687 | 0.0024483 | 0 | 0 |  | 1 | TRUE | wye
31 | LV_4724-4_0_5_load_62 | 43 | 0.00077686 | 0.0001947 | 0 | 0 |  | 1 | TRUE | wye
32 | LV_4724-4_0_5_load_29 | 44 | 0.0025066 | 0.00062822 | 0 | 0 |  | 1 | TRUE | wye
33 | LV_4724-4_0_5_load_47 | 45 | 0.0019413 | 0.00048653 | 0 | 0 |  | 1 | TRUE | wye
34 | LV_4724-4_0_5_load_39 | 48 | 0.0053726 | 0.0013465 | 0 | 0 |  | 1 | TRUE | wye
35 | LV_4724-4_0_5_load_40 | 49 | 0.0063576 | 0.0015934 | 0 | 0 |  | 1 | TRUE | wye
36 | LV_4724-4_0_5_load_42 | 51 | 0.0038497 | 0.00096483 | 0 | 0 |  | 1 | TRUE | wye
37 | LV_4724-4_0_5_load_64 | 53 | 0.0049897 | 0.0012505 | 0 | 0 |  | 1 | TRUE | wye
38 | LV_4724-4_0_5_load_84 | 54 | 0.0027284 | 0.00068379 | 0 | 0 |  | 1 | TRUE | wye
39 | LV_4724-4_0_5_load_65 | 55 | 0.0029157 | 0.00073076 | 0 | 0 |  | 1 | TRUE | wye
40 | LV_4724-4_0_5_load_83 | 57 | 0.010006 | 0.0025076 | 0 | 0 |  | 1 | TRUE | wye
41 | LV_4724-4_0_5_load_67 | 59 | 0.0048491 | 0.0012153 | 0 | 0 |  | 1 | TRUE | wye
42 | LV_4724-4_0_5_load_81 | 60 | 0.0052853 | 0.0013246 | 0 | 0 |  | 1 | TRUE | wye
43 | LV_4724-4_0_5_load_49 | 62 | 0.0017358 | 0.00043504 | 0 | 0 |  | 1 | TRUE | wye
44 | LV_4724-4_0_5_load_50 | 63 | 0.0016051 | 0.00040227 | 0 | 0 |  | 1 | TRUE | wye
45 | LV_4724-4_0_5_load_51 | 64 | 0.0024392 | 0.00061132 | 0 | 0 |  | 1 | TRUE | wye
46 | LV_4724-4_0_5_load_56 | 67 | 0.0020952 | 0.0005251 | 0 | 0 |  | 1 | TRUE | wye
47 | LV_4724-4_0_5_load_74 | 68 | 0.010477 | 0.0026259 | 0 | 0 |  | 1 | TRUE | wye
48 | LV_4724-4_0_5_load_78 | 69 | 0.0056021 | 0.001404 | 0 | 0 |  | 1 | TRUE | wye
49 | LV_4724-4_0_5_load_70 | 70 | 0.0062165 | 0.001558 | 0 | 0 |  | 1 | TRUE | wye
50 | LV_4724-4_0_5_load_77 | 72 | 0.0020655 | 0.00051766 | 0 | 0 |  | 1 | TRUE | wye
51 | LV_4724-4_0_5_load_58 | 73 | 0.0041947 | 0.0010513 | 0 | 0 |  | 1 | TRUE | wye
52 | LV_4724-4_0_5_load_59 | 76 | 0.00060406 | 0.00015139 | 0 | 0 |  | 1 | TRUE | wye
53 | LV_4724-4_0_5_load_93 | 77 | 0.0027745 | 0.00069537 | 0 | 0 |  | 1 | TRUE | wye
54 | LV_4724-4_0_5_load_94 | 78 | 0.0027721 | 0.00069475 | 0 | 0 |  | 1 | TRUE | wye
55 | LV_4724-4_0_5_load_90 | 79 | 0.0055032 | 0.0013792 | 0 | 0 |  | 1 | TRUE | wye
56 | LV_4724-4_0_5_load_91 | 80 | 0.0078603 | 0.00197 | 0 | 0 |  | 1 | TRUE | wye
57 | LV_4724-4_0_5_load_68 | 81 | 0.0029135 | 0.00073018 | 0 | 0 |  | 1 | TRUE | wye
58 | LV_4724-4_0_5_load_86 | 82 | 0.0056027 | 0.0014042 | 0 | 0 |  | 1 | TRUE | wye
59 | LV_4724-4_0_5_load_85 | 83 | 0.0048771 | 0.0012223 | 0 | 0 |  | 1 | TRUE | wye
60 | LV_4724-4_0_5_load_79 | 84 | 0.0020738 | 0.00051975 | 0 | 0 |  | 1 | TRUE | wye
61 | LV_4724-4_0_5_load_73 | 86 | 0.0041988 | 0.0010523 | 0 | 0 |  | 1 | TRUE | wye
62 | LV_4724-4_0_5_load_75 | 87 | 0.0021537 | 0.00053976 | 0 | 0 |  | 1 | TRUE | wye
63 | LV_4724-4_0_5_load_92 | 88 | 0.0015101 | 0.00037846 | 0 | 0 |  | 1 | TRUE | wye
64 | LV_4724-4_0_5_load_76 | 89 | 0.0019494 | 0.00048856 | 0 | 0 |  | 1 | TRUE | wye
65 | LV_4724-4_0_5_load_80 | 90 | 0.0037758 | 0.00094631 | 0 | 0 |  | 1 | TRUE | wye
66 | LV_4724-4_0_5_load_82 | 91 | 0.0030543 | 0.00076548 | 0 | 0 |  | 1 | TRUE | wye
67 | LV_4724-4_0_5_load_89 | 92 | 0.0027739 | 0.00069521 | 0 | 0 |  | 1 | TRUE | wye
68 | LV_4724-4_0_5_load_87 | 93 | 0.0051412 | 0.0012885 | 0 | 0 |  | 1 | TRUE | wye
69 | LV_4724-4_0_5_load_88 | 94 | 0.001256 | 0.00031479 | 0 | 0 |  | 1 | TRUE | wye
70 | LV_4724-4_0_5_load_97 | 95 | 0.01129 | 0.0028295 | 0 | 0 |  | 1 | TRUE | wye

## ext_grid
| name | bus | vm_pu | va_degree | slack_weight | in_service
0 |  | 35 | 1 | 0 | 1 | TRUE

## line
| name | std_type | from_bus | to_bus | length_km | r_ohm_per_km | x_ohm_per_km | c_nf_per_km | g_us_per_km | max_i_ka | df | parallel | type | in_service
0 | LV_4724-4_0_5_line_0 |  | 0 | 1 | 0.0037837 | 0.125 | 0.08 | 261 | 0 | 0.364 | 1 | 1 | cs | TRUE
1 | LV_4724-4_0_5_line_1 |  | 1 | 2 | 0.021556 | 0.125 | 0.08 | 261 | 0 | 0.364 | 1 | 1 | cs | TRUE
2 | LV_4724-4_0_5_line_2 |  | 2 | 3 | 0.00040445 | 0.125 | 0.08 | 261 | 0 | 0.364 | 1 | 1 | cs | TRUE
3 | LV_4724-4_0_5_line_3 |  | 3 | 4 | 0.022633 | 0.125 | 0.08 | 261 | 0 | 0.364 | 1 | 1 | cs | TRUE
4 | LV_4724-4_0_5_line_4 |  | 4 | 5 | 0.0005194 | 0.125 | 0.08 | 261 | 0 | 0.364 | 1 | 1 | cs | TRUE
5 | LV_4724-4_0_5_line_5 |  | 5 | 6 | 0.01437 | 0.125 | 0.08 | 261 | 0 | 0.364 | 1 | 1 | cs | TRUE
6 | LV_4724-4_0_5_line_6 |  | 6 | 7 | 0.024316 | 0.125 | 0.08 | 261 | 0 | 0.364 | 1 | 1 | cs | TRUE
7 | LV_4724-4_0_5_line_7 |  | 6 | 8 | 0.025186 | 0.125 | 0.08 | 261 | 0 | 0.364 | 1 | 1 | cs | TRUE
8 | LV_4724-4_0_5_line_8 |  | 8 | 9 | 0.026401 | 0.125 | 0.08 | 261 | 0 | 0.364 | 1 | 1 | cs | TRUE
9 | LV_4724-4_0_5_line_9 |  | 8 | 10 | 0.023158 | 0.125 | 0.08 | 261 | 0 | 0.364 | 1 | 1 | cs | TRUE
10 | LV_4724-4_0_5_line_10 |  | 10 | 11 | 0.03077 | 0.125 | 0.08 | 261 | 0 | 0.364 | 1 | 1 | cs | TRUE
11 | LV_4724-4_0_5_line_11 |  | 11 | 24 | 0.052967 | 0.125 | 0.08 | 261 | 0 | 0.364 | 1 | 1 | cs | TRUE
12 | LV_4724-4_0_5_line_12 |  | 11 | 19 | 0.032622 | 0.125 | 0.08 | 261 | 0 | 0.364 | 1 | 1 | cs | TRUE
13 | LV_4724-4_0_5_line_13 |  | 12 | 13 | 0.028461 | 0.125 | 0.08 | 261 | 0 | 0.364 | 1 | 2 | cs | TRUE
14 | LV_4724-4_0_5_line_14 |  | 12 | 14 | 0.020775 | 0.125 | 0.08 | 261 | 0 | 0.364 | 1 | 2 | cs | TRUE
15 | LV_4724-4_0_5_line_15 |  | 13 | 46 | 0.020851 | 0.125 | 0.08 | 261 | 0 | 0.364 | 1 | 2 | cs | TRUE
16 | LV_4724-4_0_5_line_16 |  | 14 | 38 | 0.033215 | 0.125 | 0.08 | 261 | 0 | 0.364 | 1 | 2 | cs | TRUE
17 | LV_4724-4_0_5_line_17 |  | 15 | 16 | 0.041078 | 0.125 | 0.08 | 261 | 0 | 0.364 | 1 | 1 | cs | TRUE
18 | LV_4724-4_0_5_line_18 |  | 15 | 17 | 0.041132 | 0.125 | 0.08 | 261 | 0 | 0.364 | 1 | 1 | cs | TRUE
19 | LV_4724-4_0_5_line_19 |  | 16 | 18 | 0.021758 | 0.125 | 0.08 | 261 | 0 | 0.364 | 1 | 1 | cs | TRUE
20 | LV_4724-4_0_5_line_20 |  | 17 | 19 | 0.0010496 | 0.125 | 0.08 | 261 | 0 | 0.364 | 1 | 1 | cs | TRUE
21 | LV_4724-4_0_5_line_21 |  | 18 | 20 | 0.036543 | 0.125 | 0.08 | 261 | 0 | 0.364 | 1 | 1 | cs | TRUE
22 | LV_4724-4_0_5_line_22 |  | 20 | 21 | 0.03045 | 0.125 | 0.08 | 261 | 0 | 0.364 | 1 | 1 | cs | TRUE
23 | LV_4724-4_0_5_line_23 |  | 21 | 42 | 0.043608 | 0.125 | 0.08 | 261 | 0 | 0.364 | 1 | 1 | cs | TRUE
24 | LV_4724-4_0_5_line_24 |  | 21 | 43 | 0.22197 | 0.125 | 0.08 | 261 | 0 | 0.364 | 1 | 1 | cs | TRUE
25 | LV_4724-4_0_5_line_25 |  | 22 | 23 | 0.043101 | 0.125 | 0.08 | 261 | 0 | 0.364 | 1 | 1 | cs | TRUE
26 | LV_4724-4_0_5_line_26 |  | 23 | 39 | 0.0264 | 0.125 | 0.08 | 261 | 0 | 0.364 | 1 | 1 | cs | TRUE
27 | LV_4724-4_0_5_line_27 |  | 24 | 37 | 0.017245 | 0.125 | 0.08 | 261 | 0 | 0.364 | 1 | 2 | cs | TRUE
28 | LV_4724-4_0_5_line_28 |  | 25 | 26 | 0.0002103 | 0.125 | 0.08 | 261 | 0 | 0.364 | 1 | 1 | cs | TRUE
29 | LV_4724-4_0_5_line_29 |  | 25 | 27 | 0.0053678 | 0.125 | 0.08 | 261 | 0 | 0.364 | 1 | 1 | cs | TRUE
30 | LV_4724-4_0_5_line_30 |  | 26 | 28 | 0.026435 | 0.125 | 0.08 | 261 | 0 | 0.364 | 1 | 1 | cs | TRUE
31 | LV_4724-4_0_5_line_31 |  | 27 | 29 | 0.024357 | 0.125 | 0.08 | 261 | 0 | 0.364 | 1 | 1 | cs | TRUE
32 | LV_4724-4_0_5_line_32 |  | 28 | 30 | 0.0043989 | 0.125 | 0.08 | 261 | 0 | 0.364 | 1 | 1 | cs | TRUE
33 | LV_4724-4_0_5_line_33 |  | 29 | 31 | 0.0015135 | 0.125 | 0.08 | 261 | 0 | 0.364 | 1 | 1 | cs | TRUE
34 | LV_4724-4_0_5_line_34 |  | 30 | 34 | 0.0021266 | 0.125 | 0.08 | 261 | 0 | 0.364 | 1 | 1 | cs | TRUE
35 | LV_4724-4_0_5_line_35 |  | 31 | 35 | 0.038186 | 0.125 | 0.08 | 261 | 0 | 0.364 | 1 | 1 | cs | TRUE
36 | LV_4724-4_0_5_line_36 |  | 32 | 33 | 0.02037 | 0.125 | 0.08 | 261 | 0 | 0.364 | 1 | 1 | cs | TRUE
37 | LV_4724-4_0_5_line_37 |  | 33 | 36 | 0.01111 | 0.125 | 0.08 | 261 | 0 | 0.364 | 1 | 1 | cs | TRUE
38 | LV_4724-4_0_5_line_38 |  | 34 | 44 | 0.024592 | 0.125 | 0.08 | 261 | 0 | 0.364 | 1 | 1 | cs | TRUE
39 | LV_4724-4_0_5_line_39 |  | 35 | 37 | 0.013587 | 0.125 | 0.08 | 261 | 0 | 0.364 | 1 | 2 | cs | TRUE
40 | LV_4724-4_0_5_line_40 |  | 35 | 38 | 0.0081806 | 0.125 | 0.08 | 261 | 0 | 0.364 | 1 | 2 | cs | TRUE
41 | LV_4724-4_0_5_line_41 |  | 36 | 56 | 0.016237 | 0.125 | 0.08 | 261 | 0 | 0.364 | 1 | 1 | cs | TRUE
42 | LV_4724-4_0_5_line_42 |  | 36 | 52 | 0.022573 | 0.125 | 0.08 | 261 | 0 | 0.364 | 1 | 1 | cs | TRUE
43 | LV_4724-4_0_5_line_43 |  | 39 | 40 | 0.0033109 | 0.125 | 0.08 | 261 | 0 | 0.364 | 1 | 1 | cs | TRUE
44 | LV_4724-4_0_5_line_44 |  | 39 | 41 | 0.027371 | 0.125 | 0.08 | 261 | 0 | 0.364 | 1 | 1 | cs | TRUE
45 | LV_4724-4_0_5_line_45 |  | 40 | 44 | 0.011843 | 0.125 | 0.08 | 261 | 0 | 0.364 | 1 | 1 | cs | TRUE
46 | LV_4724-4_0_5_line_46 |  | 41 | 45 | 0.017955 | 0.125 | 0.08 | 261 | 0 | 0.364 | 1 | 1 | cs | TRUE
47 | LV_4724-4_0_5_line_47 |  | 42 | 95 | 0.069043 | 0.125 | 0.08 | 261 | 0 | 0.364 | 1 | 1 | cs | TRUE
48 | LV_4724-4_0_5_line_48 |  | 45 | 62 | 0.0064493 | 0.125 | 0.08 | 261 | 0 | 0.364 | 1 | 1 | cs | TRUE
49 | LV_4724-4_0_5_line_49 |  | 46 | 47 | 0.032335 | 0.125 | 0.08 | 261 | 0 | 0.364 | 1 | 2 | cs | TRUE
50 | LV_4724-4_0_5_line_50 |  | 47 | 58 | 0.02846 | 0.125 | 0.08 | 261 | 0 | 0.364 | 1 | 1 | cs | TRUE
51 | LV_4724-4_0_5_line_51 |  | 47 | 59 | 0.021011 | 0.125 | 0.08 | 261 | 0 | 0.364 | 1 | 1 | cs | TRUE
52 | LV_4724-4_0_5_line_52 |  | 48 | 49 | 0.029196 | 0.125 | 0.08 | 261 | 0 | 0.364 | 1 | 1 | cs | TRUE
53 | LV_4724-4_0_5_line_53 |  | 48 | 50 | 0.019127 | 0.125 | 0.08 | 261 | 0 | 0.364 | 1 | 1 | cs | TRUE
54 | LV_4724-4_0_5_line_54 |  | 50 | 51 | 0.0080936 | 0.125 | 0.08 | 261 | 0 | 0.364 | 1 | 1 | cs | TRUE
55 | LV_4724-4_0_5_line_55 |  | 50 | 52 | 0.019812 | 0.125 | 0.08 | 261 | 0 | 0.364 | 1 | 1 | cs | TRUE
56 | LV_4724-4_0_5_line_56 |  | 51 | 53 | 0.012089 | 0.125 | 0.08 | 261 | 0 | 0.364 | 1 | 1 | cs | TRUE
57 | LV_4724-4_0_5_line_57 |  | 52 | 54 | 0.013589 | 0.125 | 0.08 | 261 | 0 | 0.364 | 1 | 1 | cs | TRUE
58 | LV_4724-4_0_5_line_58 |  | 53 | 55 | 0.028477 | 0.125 | 0.08 | 261 | 0 | 0.364 | 1 | 1 | cs | TRUE
59 | LV_4724-4_0_5_line_59 |  | 54 | 57 | 0.0028115 | 0.125 | 0.08 | 261 | 0 | 0.364 | 1 | 1 | cs | TRUE
60 | LV_4724-4_0_5_line_60 |  | 55 | 61 | 0.0022885 | 0.125 | 0.08 | 261 | 0 | 0.364 | 1 | 1 | cs | TRUE
61 | LV_4724-4_0_5_line_61 |  | 56 | 66 | 0.014214 | 0.125 | 0.08 | 261 | 0 | 0.364 | 1 | 1 | cs | TRUE
62 | LV_4724-4_0_5_line_62 |  | 56 | 63 | 0.009845 | 0.125 | 0.08 | 261 | 0 | 0.364 | 1 | 1 | cs | TRUE
63 | LV_4724-4_0_5_line_63 |  | 58 | 60 | 0.02407 | 0.125 | 0.08 | 261 | 0 | 0.364 | 1 | 1 | cs | TRUE
64 | LV_4724-4_0_5_line_64 |  | 59 | 61 | 0.02183 | 0.125 | 0.08 | 261 | 0 | 0.364 | 1 | 1 | cs | TRUE
65 | LV_4724-4_0_5_line_65 |  | 60 | 84 | 0.015534 | 0.125 | 0.08 | 261 | 0 | 0.364 | 1 | 1 | cs | TRUE
66 | LV_4724-4_0_5_line_66 |  | 61 | 81 | 0.019134 | 0.125 | 0.08 | 261 | 0 | 0.364 | 1 | 1 | cs | TRUE
67 | LV_4724-4_0_5_line_67 |  | 63 | 64 | 0.018587 | 0.125 | 0.08 | 261 | 0 | 0.364 | 1 | 1 | cs | TRUE
68 | LV_4724-4_0_5_line_68 |  | 64 | 65 | 0.0048988 | 0.125 | 0.08 | 261 | 0 | 0.364 | 1 | 1 | cs | TRUE
69 | LV_4724-4_0_5_line_69 |  | 65 | 67 | 0.016635 | 0.125 | 0.08 | 261 | 0 | 0.364 | 1 | 1 | cs | TRUE
70 | LV_4724-4_0_5_line_70 |  | 66 | 68 | 0.014627 | 0.125 | 0.08 | 261 | 0 | 0.364 | 1 | 1 | cs | TRUE
71 | LV_4724-4_0_5_line_71 |  | 67 | 69 | 0.010327 | 0.125 | 0.08 | 261 | 0 | 0.364 | 1 | 1 | cs | TRUE
72 | LV_4724-4_0_5_line_72 |  | 69 | 72 | 0.0074359 | 0.125 | 0.08 | 261 | 0 | 0.364 | 1 | 1 | cs | TRUE
73 | LV_4724-4_0_5_line_73 |  | 70 | 71 | 0.022001 | 0.125 | 0.08 | 261 | 0 | 0.364 | 1 | 1 | cs | TRUE
74 | LV_4724-4_0_5_line_74 |  | 71 | 85 | 0.025004 | 0.125 | 0.08 | 261 | 0 | 0.364 | 1 | 1 | cs | TRUE
75 | LV_4724-4_0_5_line_75 |  | 71 | 86 | 0.048761 | 0.125 | 0.08 | 261 | 0 | 0.364 | 1 | 1 | cs | TRUE
76 | LV_4724-4_0_5_line_76 |  | 72 | 89 | 0.028955 | 0.125 | 0.08 | 261 | 0 | 0.364 | 1 | 1 | cs | TRUE
77 | LV_4724-4_0_5_line_77 |  | 73 | 74 | 0.10816 | 0.125 | 0.08 | 261 | 0 | 0.364 | 1 | 1 | cs | TRUE
78 | LV_4724-4_0_5_line_78 |  | 74 | 75 | 0.031186 | 0.125 | 0.08 | 261 | 0 | 0.364 | 1 | 1 | cs | TRUE
79 | LV_4724-4_0_5_line_79 |  | 74 | 76 | 0.01687 | 0.125 | 0.08 | 261 | 0 | 0.364 | 1 | 1 | cs | TRUE
80 | LV_4724-4_0_5_line_80 |  | 75 | 77 | 0.01551 | 0.125 | 0.08 | 261 | 0 | 0.364 | 1 | 1 | cs | TRUE
81 | LV_4724-4_0_5_line_81 |  | 77 | 78 | 0.016231 | 0.125 | 0.08 | 261 | 0 | 0.364 | 1 | 1 | cs | TRUE
82 | LV_4724-4_0_5_line_82 |  | 78 | 92 | 0.015994 | 0.125 | 0.08 | 261 | 0 | 0.364 | 1 | 1 | cs | TRUE
83 | LV_4724-4_0_5_line_83 |  | 79 | 80 | 0.035246 | 0.125 | 0.08 | 261 | 0 | 0.364 | 1 | 1 | cs | TRUE
84 | LV_4724-4_0_5_line_84 |  | 80 | 88 | 0.0093384 | 0.125 | 0.08 | 261 | 0 | 0.364 | 1 | 1 | cs | TRUE
85 | LV_4724-4_0_5_line_85 |  | 81 | 82 | 0.005036 | 0.125 | 0.08 | 261 | 0 | 0.364 | 1 | 1 | cs | TRUE
86 | LV_4724-4_0_5_line_86 |  | 82 | 83 | 0.010544 | 0.125 | 0.08 | 261 | 0 | 0.364 | 1 | 1 | cs | TRUE
87 | LV_4724-4_0_5_line_87 |  | 83 | 93 | 0.009539 | 0.125 | 0.08 | 261 | 0 | 0.364 | 1 | 1 | cs | TRUE
88 | LV_4724-4_0_5_line_88 |  | 84 | 90 | 0.020339 | 0.125 | 0.08 | 261 | 0 | 0.364 | 1 | 1 | cs | TRUE
89 | LV_4724-4_0_5_line_89 |  | 85 | 87 | 0.016067 | 0.125 | 0.08 | 261 | 0 | 0.364 | 1 | 1 | cs | TRUE
90 | LV_4724-4_0_5_line_90 |  | 86 | 88 | 0.018683 | 0.125 | 0.08 | 261 | 0 | 0.364 | 1 | 1 | cs | TRUE
91 | LV_4724-4_0_5_line_91 |  | 87 | 89 | 0.0011322 | 0.125 | 0.08 | 261 | 0 | 0.364 | 1 | 1 | cs | TRUE
92 | LV_4724-4_0_5_line_92 |  | 90 | 91 | 0.021437 | 0.125 | 0.08 | 261 | 0 | 0.364 | 1 | 1 | cs | TRUE
93 | LV_4724-4_0_5_line_93 |  | 91 | 92 | 0.016156 | 0.125 | 0.08 | 261 | 0 | 0.364 | 1 | 1 | cs | TRUE
94 | LV_4724-4_0_5_line_94 |  | 93 | 94 | 0.0051173 | 0.125 | 0.08 | 261 | 0 | 0.364 | 1 | 1 | cs | TRUE

## trafo
| name | std_type | hv_bus | lv_bus | sn_mva | vn_hv_kv | vn_lv_kv | vk_percent | vkr_percent | pfe_kw | i0_percent | shift_degree | tap_side | tap_neutral | tap_min | tap_max | tap_step_percent | tap_step_degree | tap_pos | tap_phase_shifter | parallel | df | in_service
0 | LV_4724-4_0_5_trafo_22 | 0.63 MVA 20/0.4 kV | 96 | 35 | 0.63 | 20 | 0.4 | 6 | 1.206 | 1.65 | 0.2619 | 150 | hv | 0 | -2 | 2 | 2.5 | 0 | 0 | FALSE | 1 | 1 | TRUE

## line_geodata
| x0 | y0 | x1 | y1 | x2 | y2 | x3 | y3 | x4 | y4
0 | 2714929.7873 | 1258261.5799 | 2714930.4826 | 1258257.8607
1 | 2714934.4438 | 1258236.6717 | 2714930.4826 | 1258257.8607
2 | 2714934.4438 | 1258236.6717 | 2714934.5181 | 1258236.2742
3 | 2714934.5181 | 1258236.2742 | 2714938.6773 | 1258214.0263
4 | 2714938.6773 | 1258214.0263 | 2714938.7727 | 1258213.5158
5 | 2714941.4134 | 1258199.3905 | 2714938.7727 | 1258213.5158
6 | 2714941.4134 | 1258199.3905 | 2714965.4065 | 1258203.3389
7 | 2714916.554 | 1258194.9151 | 2714941.4134 | 1258199.3905
8 | 2714916.554 | 1258194.9151 | 2714911.7949 | 1258220.8838
9 | 2714916.554 | 1258194.9151 | 2714893.5442 | 1258192.3
10 | 2714862.9712 | 1258188.8254 | 2714893.5442 | 1258192.3
11 | 2714862.9712 | 1258188.8254 | 2714866.6358 | 1258162.4406 | 2714866.9547 | 1258160.0003 | 2714864.6364 | 1258154.3393 | 2714865.1388 | 1258136.5964
12 | 2714862.9712 | 1258188.8254 | 2714845.1217 | 1258189.9578 | 2714830.5479 | 1258187.7722
13 | 2714929.2904 | 1258127.0376 | 2714938.709 | 1258100.18
14 | 2714929.2904 | 1258127.0376 | 2714909.6657 | 1258120.22
15 | 2714945.6093 | 1258080.5035 | 2714938.709 | 1258100.18
16 | 2714909.6657 | 1258120.22 | 2714878.2904 | 1258109.3203
17 | 2714748.8755 | 1258171.7481 | 2714789.0517 | 1258180.3067
18 | 2714829.5099 | 1258187.6165 | 2714808.7507 | 1258184.5032 | 2714789.0517 | 1258180.3067
19 | 2714727.5955 | 1258167.2148 | 2714748.8755 | 1258171.7481
20 | 2714830.5479 | 1258187.7722 | 2714829.5099 | 1258187.6165
21 | 2714727.5955 | 1258167.2148 | 2714735.3808 | 1258202.9189
22 | 2714741.8681 | 1258232.6697 | 2714735.3808 | 1258202.9189
23 | 2714741.8681 | 1258232.6697 | 2714784.9898 | 1258239.1641
24 | 2714741.8681 | 1258232.6697 | 2714630.3156 | 1258424.567
25 | 2714708.4717 | 1258061.0201 | 2714715.5008 | 1258103.5442
26 | 2714708.4717 | 1258061.0201 | 2714734.7155 | 1258064.5317
27 | 2714865.1388 | 1258136.5964 | 2714865.4288 | 1258126.353 | 2714865.8134 | 1258119.3656 | 2714865.8134 | 1258119.3656
28 | 2714804.5477 | 1258084.4766 | 2714804.747 | 1258084.5435
29 | 2714809.836 | 1258086.2512 | 2714804.747 | 1258084.5435
30 | 2714779.4863 | 1258076.0663 | 2714804.5477 | 1258084.4766
31 | 2714809.836 | 1258086.2512 | 2714832.927 | 1258094.0023
32 | 2714775.3159 | 1258074.6668 | 2714779.4863 | 1258076.0663
33 | 2714834.3619 | 1258094.484 | 2714832.927 | 1258094.0023
34 | 2714775.3159 | 1258074.6668 | 2714773.2998 | 1258073.9902
35 | 2714870.5628 | 1258106.6357 | 2714834.3619 | 1258094.484
36 | 2714827.3858 | 1258012.4104 | 2714824.4507 | 1258032.5675
37 | 2714828.9866 | 1258001.4168 | 2714827.3858 | 1258012.4104
38 | 2714749.4753 | 1258067.967 | 2714768.6493 | 1258072.4296 | 2714773.2998 | 1258073.9902
39 | 2714870.5628 | 1258106.6357 | 2714865.8134 | 1258119.3656
40 | 2714870.5628 | 1258106.6357 | 2714878.2904 | 1258109.3203
41 | 2714813.7749 | 1257995.6168 | 2714828.9866 | 1258001.4168
42 | 2714850.1347 | 1258009.4784 | 2714828.9866 | 1258001.4168
43 | 2714734.7155 | 1258064.5317 | 2714737.9403 | 1258065.2822
44 | 2714739.8224 | 1258037.641 | 2714734.7155 | 1258064.5317
45 | 2714749.4753 | 1258067.967 | 2714737.9403 | 1258065.2822
46 | 2714739.8224 | 1258037.641 | 2714757.7373 | 1258038.8477
47 | 2714853.2626 | 1258249.4464 | 2714784.9898 | 1258239.1641
48 | 2714764.172 | 1258039.2811 | 2714757.7373 | 1258038.8477
49 | 2714956.3154 | 1258049.9853 | 2714945.6093 | 1258080.5035
50 | 2714956.3154 | 1258049.9853 | 2714965.2603 | 1258053.4398 | 2714982.9328 | 1258060.2667
51 | 2714956.3154 | 1258049.9853 | 2714936.6844 | 1258042.4972
52 | 2714861.9433 | 1258034.3129 | 2714851.5686 | 1258061.6031
53 | 2714868.7401 | 1258016.4343 | 2714861.9433 | 1258034.3129
54 | 2714868.7401 | 1258016.4343 | 2714876.2307 | 1258019.4997
55 | 2714850.1347 | 1258009.4784 | 2714865.5078 | 1258015.1149 | 2714868.7401 | 1258016.4343
56 | 2714887.4648 | 1258023.9609 | 2714883.6891 | 1258022.5519 | 2714876.2307 | 1258019.4997
57 | 2714850.1347 | 1258009.4784 | 2714850.2861 | 1257995.8904
58 | 2714887.4648 | 1258023.9609 | 2714914.1441 | 1258033.9171
59 | 2714850.3174 | 1257993.0791 | 2714850.2861 | 1257995.8904
60 | 2714916.2882 | 1258034.7173 | 2714914.1441 | 1258033.9171
61 | 2714814.3447 | 1257981.4157 | 2714813.7749 | 1257995.6168
62 | 2714813.7749 | 1257995.6168 | 2714804.5765 | 1257992.1076
63 | 2714982.9328 | 1258060.2667 | 2714988.2648 | 1258047.07 | 2714987.8106 | 1258037.2434
64 | 2714916.2882 | 1258034.7173 | 2714936.6844 | 1258042.4972
65 | 2714987.4489 | 1258021.7263 | 2714987.2668 | 1258025.4766 | 2714987.8106 | 1258037.2434
66 | 2714916.2882 | 1258034.7173 | 2714922.6982 | 1258016.6888
67 | 2714804.5765 | 1257992.1076 | 2714787.21 | 1257985.4822
68 | 2714782.6329 | 1257983.736 | 2714787.21 | 1257985.4822
69 | 2714782.6329 | 1257983.736 | 2714785.3064 | 1257967.3174
70 | 2714814.3447 | 1257981.4157 | 2714828.2587 | 1257985.927
71 | 2714785.3064 | 1257967.3174 | 2714786.966 | 1257957.1245
72 | 2714786.966 | 1257957.1245 | 2714788.1611 | 1257949.7853
73 | 2714820.1668 | 1257909.1557 | 2714818.3999 | 1257931.0857
74 | 2714795.5788 | 1257904.2302 | 2714820.1668 | 1257909.1557
75 | 2714820.1668 | 1257909.1557 | 2714855.1647 | 1257913.9499 | 2714868.5942 | 1257914.3885
76 | 2714788.1611 | 1257949.7853 | 2714792.8146 | 1257921.2063
77 | 2715017.4977 | 1257916.2594 | 2715021.254 | 1257808.1688
78 | 2714986.2184 | 1257916.096 | 2715017.4977 | 1257916.2594
79 | 2715017.4977 | 1257916.2594 | 2715018.2177 | 1257933.1144
80 | 2714986.2184 | 1257916.096 | 2714986.5432 | 1257931.603
81 | 2714986.883 | 1257947.8307 | 2714986.5432 | 1257931.603
82 | 2714987.2179 | 1257963.8211 | 2714986.883 | 1257947.8307
83 | 2714931.853 | 1257915.3827 | 2714896.6096 | 1257914.9204
84 | 2714896.6096 | 1257914.9204 | 2714887.272 | 1257914.7978
85 | 2714922.6982 | 1258016.6888 | 2714924.3852 | 1258011.9439
86 | 2714933.0626 | 1258005.9532 | 2714924.3852 | 1258011.9439 | 2714924.3852 | 1258011.9439
87 | 2714933.0626 | 1258005.9532 | 2714937.0285 | 1258003.2152 | 2714941.6063 | 1258002.0663
88 | 2714987.4489 | 1258021.7263 | 2714988.1347 | 1258007.6004 | 2714988.005 | 1258001.4055
89 | 2714795.5788 | 1257904.2302 | 2714792.9966 | 1257920.0888
90 | 2714868.5942 | 1257914.3885 | 2714876.9988 | 1257914.6631 | 2714887.272 | 1257914.7978
91 | 2714792.9966 | 1257920.0888 | 2714792.8146 | 1257921.2063
92 | 2714988.005 | 1258001.4055 | 2714987.5561 | 1257979.9732
93 | 2714987.5561 | 1257979.9732 | 2714987.2179 | 1257963.8211
94 | 2714946.5697 | 1258000.8207 | 2714941.6063 | 1258002.0663

## bus_geodata
| x | y | coords
0 | 2714929.7873 | 1258261.5799
1 | 2714930.4826 | 1258257.8607
2 | 2714934.4438 | 1258236.6717
3 | 2714934.5181 | 1258236.2742
4 | 2714938.6773 | 1258214.0263
5 | 2714938.7727 | 1258213.5158
6 | 2714941.4134 | 1258199.3905
7 | 2714965.4065 | 1258203.3389
8 | 2714916.554 | 1258194.9151
9 | 2714911.7949 | 1258220.8838
10 | 2714893.5442 | 1258192.3
11 | 2714862.9712 | 1258188.8254
12 | 2714929.2904 | 1258127.0376
13 | 2714938.709 | 1258100.18
14 | 2714909.6657 | 1258120.22
15 | 2714789.0517 | 1258180.3067
16 | 2714748.8755 | 1258171.7481
17 | 2714829.5099 | 1258187.6165
18 | 2714727.5955 | 1258167.2148
19 | 2714830.5479 | 1258187.7722
20 | 2714735.3808 | 1258202.9189
21 | 2714741.8681 | 1258232.6697
22 | 2714715.5008 | 1258103.5442
23 | 2714708.4717 | 1258061.0201
24 | 2714865.1388 | 1258136.5964
25 | 2714804.747 | 1258084.5435
26 | 2714804.5477 | 1258084.4766
27 | 2714809.836 | 1258086.2512
28 | 2714779.4863 | 1258076.0663
29 | 2714832.927 | 1258094.0023
30 | 2714775.3159 | 1258074.6668
31 | 2714834.3619 | 1258094.484
32 | 2714824.4507 | 1258032.5675
33 | 2714827.3858 | 1258012.4104
34 | 2714773.2998 | 1258073.9902
35 | 2714870.5628 | 1258106.6357
36 | 2714828.9866 | 1258001.4168
37 | 2714865.8134 | 1258119.3656
38 | 2714878.2904 | 1258109.3203
39 | 2714734.7155 | 1258064.5317
40 | 2714737.9403 | 1258065.2822
41 | 2714739.8224 | 1258037.641
42 | 2714784.9898 | 1258239.1641
43 | 2714630.3156 | 1258424.567
44 | 2714749.4753 | 1258067.967
45 | 2714757.7373 | 1258038.8477
46 | 2714945.6093 | 1258080.5035
47 | 2714956.3154 | 1258049.9853
48 | 2714861.9433 | 1258034.3129
49 | 2714851.5686 | 1258061.6031
50 | 2714868.7401 | 1258016.4343
51 | 2714876.2307 | 1258019.4997
52 | 2714850.1347 | 1258009.4784
53 | 2714887.4648 | 1258023.9609
54 | 2714850.2861 | 1257995.8904
55 | 2714914.1441 | 1258033.9171
56 | 2714813.7749 | 1257995.6168
57 | 2714850.3174 | 1257993.0791
58 | 2714982.9328 | 1258060.2667
59 | 2714936.6844 | 1258042.4972
60 | 2714987.8106 | 1258037.2434
61 | 2714916.2882 | 1258034.7173
62 | 2714764.172 | 1258039.2811
63 | 2714804.5765 | 1257992.1076
64 | 2714787.21 | 1257985.4822
65 | 2714782.6329 | 1257983.736
66 | 2714814.3447 | 1257981.4157
67 | 2714785.3064 | 1257967.3174
68 | 2714828.2587 | 1257985.927
69 | 2714786.966 | 1257957.1245
70 | 2714818.3999 | 1257931.0857
71 | 2714820.1668 | 1257909.1557
72 | 2714788.1611 | 1257949.7853
73 | 2715021.254 | 1257808.1688
74 | 2715017.4977 | 1257916.2594
75 | 2714986.2184 | 1257916.096
76 | 2715018.2177 | 1257933.1144
77 | 2714986.5432 | 1257931.603
78 | 2714986.883 | 1257947.8307
79 | 2714931.853 | 1257915.3827
80 | 2714896.6096 | 1257914.9204
81 | 2714922.6982 | 1258016.6888
82 | 2714924.3852 | 1258011.9439
83 | 2714933.0626 | 1258005.9532
84 | 2714987.4489 | 1258021.7263
85 | 2714795.5788 | 1257904.2302
86 | 2714868.5942 | 1257914.3885
87 | 2714792.9966 | 1257920.0888
88 | 2714887.272 | 1257914.7978
89 | 2714792.8146 | 1257921.2063
90 | 2714988.005 | 1258001.4055
91 | 2714987.5561 | 1257979.9732
92 | 2714987.2179 | 1257963.8211
93 | 2714941.6063 | 1258002.0663
94 | 2714946.5697 | 1258000.8207
95 | 2714853.2626 | 1258249.4464
96 | 2714929.2904 | 1258127.0376

## line_std_types
| c_nf_per_km | r_ohm_per_km | x_ohm_per_km | max_i_ka | type | q_mm2 | alpha | voltage_rating
NAYY 4x50 SE | 210 | 0.642 | 0.083 | 0.142 | cs | 50 | 0.00403 | LV
NAYY 4x120 SE | 264 | 0.225 | 0.08 | 0.242 | cs | 120 | 0.00403 | LV
NAYY 4x150 SE | 261 | 0.208 | 0.08 | 0.27 | cs | 150 | 0.00403 | LV
NA2XS2Y 1x95 RM/25 12/20 kV | 216 | 0.313 | 0.132 | 0.252 | cs | 95 | 0.00403 | MV
NA2XS2Y 1x185 RM/25 12/20 kV | 273 | 0.161 | 0.117 | 0.362 | cs | 185 | 0.00403 | MV
NA2XS2Y 1x240 RM/25 12/20 kV | 304 | 0.122 | 0.112 | 0.421 | cs | 240 | 0.00403 | MV
NA2XS2Y 1x95 RM/25 6/10 kV | 315 | 0.313 | 0.123 | 0.249 | cs | 95 | 0.00403 | MV
NA2XS2Y 1x185 RM/25 6/10 kV | 406 | 0.161 | 0.11 | 0.358 | cs | 185 | 0.00403 | MV
NA2XS2Y 1x240 RM/25 6/10 kV | 456 | 0.122 | 0.105 | 0.416 | cs | 240 | 0.00403 | MV
NA2XS2Y 1x150 RM/25 12/20 kV | 250 | 0.206 | 0.116 | 0.319 | cs | 150 | 0.00403 | MV
NA2XS2Y 1x120 RM/25 12/20 kV | 230 | 0.253 | 0.119 | 0.283 | cs | 120 | 0.00403 | MV
NA2XS2Y 1x70 RM/25 12/20 kV | 190 | 0.443 | 0.132 | 0.22 | cs | 70 | 0.00403 | MV
NA2XS2Y 1x150 RM/25 6/10 kV | 360 | 0.206 | 0.11 | 0.315 | cs | 150 | 0.00403 | MV
NA2XS2Y 1x120 RM/25 6/10 kV | 340 | 0.253 | 0.113 | 0.28 | cs | 120 | 0.00403 | MV
NA2XS2Y 1x70 RM/25 6/10 kV | 280 | 0.443 | 0.123 | 0.217 | cs | 70 | 0.00403 | MV
N2XS(FL)2Y 1x120 RM/35 64/110 kV | 112 | 0.153 | 0.166 | 0.366 | cs | 120 | 0.00393 | HV
N2XS(FL)2Y 1x185 RM/35 64/110 kV | 125 | 0.099 | 0.156 | 0.457 | cs | 185 | 0.00393 | HV
N2XS(FL)2Y 1x240 RM/35 64/110 kV | 135 | 0.075 | 0.149 | 0.526 | cs | 240 | 0.00393 | HV
N2XS(FL)2Y 1x300 RM/35 64/110 kV | 144 | 0.06 | 0.144 | 0.588 | cs | 300 | 0.00393 | HV
15-AL1/3-ST1A 0.4 | 11 | 1.8769 | 0.35 | 0.105 | ol | 16 | 0.00403 | LV
24-AL1/4-ST1A 0.4 | 11.25 | 1.2012 | 0.335 | 0.14 | ol | 24 | 0.00403 | LV
48-AL1/8-ST1A 0.4 | 12.2 | 0.5939 | 0.3 | 0.21 | ol | 48 | 0.00403 | LV
94-AL1/15-ST1A 0.4 | 13.2 | 0.306 | 0.29 | 0.35 | ol | 94 | 0.00403 | LV
34-AL1/6-ST1A 10.0 | 9.7 | 0.8342 | 0.36 | 0.17 | ol | 34 | 0.00403 | MV
48-AL1/8-ST1A 10.0 | 10.1 | 0.5939 | 0.35 | 0.21 | ol | 48 | 0.00403 | MV
70-AL1/11-ST1A 10.0 | 10.4 | 0.4132 | 0.339 | 0.29 | ol | 70 | 0.00403 | MV
94-AL1/15-ST1A 10.0 | 10.75 | 0.306 | 0.33 | 0.35 | ol | 94 | 0.00403 | MV
122-AL1/20-ST1A 10.0 | 11.1 | 0.2376 | 0.323 | 0.41 | ol | 122 | 0.00403 | MV
149-AL1/24-ST1A 10.0 | 11.25 | 0.194 | 0.315 | 0.47 | ol | 149 | 0.00403 | MV
34-AL1/6-ST1A 20.0 | 9.15 | 0.8342 | 0.382 | 0.17 | ol | 34 | 0.00403 | MV
48-AL1/8-ST1A 20.0 | 9.5 | 0.5939 | 0.372 | 0.21 | ol | 48 | 0.00403 | MV
70-AL1/11-ST1A 20.0 | 9.7 | 0.4132 | 0.36 | 0.29 | ol | 70 | 0.00403 | MV
94-AL1/15-ST1A 20.0 | 10 | 0.306 | 0.35 | 0.35 | ol | 94 | 0.00403 | MV
122-AL1/20-ST1A 20.0 | 10.3 | 0.2376 | 0.344 | 0.41 | ol | 122 | 0.00403 | MV
149-AL1/24-ST1A 20.0 | 10.5 | 0.194 | 0.337 | 0.47 | ol | 149 | 0.00403 | MV
184-AL1/30-ST1A 20.0 | 10.75 | 0.1571 | 0.33 | 0.535 | ol | 184 | 0.00403 | MV
243-AL1/39-ST1A 20.0 | 11 | 0.1188 | 0.32 | 0.645 | ol | 243 | 0.00403 | MV
48-AL1/8-ST1A 110.0 | 8 | 0.5939 | 0.46 | 0.21 | ol | 48 | 0.00403 | HV
70-AL1/11-ST1A 110.0 | 8.4 | 0.4132 | 0.45 | 0.29 | ol | 70 | 0.00403 | HV
94-AL1/15-ST1A 110.0 | 8.65 | 0.306 | 0.44 | 0.35 | ol | 94 | 0.00403 | HV
122-AL1/20-ST1A 110.0 | 8.5 | 0.2376 | 0.43 | 0.41 | ol | 122 | 0.00403 | HV
149-AL1/24-ST1A 110.0 | 8.75 | 0.194 | 0.41 | 0.47 | ol | 149 | 0.00403 | HV
184-AL1/30-ST1A 110.0 | 8.8 | 0.1571 | 0.4 | 0.535 | ol | 184 | 0.00403 | HV
243-AL1/39-ST1A 110.0 | 9 | 0.1188 | 0.39 | 0.645 | ol | 243 | 0.00403 | HV
305-AL1/39-ST1A 110.0 | 9.2 | 0.0949 | 0.38 | 0.74 | ol | 305 | 0.00403 | HV
490-AL1/64-ST1A 110.0 | 9.75 | 0.059 | 0.37 | 0.96 | ol | 490 | 0.00403 | HV
679-AL1/86-ST1A 110.0 | 9.95 | 0.042 | 0.36 | 1.15 | ol | 679 | 0.00403 | HV
490-AL1/64-ST1A 220.0 | 10 | 0.059 | 0.285 | 0.96 | ol | 490 | 0.00403 | HV
679-AL1/86-ST1A 220.0 | 11.7 | 0.042 | 0.275 | 1.15 | ol | 679 | 0.00403 | HV
490-AL1/64-ST1A 380.0 | 11 | 0.059 | 0.253 | 0.96 | ol | 490 | 0.00403 | HV
679-AL1/86-ST1A 380.0 | 14.6 | 0.042 | 0.25 | 1.15 | ol | 679 | 0.00403 | HV

## trafo_std_types
| i0_percent | pfe_kw | vkr_percent | sn_mva | vn_lv_kv | vn_hv_kv | vk_percent | shift_degree | vector_group | tap_side | tap_neutral | tap_min | tap_max | tap_step_degree | tap_step_percent | tap_phase_shifter
160 MVA 380/110 kV | 0.06 | 60 | 0.25 | 160 | 110 | 380 | 12.2 | 0 | Yy0 | hv | 0 | -9 | 9 | 0 | 1.5 | FALSE
100 MVA 220/110 kV | 0.06 | 55 | 0.26 | 100 | 110 | 220 | 12 | 0 | Yy0 | hv | 0 | -9 | 9 | 0 | 1.5 | FALSE
63 MVA 110/20 kV | 0.04 | 22 | 0.32 | 63 | 20 | 110 | 18 | 150 | YNd5 | hv | 0 | -9 | 9 | 0 | 1.5 | FALSE
40 MVA 110/20 kV | 0.05 | 18 | 0.34 | 40 | 20 | 110 | 16.2 | 150 | YNd5 | hv | 0 | -9 | 9 | 0 | 1.5 | FALSE
25 MVA 110/20 kV | 0.07 | 14 | 0.41 | 25 | 20 | 110 | 12 | 150 | YNd5 | hv | 0 | -9 | 9 | 0 | 1.5 | FALSE
63 MVA 110/10 kV | 0.04 | 22 | 0.32 | 63 | 10 | 110 | 18 | 150 | YNd5 | hv | 0 | -9 | 9 | 0 | 1.5 | FALSE
40 MVA 110/10 kV | 0.05 | 18 | 0.34 | 40 | 10 | 110 | 16.2 | 150 | YNd5 | hv | 0 | -9 | 9 | 0 | 1.5 | FALSE
25 MVA 110/10 kV | 0.07 | 14 | 0.41 | 25 | 10 | 110 | 12 | 150 | YNd5 | hv | 0 | -9 | 9 | 0 | 1.5 | FALSE
0.25 MVA 20/0.4 kV | 0.32 | 0.8 | 1.44 | 0.25 | 0.4 | 20 | 6 | 150 | Yzn5 | hv | 0 | -2 | 2 | 0 | 2.5 | FALSE
0.4 MVA 20/0.4 kV | 0.3375 | 1.35 | 1.425 | 0.4 | 0.4 | 20 | 6 | 150 | Dyn5 | hv | 0 | -2 | 2 | 0 | 2.5 | FALSE
0.63 MVA 20/0.4 kV | 0.2619 | 1.65 | 1.206 | 0.63 | 0.4 | 20 | 6 | 150 | Dyn5 | hv | 0 | -2 | 2 | 0 | 2.5 | FALSE
0.25 MVA 10/0.4 kV | 0.24 | 0.6 | 1.2 | 0.25 | 0.4 | 10 | 4 | 150 | Dyn5 | hv | 0 | -2 | 2 | 0 | 2.5 | FALSE
0.4 MVA 10/0.4 kV | 0.2375 | 0.95 | 1.325 | 0.4 | 0.4 | 10 | 4 | 150 | Dyn5 | hv | 0 | -2 | 2 | 0 | 2.5 | FALSE
0.63 MVA 10/0.4 kV | 0.1873 | 1.18 | 1.0794 | 0.63 | 0.4 | 10 | 4 | 150 | Dyn5 | hv | 0 | -2 | 2 | 0 | 2.5 | FALSE

## trafo3w_std_types
| sn_hv_mva | sn_mv_mva | sn_lv_mva | vn_hv_kv | vn_mv_kv | vn_lv_kv | vk_hv_percent | vk_mv_percent | vk_lv_percent | vkr_hv_percent | vkr_mv_percent | vkr_lv_percent | pfe_kw | i0_percent | shift_mv_degree | shift_lv_degree | vector_group | tap_side | tap_neutral | tap_min | tap_max | tap_step_percent
63/25/38 MVA 110/20/10 kV | 63 | 25 | 38 | 110 | 20 | 10 | 10.4 | 10.4 | 10.4 | 0.28 | 0.32 | 0.35 | 35 | 0.89 | 0 | 0 | YN0yn0yn0 | hv | 0 | -10 | 10 | 1.2
63/25/38 MVA 110/10/10 kV | 63 | 25 | 38 | 110 | 10 | 10 | 10.4 | 10.4 | 10.4 | 0.28 | 0.32 | 0.35 | 35 | 0.89 | 0 | 0 | YN0yn0yn0 | hv | 0 | -10 | 10 | 1.2

## fuse_std_types
| fuse_type | i_rated_a | t_avg | t_min | t_total | x_avg | x_min | x_total
HV 100A | HV 100A | 100 | 0 | [10.0, 3.64, 0.854, 0.281, 0.1, 0.0531, 0.022, 0.01] | [10.0, 4.267, 1.21, 0.403, 0.1, 0.058, 0.022, 0.01] | 0 | [300.0, 350.0, 450.0, 550.0, 700.0, 850.0, 1200.0, 1752.0] | [600.0, 700.0, 900.0, 1150.0, 1665.0, 2000.0, 3000.0, 4313.0]
HV 10A | HV 10A | 10 | 0 | [10.0, 1675.0, 0.344, 0.156, 0.1, 0.0417, 0.0171, 0.01] | [10.0, 1.3, 0.3, 0.155, 0.1, 0.0555, 0.023, 0.01] | 0 | [30.0, 32.0, 35.0, 37.0, 39.0, 50.0, 70.0, 88.0] | [60.0, 70.0, 80.0, 87.0, 94.0, 110.0, 150.0, 216.0]
HV 125A | HV 125A | 125 | 0 | [10.0, 1.82, 0.344, 0.1, 0.0467, 0.0269, 0.01] | [10.0, 2.478, 0.426, 0.1, 0.0427, 0.0211, 0.01] | 0 | [375.0, 500.0, 700.0, 925.0, 1200.0, 1500.0, 2341.0] | [750.0, 1000.0, 1500.0, 2200.0, 3000.0, 4000.0, 5765.0]
HV 160A | HV 160A | 160 | 0 | [10.0, 4.15, 1.03, 0.198, 0.1, 0.051, 0.0172, 0.01] | [10.0, 2.3, 0.734, 0.274, 0.1, 0.046, 0.0177, 0.01] | 0 | [480.0, 550.0, 700.0, 1000.0, 1260.0, 1600.0, 2500.0, 3227.0] | [960.0, 1300.0, 1700.0, 2200.0, 2996.0, 4000.0, 6000.0, 7946.0]
HV 16A | HV 16A | 16 | 0 | [10.0, 0.352, 0.164, 0.1, 0.0649, 0.0342, 0.01] | [10.0, 2.34, 0.722, 0.181, 0.1, 0.055, 0.0296, 0.01] | 0 | [48.0, 60.0, 65.0, 71.0, 80.0, 100.0, 162.0] | [96.0, 110.0, 125.0, 150.0, 168.0, 200.0, 250.0, 398.0]
HV 200A | HV 200A | 200 | 0 | [10.0, 4.267, 1.21, 0.403, 0.1, 0.058, 0.022, 0.01] | [10.0, 3.73, 1.654, 0.328, 0.1, 0.0531, 0.019, 0.01] | 0 | [600.0, 700.0, 900.0, 1150.0, 1665.0, 2000.0, 3000.0, 4313.0] | [1200.0, 1500.0, 1800.0, 2700.0, 3960.0, 5000.0, 7500.0, 10620.0]
HV 20A | HV 20A | 20 | 0 | [10.0, 1.3, 0.3, 0.155, 0.1, 0.0555, 0.023, 0.01] | [10.0, 1.3, 0.161, 0.1, 0.0611, 0.0399, 0.0141, 0.01] | 0 | [60.0, 70.0, 80.0, 87.0, 94.0, 110.0, 150.0, 216.0] | [120.0, 150.0, 200.0, 223.0, 260.0, 300.0, 450.0, 532.0]
HV 25A | HV 25A | 25 | 0 | [10.0, 2.512, 0.833, 0.299, 0.1, 0.0372, 0.0223, 0.01] | [10.0, 3.125, 0.597, 0.198, 0.1, 0.0378, 0.022, 0.01] | 0 | [75.0, 82.0, 90.0, 100.0, 124.0, 170.0, 200.0, 289.0] | [150.0, 170.0, 210.0, 250.0, 294.0, 400.0, 500.0, 711.0]
HV 31.5A | HV 31.5A | 31.5 | 0 | [10.0, 2.34, 0.722, 0.181, 0.1, 0.055, 0.0296, 0.01] | [10.0, 2.84, 0.368, 0.164, 0.1, 0.0621, 0.0378, 0.0195, 0.01] | 0 | [95.0, 110.0, 125.0, 150.0, 165.0, 200.0, 250.0, 390.0] | [189.0, 220.0, 300.0, 350.0, 393.0, 450.0, 530.0, 700.0, 960.0]
HV 40A | HV 40A | 40 | 0 | [10.0, 1.3, 0.161, 0.1, 0.0611, 0.0399, 0.0141, 0.01] | [10.0, 2.05, 0.369, 0.198, 0.1, 0.051, 0.0298, 0.01] | 0 | [120.0, 150.0, 200.0, 223.0, 260.0, 300.0, 450.0, 532.0] | [240.0, 300.0, 400.0, 450.0, 530.0, 650.0, 800.0, 1311.0]
HV 50A | HV 50A | 50 | 0 | [10.0, 3.215, 0.597, 0.198, 0.1, 0.0378, 0.022, 0.01] | [10.0, 3.64, 0.854, 0.281, 0.1, 0.0531, 0.022, 0.01] | 0 | [150.0, 170.0, 210.0, 250.0, 294.0, 400.0, 500.0, 711.0] | [300.0, 350.0, 450.0, 550.0, 700.0, 850.0, 1200.0, 1752.0]
HV 6.3A | HV 6.3A | 6.3 | 0 | [10.0, 1.39, 0.344, 0.168, 0.1, 0.056, 0.0263, 0.01] | [10.0, 1.711, 0.516, 0.198, 0.1, 0.0634, 0.0303, 0.01] | 0 | [19.0, 19.5, 20.4, 20.8, 22.0, 25.0, 32.0, 48.0] | [38.0, 40.0, 43.0, 48.0, 53.0, 60.0, 75.0, 118.0]
HV 63A | HV 63A | 63 | 0 | [10.0, 2.84, 0.368, 0.164, 0.1, 0.0621, 0.0378, 0.0195, 0.01] | [10.0, 1.82, 0.344, 0.1, 0.0467, 0.0269, 0.01] | 0 | [189.0, 220.0, 300.0, 350.0, 393.0, 450.0, 530.0, 700.0, 961.0] | [378.0, 500.0, 700.0, 934.0, 1200.0, 1500.0, 2366.0]
HV 80A | HV 80A | 80 | 0 | [10.0, 2.05, 0.369, 0.198, 0.1, 0.051, 0.0298, 0.01] | [10.0, 4.15, 1.03, 0.198, 0.1, 0.051, 0.0172, 0.01] | 0 | [240.0, 300.0, 400.0, 450.0, 530.0, 650.0, 800.0, 1311.0] | [480.0, 550.0, 700.0, 1000.0, 1260.0, 1600.0, 2500.0, 3227.0]
Siemens NH-1-100 | Siemens NH-1-100 | 100 | [5400.0, 2000.0, 400.0, 20.0, 1.0, 0.2, 0.012, 0.004] | 0 | 0 | [150.0, 190.0, 250.0, 430.0, 900.0, 1250.0, 2700.0, 3600.0] | 0 | 0
Siemens NH-1-125 | Siemens NH-1-125 | 125 | [4800.0, 120.0, 7.0, 0.1, 0.004] | 0 | 0 | [180.0, 400.0, 740.0, 2000.0, 4250.0] | 0 | 0
Siemens NH-1-16 | Siemens NH-1-16 | 16 | [4000.0, 400.0, 2.0, 0.1, 0.04, 0.01] | 0 | 0 | [26.0, 35.0, 75.0, 150.0, 200.0, 300.0] | 0 | 0
Siemens NH-1-160 | Siemens NH-1-160 | 160 | [4800.0, 120.0, 7.0, 0.1, 0.004] | 0 | 0 | [210.0, 500.0, 900.0, 2300.0, 5000.0] | 0 | 0
Siemens NH-1-25 | Siemens NH-1-25 | 25 | [4000.0, 1000.0, 10.0, 0.2, 0.02, 0.01] | 0 | 0 | [40.0, 50.0, 100.0, 210.0, 400.0, 500.0] | 0 | 0
Siemens NH-1-50 | Siemens NH-1-50 | 50 | [4000.0, 40.0, 4.0, 1.0, 0.02, 0.01] | 0 | 0 | [86.0, 200.0, 300.0, 400.0, 1000.0, 1280.0] | 0 | 0
Siemens NH-1-63 | Siemens NH-1-63 | 63 | [4000.0, 100.0, 10.0, 2.0, 0.04, 0.01] | 0 | 0 | [100.0, 200.0, 300.0, 400.0, 1000.0, 1500.0] | 0 | 0
Siemens NH-1-80 | Siemens NH-1-80 | 80 | [4800.0, 120.0, 7.0, 0.1, 0.01] | 0 | 0 | [150.58, 250.0, 450.0, 1150.0, 2470.0] | 0 | 0
Siemens NH-2-1000 | Siemens NH-2-1000 | 1000 | [4800.0, 120.0, 7.0, 0.1, 0.004] | 0 | 0 | [1900.0, 3500.0, 8400.0, 24000.0, 52000.0] | 0 | 0
Siemens NH-2-200 | Siemens NH-2-200 | 200 | [4800.0, 120.0, 7.0, 0.1, 0.004] | 0 | 0 | [280.0, 650.0, 1200.0, 3000.0, 7000.0] | 0 | 0
Siemens NH-2-224 | Siemens NH-2-224 | 224 | [4800.0, 120.0, 7.0, 0.2, 0.04, 0.004] | 0 | 0 | [400.0, 750.0, 1453.0, 3025.0, 4315.0, 7600.0] | 0 | 0
Siemens NH-2-250 | Siemens NH-2-250 | 250 | [4800.0, 120.0, 7.0, 0.1, 0.004] | 0 | 0 | [450.0, 800.0, 1650.0, 4000.0, 8500.0] | 0 | 0
Siemens NH-2-315 | Siemens NH-2-315 | 315 | [4800.0, 120.0, 7.0, 0.1, 0.004] | 0 | 0 | [550.0, 920.0, 1900.0, 5000.0, 11000.0] | 0 | 0
Siemens NH-2-355 | Siemens NH-2-355 | 355 | [4800.0, 120.0, 6.0, 0.1, 0.004] | 0 | 0 | [650.0, 1116.27, 2350.0, 5840.0, 12790.0] | 0 | 0
Siemens NH-2-400 | Siemens NH-2-400 | 400 | [4800.0, 120.0, 7.0, 0.1, 0.004] | 0 | 0 | [720.0, 1350.0, 2800.0, 6500.0, 15000.0] | 0 | 0
Siemens NH-2-425 | Siemens NH-2-425 | 425 | [4800.0, 120.0, 7.0, 0.1, 0.004] | 0 | 0 | [850.0, 1500.0, 3050.0, 7500.0, 16500.0] | 0 | 0
Siemens NH-2-630 | Siemens NH-2-630 | 630 | [4800.0, 120.0, 7.0, 0.1, 0.004] | 0 | 0 | [1200.0, 2000.0, 4800.0, 12000.0, 26000.0] | 0 | 0

## dtypes
| element | column | dtype
0 | bus | name | object
1 | bus | vn_kv | float64
2 | bus | type | object
3 | bus | zone | object
4 | bus | in_service | bool
5 | load | name | object
6 | load | bus | uint32
7 | load | p_mw | float64
8 | load | q_mvar | float64
9 | load | const_z_percent | float64
10 | load | const_i_percent | float64
11 | load | sn_mva | float64
12 | load | scaling | float64
13 | load | in_service | bool
14 | load | type | object
15 | ext_grid | name | object
16 | ext_grid | bus | uint32
17 | ext_grid | vm_pu | float64
18 | ext_grid | va_degree | float64
19 | ext_grid | slack_weight | float64
20 | ext_grid | in_service | bool
21 | line | name | object
22 | line | std_type | object
23 | line | from_bus | uint32
24 | line | to_bus | uint32
25 | line | length_km | float64
26 | line | r_ohm_per_km | float64
27 | line | x_ohm_per_km | float64
28 | line | c_nf_per_km | float64
29 | line | g_us_per_km | float64
30 | line | max_i_ka | float64
31 | line | df | float64
32 | line | parallel | uint32
33 | line | type | object
34 | line | in_service | bool
35 | trafo | name | object
36 | trafo | std_type | object
37 | trafo | hv_bus | uint32
38 | trafo | lv_bus | uint32
39 | trafo | sn_mva | float64
40 | trafo | vn_hv_kv | float64
41 | trafo | vn_lv_kv | float64
42 | trafo | vk_percent | float64
43 | trafo | vkr_percent | float64
44 | trafo | pfe_kw | float64
45 | trafo | i0_percent | float64
46 | trafo | shift_degree | float64
47 | trafo | tap_side | object
48 | trafo | tap_neutral | int32
49 | trafo | tap_min | int32
50 | trafo | tap_max | int32
51 | trafo | tap_step_percent | float64
52 | trafo | tap_step_degree | float64
53 | trafo | tap_pos | int32
54 | trafo | tap_phase_shifter | bool
55 | trafo | parallel | uint32
56 | trafo | df | float64
57 | trafo | in_service | bool
58 | line_geodata | coords | object
59 | bus_geodata | x | float64
60 | bus_geodata | y | float64
61 | bus_geodata | coords | object

## parameters
| version | format_version | converged | OPF_converged | name | f_hz | sn_mva
0 | 2.14.6 | 2.14.0 | FALSE | FALSE |  | 50 | 1