## bus
| name | vn_kv | type | zone | in_service
0 | bus_LV_4724-5_0_2_node_0 | 0.4 | n |  | TRUE
1 | bus_LV_4724-5_0_2_node_1 | 0.4 | n |  | TRUE
2 | bus_LV_4724-5_0_2_node_2 | 0.4 | n |  | TRUE
3 | bus_LV_4724-5_0_2_node_3 | 0.4 | n |  | TRUE
4 | bus_LV_4724-5_0_2_node_4 | 0.4 | n |  | TRUE
5 | bus_LV_4724-5_0_2_node_5 | 0.4 | n |  | TRUE
6 | bus_LV_4724-5_0_2_node_6 | 0.4 | n |  | TRUE
7 | bus_LV_4724-5_0_2_node_42 | 0.4 | n |  | TRUE
8 | bus_LV_4724-5_0_2_node_43 | 0.4 | n |  | TRUE
9 | bus_LV_4724-5_0_2_node_7 | 0.4 | n |  | TRUE
10 | bus_LV_4724-5_0_2_node_33 | 0.4 | n |  | TRUE
11 | bus_LV_4724-5_0_2_node_36 | 0.4 | n |  | TRUE
12 | bus_LV_4724-5_0_2_node_41 | 0.4 | n |  | TRUE
13 | bus_LV_4724-5_0_2_node_44 | 0.4 | n |  | TRUE
14 | bus_LV_4724-5_0_2_node_8 | 0.4 | n |  | TRUE
15 | bus_LV_4724-5_0_2_node_18 | 0.4 | n |  | TRUE
16 | bus_LV_4724-5_0_2_node_31 | 0.4 | n |  | TRUE
17 | bus_LV_4724-5_0_2_node_32 | 0.4 | n |  | TRUE
18 | bus_LV_4724-5_0_2_node_34 | 0.4 | n |  | TRUE
19 | bus_LV_4724-5_0_2_node_35 | 0.4 | n |  | TRUE
20 | bus_LV_4724-5_0_2_node_9 | 0.4 | n |  | TRUE
21 | bus_LV_4724-5_0_2_node_10 | 0.4 | n |  | TRUE
22 | bus_LV_4724-5_0_2_node_11 | 0.4 | n |  | TRUE
23 | bus_LV_4724-5_0_2_node_12 | 0.4 | n |  | TRUE
24 | bus_LV_4724-5_0_2_node_13 | 0.4 | n |  | TRUE
25 | bus_LV_4724-5_0_2_node_14 | 0.4 | n |  | TRUE
26 | bus_LV_4724-5_0_2_node_60 | 0.4 | n |  | TRUE
27 | bus_LV_4724-5_0_2_node_15 | 0.4 | n |  | TRUE
28 | bus_LV_4724-5_0_2_node_62 | 0.4 | n |  | TRUE
29 | bus_LV_4724-5_0_2_node_54 | 0.4 | n |  | TRUE
30 | bus_LV_4724-5_0_2_node_58 | 0.4 | n |  | TRUE
31 | bus_LV_4724-5_0_2_node_16 | 0.4 | n |  | TRUE
32 | bus_LV_4724-5_0_2_node_17 | 0.4 | n |  | TRUE
33 | bus_LV_4724-5_0_2_node_26 | 0.4 | n |  | TRUE
34 | bus_LV_4724-5_0_2_node_25 | 0.4 | n |  | TRUE
35 | bus_LV_4724-5_0_2_node_19 | 0.4 | n |  | TRUE
36 | bus_LV_4724-5_0_2_node_20 | 0.4 | n |  | TRUE
37 | bus_LV_4724-5_0_2_node_21 | 0.4 | n |  | TRUE
38 | bus_LV_4724-5_0_2_node_22 | 0.4 | n |  | TRUE
39 | bus_LV_4724-5_0_2_node_23 | 0.4 | n |  | TRUE
40 | bus_LV_4724-5_0_2_node_24 | 0.4 | n |  | TRUE
41 | bus_LV_4724-5_0_2_node_65 | 0.4 | n |  | TRUE
42 | bus_LV_4724-5_0_2_node_66 | 0.4 | n |  | TRUE
43 | bus_LV_4724-5_0_2_node_69 | 0.4 | n |  | TRUE
44 | bus_LV_4724-5_0_2_node_67 | 0.4 | n |  | TRUE
45 | bus_LV_4724-5_0_2_node_68 | 0.4 | n |  | TRUE
46 | bus_LV_4724-5_0_2_node_70 | 0.4 | n |  | TRUE
47 | bus_LV_4724-5_0_2_node_71 | 0.4 | n |  | TRUE
48 | bus_LV_4724-5_0_2_node_27 | 0.4 | n |  | TRUE
49 | bus_LV_4724-5_0_2_node_28 | 0.4 | n |  | TRUE
50 | bus_LV_4724-5_0_2_node_29 | 0.4 | n |  | TRUE
51 | bus_LV_4724-5_0_2_node_30 | 0.4 | n |  | TRUE
52 | bus_LV_4724-5_0_2_node_72 | 0.4 | n |  | TRUE
53 | bus_LV_4724-5_0_2_node_37 | 0.4 | n |  | TRUE
54 | bus_LV_4724-5_0_2_node_38 | 0.4 | n |  | TRUE
55 | bus_LV_4724-5_0_2_node_39 | 0.4 | n |  | TRUE
56 | bus_LV_4724-5_0_2_node_40 | 0.4 | n |  | TRUE
57 | bus_LV_4724-5_0_2_node_45 | 0.4 | n |  | TRUE
58 | bus_LV_4724-5_0_2_node_49 | 0.4 | n |  | TRUE
59 | bus_LV_4724-5_0_2_node_47 | 0.4 | n |  | TRUE
60 | bus_LV_4724-5_0_2_node_46 | 0.4 | n |  | TRUE
61 | bus_LV_4724-5_0_2_node_48 | 0.4 | n |  | TRUE
62 | bus_LV_4724-5_0_2_node_50 | 0.4 | n |  | TRUE
63 | bus_LV_4724-5_0_2_node_51 | 0.4 | n |  | TRUE
64 | bus_LV_4724-5_0_2_node_52 | 0.4 | n |  | TRUE
65 | bus_LV_4724-5_0_2_node_53 | 0.4 | n |  | TRUE
66 | bus_LV_4724-5_0_2_node_55 | 0.4 | n |  | TRUE
67 | bus_LV_4724-5_0_2_node_56 | 0.4 | n |  | TRUE
68 | bus_LV_4724-5_0_2_node_63 | 0.4 | n |  | TRUE
69 | bus_LV_4724-5_0_2_node_57 | 0.4 | n |  | TRUE
70 | bus_LV_4724-5_0_2_node_64 | 0.4 | n |  | TRUE
71 | bus_LV_4724-5_0_2_node_59 | 0.4 | n |  | TRUE
72 | bus_MV_35_1_node_98 | 20 | n |  | TRUE

## load
| name | bus | p_mw | q_mvar | const_z_percent | const_i_percent | sn_mva | scaling | in_service | type
0 | LV_4724-5_0_2_load_0 | 0 | 0.0029048 | 0.00072801 | 0 | 0 |  | 1 | TRUE | wye
1 | LV_4724-5_0_2_load_1 | 1 | 0.0039386 | 0.00098711 | 0 | 0 |  | 1 | TRUE | wye
2 | LV_4724-5_0_2_load_4 | 4 | 0.0035252 | 0.00088351 | 0 | 0 |  | 1 | TRUE | wye
3 | LV_4724-5_0_2_load_5 | 5 | 0.00060143 | 0.00015073 | 0 | 0 |  | 1 | TRUE | wye
4 | LV_4724-5_0_2_load_6 | 6 | 0.0013443 | 0.00033693 | 0 | 0 |  | 1 | TRUE | wye
5 | LV_4724-5_0_2_load_42 | 7 | 0.0013023 | 0.00032638 | 0 | 0 |  | 1 | TRUE | wye
6 | LV_4724-5_0_2_load_43 | 8 | 0.0013274 | 0.00033267 | 0 | 0 |  | 1 | TRUE | wye
7 | LV_4724-5_0_2_load_7 | 9 | 0.0032764 | 0.00082114 | 0 | 0 |  | 1 | TRUE | wye
8 | LV_4724-5_0_2_load_36 | 11 | 0.0030335 | 0.00076026 | 0 | 0 |  | 1 | TRUE | wye
9 | LV_4724-5_0_2_load_41 | 12 | 0.0024869 | 0.00062328 | 0 | 0 |  | 1 | TRUE | wye
10 | LV_4724-5_0_2_load_44 | 13 | 0.0027222 | 0.00068226 | 0 | 0 |  | 1 | TRUE | wye
11 | LV_4724-5_0_2_load_8 | 14 | 0.0045473 | 0.0011397 | 0 | 0 |  | 1 | TRUE | wye
12 | LV_4724-5_0_2_load_18 | 15 | 0.00065063 | 0.00016306 | 0 | 0 |  | 1 | TRUE | wye
13 | LV_4724-5_0_2_load_31 | 16 | 0.0004254 | 0.00010662 | 0 | 0 |  | 1 | TRUE | wye
14 | LV_4724-5_0_2_load_32 | 17 | 0.0046969 | 0.0011772 | 0 | 0 |  | 1 | TRUE | wye
15 | LV_4724-5_0_2_load_34 | 18 | 0.0051084 | 0.0012803 | 0 | 0 |  | 1 | TRUE | wye
16 | LV_4724-5_0_2_load_35 | 19 | 0.002697 | 0.00067594 | 0 | 0 |  | 1 | TRUE | wye
17 | LV_4724-5_0_2_load_9 | 20 | 0.0012024 | 0.00030135 | 0 | 0 |  | 1 | TRUE | wye
18 | LV_4724-5_0_2_load_10 | 21 | 0.0016298 | 0.00040846 | 0 | 0 |  | 1 | TRUE | wye
19 | LV_4724-5_0_2_load_11 | 22 | 0.00012295 | 3.0815e-05 | 0 | 0 |  | 1 | TRUE | wye
20 | LV_4724-5_0_2_load_12 | 23 | 0.0020853 | 0.00052263 | 0 | 0 |  | 1 | TRUE | wye
21 | LV_4724-5_0_2_load_13 | 24 | 0.0010757 | 0.0002696 | 0 | 0 |  | 1 | TRUE | wye
22 | LV_4724-5_0_2_load_14 | 25 | 0.0014078 | 0.00035282 | 0 | 0 |  | 1 | TRUE | wye
23 | LV_4724-5_0_2_load_15 | 27 | 0.0015937 | 0.00039941 | 0 | 0 |  | 1 | TRUE | wye
24 | LV_4724-5_0_2_load_62 | 28 | 0.00016845 | 4.2217e-05 | 0 | 0 |  | 1 | TRUE | wye
25 | LV_4724-5_0_2_load_54 | 29 | 0.0011086 | 0.00027784 | 0 | 0 |  | 1 | TRUE | wye
26 | LV_4724-5_0_2_load_58 | 30 | 0.001174 | 0.00029424 | 0 | 0 |  | 1 | TRUE | wye
27 | LV_4724-5_0_2_load_17 | 32 | 0.00090465 | 0.00022673 | 0 | 0 |  | 1 | TRUE | wye
28 | LV_4724-5_0_2_load_26 | 33 | 0.0038259 | 0.00095885 | 0 | 0 |  | 1 | TRUE | wye
29 | LV_4724-5_0_2_load_25 | 34 | 0.00242 | 0.00060651 | 0 | 0 |  | 1 | TRUE | wye
30 | LV_4724-5_0_2_load_19 | 35 | 0.0020754 | 0.00052014 | 0 | 0 |  | 1 | TRUE | wye
31 | LV_4724-5_0_2_load_20 | 36 | 0.0016323 | 0.0004091 | 0 | 0 |  | 1 | TRUE | wye
32 | LV_4724-5_0_2_load_21 | 37 | 0.0028636 | 0.00071768 | 0 | 0 |  | 1 | TRUE | wye
33 | LV_4724-5_0_2_load_22 | 38 | 0.0014104 | 0.00035348 | 0 | 0 |  | 1 | TRUE | wye
34 | LV_4724-5_0_2_load_23 | 39 | 0.0017804 | 0.0004462 | 0 | 0 |  | 1 | TRUE | wye
35 | LV_4724-5_0_2_load_24 | 40 | 0.0012072 | 0.00030255 | 0 | 0 |  | 1 | TRUE | wye
36 | LV_4724-5_0_2_load_69 | 43 | 0.0009341 | 0.00023411 | 0 | 0 |  | 1 | TRUE | wye
37 | LV_4724-5_0_2_load_67 | 44 | 0.00025526 | 6.3974e-05 | 0 | 0 |  | 1 | TRUE | wye
38 | LV_4724-5_0_2_load_68 | 45 | 0.0018224 | 0.00045674 | 0 | 0 |  | 1 | TRUE | wye
39 | LV_4724-5_0_2_load_70 | 46 | 0.0004464 | 0.00011188 | 0 | 0 |  | 1 | TRUE | wye
40 | LV_4724-5_0_2_load_71 | 47 | 0.00032702 | 8.1958e-05 | 0 | 0 |  | 1 | TRUE | wye
41 | LV_4724-5_0_2_load_27 | 48 | 0.00045164 | 0.00011319 | 0 | 0 |  | 1 | TRUE | wye
42 | LV_4724-5_0_2_load_28 | 49 | 0.0027264 | 0.00068331 | 0 | 0 |  | 1 | TRUE | wye
43 | LV_4724-5_0_2_load_29 | 50 | 0.0010097 | 0.00025305 | 0 | 0 |  | 1 | TRUE | wye
44 | LV_4724-5_0_2_load_72 | 52 | 0.00041396 | 0.00010375 | 0 | 0 |  | 1 | TRUE | wye
45 | LV_4724-5_0_2_load_37 | 53 | 0.0022458 | 0.00056286 | 0 | 0 |  | 1 | TRUE | wye
46 | LV_4724-5_0_2_load_38 | 54 | 0.0011158 | 0.00027964 | 0 | 0 |  | 1 | TRUE | wye
47 | LV_4724-5_0_2_load_39 | 55 | 0.0043013 | 0.001078 | 0 | 0 |  | 1 | TRUE | wye
48 | LV_4724-5_0_2_load_40 | 56 | 0.0026099 | 0.00065411 | 0 | 0 |  | 1 | TRUE | wye
49 | LV_4724-5_0_2_load_49 | 58 | 0.0011692 | 0.00029303 | 0 | 0 |  | 1 | TRUE | wye
50 | LV_4724-5_0_2_load_47 | 59 | 0.0012603 | 0.00031586 | 0 | 0 |  | 1 | TRUE | wye
51 | LV_4724-5_0_2_load_46 | 60 | 0.0031583 | 0.00079156 | 0 | 0 |  | 1 | TRUE | wye
52 | LV_4724-5_0_2_load_48 | 61 | 0.0041031 | 0.0010283 | 0 | 0 |  | 1 | TRUE | wye
53 | LV_4724-5_0_2_load_50 | 62 | 0.00040562 | 0.00010166 | 0 | 0 |  | 1 | TRUE | wye
54 | LV_4724-5_0_2_load_51 | 63 | 0.00016571 | 4.1531e-05 | 0 | 0 |  | 1 | TRUE | wye
55 | LV_4724-5_0_2_load_53 | 65 | 0.00027711 | 6.9451e-05 | 0 | 0 |  | 1 | TRUE | wye
56 | LV_4724-5_0_2_load_55 | 66 | 0.00032135 | 8.0539e-05 | 0 | 0 |  | 1 | TRUE | wye
57 | LV_4724-5_0_2_load_56 | 67 | 0.00036744 | 9.2089e-05 | 0 | 0 |  | 1 | TRUE | wye
58 | LV_4724-5_0_2_load_63 | 68 | 0.00020257 | 5.0768e-05 | 0 | 0 |  | 1 | TRUE | wye
59 | LV_4724-5_0_2_load_57 | 69 | 0.0012354 | 0.00030963 | 0 | 0 |  | 1 | TRUE | wye
60 | LV_4724-5_0_2_load_64 | 70 | 0.00038542 | 9.6596e-05 | 0 | 0 |  | 1 | TRUE | wye
61 | LV_4724-5_0_2_load_59 | 71 | 0.0043703 | 0.0010953 | 0 | 0 |  | 1 | TRUE | wye

## ext_grid
| name | bus | vm_pu | va_degree | slack_weight | in_service
0 |  | 15 | 1 | 0 | 1 | TRUE

## line
| name | std_type | from_bus | to_bus | length_km | r_ohm_per_km | x_ohm_per_km | c_nf_per_km | g_us_per_km | max_i_ka | df | parallel | type | in_service
0 | LV_4724-5_0_2_line_0 |  | 0 | 1 | 0.028939 | 0.125 | 0.08 | 261 | 0 | 0.364 | 1 | 1 | cs | TRUE
1 | LV_4724-5_0_2_line_1 |  | 0 | 2 | 0.030624 | 0.125 | 0.08 | 261 | 0 | 0.364 | 1 | 1 | cs | TRUE
2 | LV_4724-5_0_2_line_2 |  | 1 | 3 | 0.0075627 | 0.125 | 0.08 | 261 | 0 | 0.364 | 1 | 1 | cs | TRUE
3 | LV_4724-5_0_2_line_3 |  | 2 | 4 | 0.018137 | 0.125 | 0.08 | 261 | 0 | 0.364 | 1 | 1 | cs | TRUE
4 | LV_4724-5_0_2_line_4 |  | 2 | 5 | 0.040622 | 0.125 | 0.08 | 261 | 0 | 0.364 | 1 | 1 | cs | TRUE
5 | LV_4724-5_0_2_line_5 |  | 2 | 6 | 0.004689 | 0.125 | 0.08 | 261 | 0 | 0.364 | 1 | 1 | cs | TRUE
6 | LV_4724-5_0_2_line_6 |  | 3 | 7 | 0.014279 | 0.125 | 0.08 | 261 | 0 | 0.364 | 1 | 1 | cs | TRUE
7 | LV_4724-5_0_2_line_7 |  | 3 | 8 | 0.014165 | 0.125 | 0.08 | 261 | 0 | 0.364 | 1 | 1 | cs | TRUE
8 | LV_4724-5_0_2_line_8 |  | 4 | 9 | 0.014036 | 0.125 | 0.08 | 261 | 0 | 0.364 | 1 | 1 | cs | TRUE
9 | LV_4724-5_0_2_line_9 |  | 5 | 10 | 0.010485 | 0.125 | 0.08 | 261 | 0 | 0.364 | 1 | 1 | cs | TRUE
10 | LV_4724-5_0_2_line_10 |  | 6 | 11 | 0.022082 | 0.125 | 0.08 | 261 | 0 | 0.364 | 1 | 1 | cs | TRUE
11 | LV_4724-5_0_2_line_11 |  | 7 | 12 | 0.010344 | 0.125 | 0.08 | 261 | 0 | 0.364 | 1 | 1 | cs | TRUE
12 | LV_4724-5_0_2_line_12 |  | 8 | 13 | 0.017391 | 0.125 | 0.08 | 261 | 0 | 0.364 | 1 | 1 | cs | TRUE
13 | LV_4724-5_0_2_line_13 |  | 9 | 14 | 0.0067226 | 0.125 | 0.08 | 261 | 0 | 0.364 | 1 | 1 | cs | TRUE
14 | LV_4724-5_0_2_line_14 |  | 10 | 15 | 0.027156 | 0.125 | 0.08 | 261 | 0 | 0.364 | 1 | 1 | cs | TRUE
15 | LV_4724-5_0_2_line_15 |  | 10 | 16 | 0.019223 | 0.125 | 0.08 | 261 | 0 | 0.364 | 1 | 1 | cs | TRUE
16 | LV_4724-5_0_2_line_16 |  | 11 | 17 | 0.0027082 | 0.125 | 0.08 | 261 | 0 | 0.364 | 1 | 1 | cs | TRUE
17 | LV_4724-5_0_2_line_17 |  | 12 | 56 | 0.0044518 | 0.125 | 0.08 | 261 | 0 | 0.364 | 1 | 1 | cs | TRUE
18 | LV_4724-5_0_2_line_18 |  | 13 | 57 | 0.019866 | 0.125 | 0.08 | 261 | 0 | 0.364 | 1 | 1 | cs | TRUE
19 | LV_4724-5_0_2_line_19 |  | 14 | 18 | 0.21525 | 0.125 | 0.08 | 261 | 0 | 0.364 | 1 | 1 | cs | TRUE
20 | LV_4724-5_0_2_line_20 |  | 15 | 31 | 0.044971 | 0.125 | 0.08 | 261 | 0 | 0.364 | 1 | 1 | cs | TRUE
21 | LV_4724-5_0_2_line_21 |  | 16 | 50 | 0.019171 | 0.125 | 0.08 | 261 | 0 | 0.364 | 1 | 1 | cs | TRUE
22 | LV_4724-5_0_2_line_22 |  | 18 | 19 | 0.057336 | 0.125 | 0.08 | 261 | 0 | 0.364 | 1 | 1 | cs | TRUE
23 | LV_4724-5_0_2_line_23 |  | 19 | 41 | 0.020946 | 0.125 | 0.08 | 261 | 0 | 0.364 | 1 | 1 | cs | TRUE
24 | LV_4724-5_0_2_line_24 |  | 20 | 21 | 0.022066 | 0.125 | 0.08 | 261 | 0 | 0.364 | 1 | 1 | cs | TRUE
25 | LV_4724-5_0_2_line_25 |  | 20 | 22 | 0.09595 | 0.125 | 0.08 | 261 | 0 | 0.364 | 1 | 1 | cs | TRUE
26 | LV_4724-5_0_2_line_26 |  | 21 | 23 | 0.02125 | 0.125 | 0.08 | 261 | 0 | 0.364 | 1 | 1 | cs | TRUE
27 | LV_4724-5_0_2_line_27 |  | 22 | 24 | 0.02637 | 0.125 | 0.08 | 261 | 0 | 0.364 | 1 | 1 | cs | TRUE
28 | LV_4724-5_0_2_line_28 |  | 23 | 25 | 0.028934 | 0.125 | 0.08 | 261 | 0 | 0.364 | 1 | 1 | cs | TRUE
29 | LV_4724-5_0_2_line_29 |  | 24 | 26 | 0.048611 | 0.125 | 0.08 | 261 | 0 | 0.364 | 1 | 1 | cs | TRUE
30 | LV_4724-5_0_2_line_30 |  | 25 | 27 | 0.025404 | 0.125 | 0.08 | 261 | 0 | 0.364 | 1 | 1 | cs | TRUE
31 | LV_4724-5_0_2_line_31 |  | 26 | 28 | 0.016589 | 0.125 | 0.08 | 261 | 0 | 0.364 | 1 | 1 | cs | TRUE
32 | LV_4724-5_0_2_line_32 |  | 26 | 29 | 0.043598 | 0.125 | 0.08 | 261 | 0 | 0.364 | 1 | 1 | cs | TRUE
33 | LV_4724-5_0_2_line_33 |  | 26 | 30 | 0.060394 | 0.125 | 0.08 | 261 | 0 | 0.364 | 1 | 1 | cs | TRUE
34 | LV_4724-5_0_2_line_34 |  | 27 | 31 | 0.024109 | 0.125 | 0.08 | 261 | 0 | 0.364 | 1 | 1 | cs | TRUE
35 | LV_4724-5_0_2_line_35 |  | 29 | 64 | 0.077877 | 0.125 | 0.08 | 261 | 0 | 0.364 | 1 | 1 | cs | TRUE
36 | LV_4724-5_0_2_line_36 |  | 30 | 71 | 0.056054 | 0.125 | 0.08 | 261 | 0 | 0.364 | 1 | 1 | cs | TRUE
37 | LV_4724-5_0_2_line_37 |  | 31 | 32 | 0.025938 | 0.125 | 0.08 | 261 | 0 | 0.364 | 1 | 1 | cs | TRUE
38 | LV_4724-5_0_2_line_38 |  | 32 | 33 | 0.041517 | 0.125 | 0.08 | 261 | 0 | 0.364 | 1 | 1 | cs | TRUE
39 | LV_4724-5_0_2_line_39 |  | 33 | 34 | 0.0010411 | 0.125 | 0.08 | 261 | 0 | 0.364 | 1 | 1 | cs | TRUE
40 | LV_4724-5_0_2_line_40 |  | 34 | 40 | 0.0049688 | 0.125 | 0.08 | 261 | 0 | 0.364 | 1 | 1 | cs | TRUE
41 | LV_4724-5_0_2_line_41 |  | 35 | 36 | 0.0023468 | 0.125 | 0.08 | 261 | 0 | 0.364 | 1 | 1 | cs | TRUE
42 | LV_4724-5_0_2_line_42 |  | 35 | 37 | 0.006523 | 0.125 | 0.08 | 261 | 0 | 0.364 | 1 | 1 | cs | TRUE
43 | LV_4724-5_0_2_line_43 |  | 36 | 38 | 0.0092238 | 0.125 | 0.08 | 261 | 0 | 0.364 | 1 | 1 | cs | TRUE
44 | LV_4724-5_0_2_line_44 |  | 38 | 39 | 0.016306 | 0.125 | 0.08 | 261 | 0 | 0.364 | 1 | 1 | cs | TRUE
45 | LV_4724-5_0_2_line_45 |  | 39 | 40 | 0.0078278 | 0.125 | 0.08 | 261 | 0 | 0.364 | 1 | 1 | cs | TRUE
46 | LV_4724-5_0_2_line_46 |  | 41 | 42 | 0.04345 | 0.125 | 0.08 | 261 | 0 | 0.364 | 1 | 1 | cs | TRUE
47 | LV_4724-5_0_2_line_47 |  | 42 | 43 | 0.020774 | 0.125 | 0.08 | 261 | 0 | 0.364 | 1 | 1 | cs | TRUE
48 | LV_4724-5_0_2_line_48 |  | 43 | 44 | 0.011786 | 0.125 | 0.08 | 261 | 0 | 0.364 | 1 | 1 | cs | TRUE
49 | LV_4724-5_0_2_line_49 |  | 44 | 45 | 0.029871 | 0.125 | 0.08 | 261 | 0 | 0.364 | 1 | 1 | cs | TRUE
50 | LV_4724-5_0_2_line_50 |  | 45 | 46 | 0.0065233 | 0.125 | 0.08 | 261 | 0 | 0.364 | 1 | 1 | cs | TRUE
51 | LV_4724-5_0_2_line_51 |  | 46 | 47 | 0.017235 | 0.125 | 0.08 | 261 | 0 | 0.364 | 1 | 1 | cs | TRUE
52 | LV_4724-5_0_2_line_52 |  | 48 | 49 | 0.014493 | 0.125 | 0.08 | 261 | 0 | 0.364 | 1 | 1 | cs | TRUE
53 | LV_4724-5_0_2_line_53 |  | 48 | 50 | 0.011532 | 0.125 | 0.08 | 261 | 0 | 0.364 | 1 | 1 | cs | TRUE
54 | LV_4724-5_0_2_line_54 |  | 49 | 51 | 0.044859 | 0.125 | 0.08 | 261 | 0 | 0.364 | 1 | 1 | cs | TRUE
55 | LV_4724-5_0_2_line_55 |  | 51 | 52 | 0.25423 | 0.125 | 0.08 | 261 | 0 | 0.364 | 1 | 1 | cs | TRUE
56 | LV_4724-5_0_2_line_56 |  | 53 | 54 | 0.0097559 | 0.125 | 0.08 | 261 | 0 | 0.364 | 1 | 1 | cs | TRUE
57 | LV_4724-5_0_2_line_57 |  | 53 | 55 | 0.0025126 | 0.125 | 0.08 | 261 | 0 | 0.364 | 1 | 1 | cs | TRUE
58 | LV_4724-5_0_2_line_58 |  | 54 | 56 | 0.0092832 | 0.125 | 0.08 | 261 | 0 | 0.364 | 1 | 1 | cs | TRUE
59 | LV_4724-5_0_2_line_59 |  | 57 | 58 | 0.015568 | 0.125 | 0.08 | 261 | 0 | 0.364 | 1 | 1 | cs | TRUE
60 | LV_4724-5_0_2_line_60 |  | 58 | 59 | 0.00029559 | 0.125 | 0.08 | 261 | 0 | 0.364 | 1 | 1 | cs | TRUE
61 | LV_4724-5_0_2_line_61 |  | 59 | 60 | 0.040812 | 0.125 | 0.08 | 261 | 0 | 0.364 | 1 | 1 | cs | TRUE
62 | LV_4724-5_0_2_line_62 |  | 60 | 61 | 0.00014712 | 0.125 | 0.08 | 261 | 0 | 0.364 | 1 | 1 | cs | TRUE
63 | LV_4724-5_0_2_line_63 |  | 62 | 63 | 0.022612 | 0.125 | 0.08 | 261 | 0 | 0.364 | 1 | 1 | cs | TRUE
64 | LV_4724-5_0_2_line_64 |  | 62 | 64 | 0.018501 | 0.125 | 0.08 | 261 | 0 | 0.364 | 1 | 1 | cs | TRUE
65 | LV_4724-5_0_2_line_65 |  | 64 | 65 | 0.015182 | 0.125 | 0.08 | 261 | 0 | 0.364 | 1 | 1 | cs | TRUE
66 | LV_4724-5_0_2_line_66 |  | 64 | 66 | 0.055208 | 0.125 | 0.08 | 261 | 0 | 0.364 | 1 | 1 | cs | TRUE
67 | LV_4724-5_0_2_line_67 |  | 65 | 67 | 0.0050509 | 0.125 | 0.08 | 261 | 0 | 0.364 | 1 | 1 | cs | TRUE
68 | LV_4724-5_0_2_line_68 |  | 66 | 68 | 0.021436 | 0.125 | 0.08 | 261 | 0 | 0.364 | 1 | 1 | cs | TRUE
69 | LV_4724-5_0_2_line_69 |  | 67 | 69 | 0.040225 | 0.125 | 0.08 | 261 | 0 | 0.364 | 1 | 1 | cs | TRUE
70 | LV_4724-5_0_2_line_70 |  | 68 | 70 | 0.021792 | 0.125 | 0.08 | 261 | 0 | 0.364 | 1 | 1 | cs | TRUE

## trafo
| name | std_type | hv_bus | lv_bus | sn_mva | vn_hv_kv | vn_lv_kv | vk_percent | vkr_percent | pfe_kw | i0_percent | shift_degree | tap_side | tap_neutral | tap_min | tap_max | tap_step_percent | tap_step_degree | tap_pos | tap_phase_shifter | parallel | df | in_service
0 | LV_4724-5_0_2_trafo_18 | 0.63 MVA 20/0.4 kV | 72 | 15 | 0.63 | 20 | 0.4 | 6 | 1.206 | 1.65 | 0.2619 | 150 | hv | 0 | -2 | 2 | 2.5 | 0 | 0 | FALSE | 1 | 1 | TRUE

## line_geodata
| x0 | y0 | x1 | y1 | x2 | y2 | x3 | y3
0 | 2715211.3747 | 1256437.4338 | 2715216.8031 | 1256409.0089
1 | 2715198.1765 | 1256464.8331 | 2715206.5183 | 1256451.3395 | 2715210.9304 | 1256439.7599 | 2715211.3747 | 1256437.4338
2 | 2715218.2218 | 1256401.5804 | 2715216.8031 | 1256409.0089
3 | 2715198.1765 | 1256464.8331 | 2715205.6315 | 1256465.501 | 2715214.1595 | 1256471.8835 | 2715214.1595 | 1256471.8835
4 | 2715198.1765 | 1256464.8331 | 2715193.5094 | 1256477.4976 | 2715190.0641 | 1256504.4025
5 | 2715198.1765 | 1256464.8331 | 2715194.2018 | 1256467.3208
6 | 2715218.2218 | 1256401.5804 | 2715204.3384 | 1256398.2407
7 | 2715218.2218 | 1256401.5804 | 2715220.93 | 1256387.6768
8 | 2715227.6473 | 1256475.1116 | 2715222.7437 | 1256474.9976 | 2715214.1595 | 1256471.8835
9 | 2715188.7322 | 1256514.8031 | 2715190.0641 | 1256504.4025
10 | 2715173.0388 | 1256472.8099 | 2715183.5875 | 1256471.0324 | 2715190.9906 | 1256469.3305 | 2715194.2018 | 1256467.3208
11 | 2715194.2811 | 1256395.8213 | 2715204.3384 | 1256398.2407
12 | 2715220.93 | 1256387.6768 | 2715224.2552 | 1256370.6062
13 | 2715227.6473 | 1256475.1116 | 2715231.5806 | 1256475.2031 | 2715234.3684 | 1256475.1532
14 | 2715188.7322 | 1256514.8031 | 2715185.196 | 1256541.7282
15 | 2715188.7322 | 1256514.8031 | 2715176.9807 | 1256513.5846 | 2715169.5926 | 1256514.1317
16 | 2715170.3683 | 1256473.2599 | 2715173.0388 | 1256472.8099
17 | 2715189.9528 | 1256394.7802 | 2715189.9528 | 1256394.7802 | 2715194.2811 | 1256395.8213
18 | 2715228.0534 | 1256351.1065 | 2715224.2552 | 1256370.6062
19 | 2715234.3684 | 1256475.1532 | 2715448.6707 | 1256495.3283
20 | 2715179.231 | 1256586.3014 | 2715181.7003 | 1256568.3452 | 2715185.196 | 1256541.7282
21 | 2715169.5926 | 1256514.1317 | 2715160.452 | 1256514.8085 | 2715151.2485 | 1256518.7341
22 | 2715492.257 | 1256532.5186 | 2715461.4665 | 1256504.9847 | 2715448.6707 | 1256495.3283
23 | 2715507.8705 | 1256546.4808 | 2715492.257 | 1256532.5186
24 | 2715164.0527 | 1256707.1143 | 2715166.8034 | 1256685.2203
25 | 2715164.0527 | 1256707.1143 | 2715163.4847 | 1256711.6353 | 2715158.3976 | 1256802.8873
26 | 2715166.8034 | 1256685.2203 | 2715169.4523 | 1256664.136
27 | 2715156.9298 | 1256829.2167 | 2715158.3976 | 1256802.8873
28 | 2715173.0591 | 1256635.4275 | 2715169.4523 | 1256664.136
29 | 2715154.224 | 1256877.7523 | 2715156.9298 | 1256829.2167
30 | 2715173.0591 | 1256635.4275 | 2715176.2258 | 1256610.2221
31 | 2715154.224 | 1256877.7523 | 2715170.7819 | 1256878.7706
32 | 2715154.224 | 1256877.7523 | 2715152.3061 | 1256921.3083
33 | 2715154.224 | 1256877.7523 | 2715133.0684 | 1256876.4731 | 2715093.9072 | 1256874.7342
34 | 2715179.231 | 1256586.3014 | 2715176.2258 | 1256610.2221
35 | 2715148.7842 | 1256999.1056 | 2715151.7093 | 1256934.8633 | 2715152.3061 | 1256921.3083
36 | 2715093.9072 | 1256874.7342 | 2715060.8545 | 1256873.2665 | 2715037.9128 | 1256872.1578
37 | 2715179.231 | 1256586.3014 | 2715204.9806 | 1256589.419
38 | 2715238.4438 | 1256605.381 | 2715235.242 | 1256596.2664 | 2715231.1121 | 1256592.5829 | 2715204.9806 | 1256589.419
39 | 2715238.2718 | 1256606.4077 | 2715238.4438 | 1256605.381 | 2715238.4438 | 1256605.381
40 | 2715238.2718 | 1256606.4077 | 2715237.4506 | 1256611.3082
41 | 2715231.9376 | 1256644.2073 | 2715231.5498 | 1256646.5219
42 | 2715230.4717 | 1256652.9552 | 2715231.5498 | 1256646.5219
43 | 2715231.9376 | 1256644.2073 | 2715233.462 | 1256635.1104
44 | 2715236.1569 | 1256619.0284 | 2715233.462 | 1256635.1104
45 | 2715236.1569 | 1256619.0284 | 2715237.4506 | 1256611.3082
46 | 2715507.8705 | 1256546.4808 | 2715535.8163 | 1256579.8211
47 | 2715535.8163 | 1256579.8211 | 2715521.1437 | 1256594.528
48 | 2715513.6928 | 1256603.4846 | 2715515.0196 | 1256600.6665 | 2715521.1437 | 1256594.528
49 | 2715513.6928 | 1256603.4846 | 2715509.6604 | 1256612.0494 | 2715499.292 | 1256629.2507 | 2715499.0615 | 1256629.473
50 | 2715499.0615 | 1256629.473 | 2715494.366 | 1256634.0014
51 | 2715494.366 | 1256634.0014 | 2715488.3289 | 1256639.8237 | 2715481.0022 | 1256644.7844
52 | 2715140.5941 | 1256523.1405 | 2715133.4541 | 1256522.9571 | 2715126.9348 | 1256519.5608
53 | 2715140.5941 | 1256523.1405 | 2715140.5941 | 1256523.1405 | 2715143.3221 | 1256522.1149 | 2715151.2485 | 1256518.7341
54 | 2715095.6134 | 1256487.4467 | 2715126.9348 | 1256519.5608
55 | 2715095.6134 | 1256487.4467 | 2714871.5248 | 1256607.525
56 | 2715185.116 | 1256413.1946 | 2715187.5944 | 1256403.7588
57 | 2715184.4777 | 1256415.6247 | 2715185.116 | 1256413.1946
58 | 2715187.5944 | 1256403.7588 | 2715189.9528 | 1256394.7802
59 | 2715228.0534 | 1256351.1065 | 2715212.723 | 1256348.3959
60 | 2715212.4319 | 1256348.3445 | 2715212.723 | 1256348.3959
61 | 2715173.0281 | 1256352.9568 | 2715196.3888 | 1256345.5078 | 2715212.4319 | 1256348.3445
62 | 2715172.888 | 1256353.0015 | 2715173.0281 | 1256352.9568
63 | 2715167.1506 | 1257001.3349 | 2715184.6859 | 1257003.4633 | 2715189.1843 | 1257005.5233
64 | 2715148.7842 | 1256999.1056 | 2715167.1506 | 1257001.3349
65 | 2715148.7842 | 1256999.1056 | 2715133.8904 | 1257002.0513
66 | 2715148.7842 | 1256999.1056 | 2715146.4187 | 1257054.2625
67 | 2715128.9355 | 1257003.0312 | 2715133.8904 | 1257002.0513
68 | 2715146.4187 | 1257054.2625 | 2715145.5002 | 1257075.6784
69 | 2715128.9355 | 1257003.0312 | 2715118.6329 | 1257005.0688 | 2715088.9545 | 1257006.7014
70 | 2715145.5002 | 1257075.6784 | 2715144.5664 | 1257097.45

## bus_geodata
| x | y | coords
0 | 2715211.3747 | 1256437.4338
1 | 2715216.8031 | 1256409.0089
2 | 2715198.1765 | 1256464.8331
3 | 2715218.2218 | 1256401.5804
4 | 2715214.1595 | 1256471.8835
5 | 2715190.0641 | 1256504.4025
6 | 2715194.2018 | 1256467.3208
7 | 2715204.3384 | 1256398.2407
8 | 2715220.93 | 1256387.6768
9 | 2715227.6473 | 1256475.1116
10 | 2715188.7322 | 1256514.8031
11 | 2715173.0388 | 1256472.8099
12 | 2715194.2811 | 1256395.8213
13 | 2715224.2552 | 1256370.6062
14 | 2715234.3684 | 1256475.1532
15 | 2715185.196 | 1256541.7282
16 | 2715169.5926 | 1256514.1317
17 | 2715170.3683 | 1256473.2599
18 | 2715448.6707 | 1256495.3283
19 | 2715492.257 | 1256532.5186
20 | 2715164.0527 | 1256707.1143
21 | 2715166.8034 | 1256685.2203
22 | 2715158.3976 | 1256802.8873
23 | 2715169.4523 | 1256664.136
24 | 2715156.9298 | 1256829.2167
25 | 2715173.0591 | 1256635.4275
26 | 2715154.224 | 1256877.7523
27 | 2715176.2258 | 1256610.2221
28 | 2715170.7819 | 1256878.7705
29 | 2715152.3061 | 1256921.3083
30 | 2715093.9072 | 1256874.7342
31 | 2715179.231 | 1256586.3014
32 | 2715204.9806 | 1256589.419
33 | 2715238.4438 | 1256605.381
34 | 2715238.2718 | 1256606.4077
35 | 2715231.5498 | 1256646.5219
36 | 2715231.9376 | 1256644.2073
37 | 2715230.4717 | 1256652.9552
38 | 2715233.462 | 1256635.1104
39 | 2715236.1569 | 1256619.0284
40 | 2715237.4506 | 1256611.3082
41 | 2715507.8705 | 1256546.4808
42 | 2715535.8163 | 1256579.8211
43 | 2715521.1437 | 1256594.528
44 | 2715513.6928 | 1256603.4846
45 | 2715499.0615 | 1256629.473
46 | 2715494.366 | 1256634.0014
47 | 2715481.0022 | 1256644.7844
48 | 2715140.5941 | 1256523.1405
49 | 2715126.9348 | 1256519.5608
50 | 2715151.2485 | 1256518.7341
51 | 2715095.6134 | 1256487.4467
52 | 2714871.5248 | 1256607.525
53 | 2715185.116 | 1256413.1946
54 | 2715187.5944 | 1256403.7588
55 | 2715184.4777 | 1256415.6247
56 | 2715189.9528 | 1256394.7802
57 | 2715228.0534 | 1256351.1065
58 | 2715212.723 | 1256348.3959
59 | 2715212.4319 | 1256348.3445
60 | 2715173.0281 | 1256352.9568
61 | 2715172.888 | 1256353.0015
62 | 2715167.1506 | 1257001.3349
63 | 2715189.1843 | 1257005.5233
64 | 2715148.7842 | 1256999.1056
65 | 2715133.8904 | 1257002.0513
66 | 2715146.4187 | 1257054.2625
67 | 2715128.9355 | 1257003.0312
68 | 2715145.5002 | 1257075.6784
69 | 2715088.9545 | 1257006.7014
70 | 2715144.5664 | 1257097.45
71 | 2715037.9128 | 1256872.1578
72 | 2715188.7322 | 1256514.8031

## line_std_types
| c_nf_per_km | r_ohm_per_km | x_ohm_per_km | max_i_ka | type | q_mm2 | alpha | voltage_rating
NAYY 4x50 SE | 210 | 0.642 | 0.083 | 0.142 | cs | 50 | 0.00403 | LV
NAYY 4x120 SE | 264 | 0.225 | 0.08 | 0.242 | cs | 120 | 0.00403 | LV
NAYY 4x150 SE | 261 | 0.208 | 0.08 | 0.27 | cs | 150 | 0.00403 | LV
NA2XS2Y 1x95 RM/25 12/20 kV | 216 | 0.313 | 0.132 | 0.252 | cs | 95 | 0.00403 | MV
NA2XS2Y 1x185 RM/25 12/20 kV | 273 | 0.161 | 0.117 | 0.362 | cs | 185 | 0.00403 | MV
NA2XS2Y 1x240 RM/25 12/20 kV | 304 | 0.122 | 0.112 | 0.421 | cs | 240 | 0.00403 | MV
NA2XS2Y 1x95 RM/25 6/10 kV | 315 | 0.313 | 0.123 | 0.249 | cs | 95 | 0.00403 | MV
NA2XS2Y 1x185 RM/25 6/10 kV | 406 | 0.161 | 0.11 | 0.358 | cs | 185 | 0.00403 | MV
NA2XS2Y 1x240 RM/25 6/10 kV | 456 | 0.122 | 0.105 | 0.416 | cs | 240 | 0.00403 | MV
NA2XS2Y 1x150 RM/25 12/20 kV | 250 | 0.206 | 0.116 | 0.319 | cs | 150 | 0.00403 | MV
NA2XS2Y 1x120 RM/25 12/20 kV | 230 | 0.253 | 0.119 | 0.283 | cs | 120 | 0.00403 | MV
NA2XS2Y 1x70 RM/25 12/20 kV | 190 | 0.443 | 0.132 | 0.22 | cs | 70 | 0.00403 | MV
NA2XS2Y 1x150 RM/25 6/10 kV | 360 | 0.206 | 0.11 | 0.315 | cs | 150 | 0.00403 | MV
NA2XS2Y 1x120 RM/25 6/10 kV | 340 | 0.253 | 0.113 | 0.28 | cs | 120 | 0.00403 | MV
NA2XS2Y 1x70 RM/25 6/10 kV | 280 | 0.443 | 0.123 | 0.217 | cs | 70 | 0.00403 | MV
N2XS(FL)2Y 1x120 RM/35 64/110 kV | 112 | 0.153 | 0.166 | 0.366 | cs | 120 | 0.00393 | HV
N2XS(FL)2Y 1x185 RM/35 64/110 kV | 125 | 0.099 | 0.156 | 0.457 | cs | 185 | 0.00393 | HV
N2XS(FL)2Y 1x240 RM/35 64/110 kV | 135 | 0.075 | 0.149 | 0.526 | cs | 240 | 0.00393 | HV
N2XS(FL)2Y 1x300 RM/35 64/110 kV | 144 | 0.06 | 0.144 | 0.588 | cs | 300 | 0.00393 | HV
15-AL1/3-ST1A 0.4 | 11 | 1.8769 | 0.35 | 0.105 | ol | 16 | 0.00403 | LV
24-AL1/4-ST1A 0.4 | 11.25 | 1.2012 | 0.335 | 0.14 | ol | 24 | 0.00403 | LV
48-AL1/8-ST1A 0.4 | 12.2 | 0.5939 | 0.3 | 0.21 | ol | 48 | 0.00403 | LV
94-AL1/15-ST1A 0.4 | 13.2 | 0.306 | 0.29 | 0.35 | ol | 94 | 0.00403 | LV
34-AL1/6-ST1A 10.0 | 9.7 | 0.8342 | 0.36 | 0.17 | ol | 34 | 0.00403 | MV
48-AL1/8-ST1A 10.0 | 10.1 | 0.5939 | 0.35 | 0.21 | ol | 48 | 0.00403 | MV
70-AL1/11-ST1A 10.0 | 10.4 | 0.4132 | 0.339 | 0.29 | ol | 70 | 0.00403 | MV
94-AL1/15-ST1A 10.0 | 10.75 | 0.306 | 0.33 | 0.35 | ol | 94 | 0.00403 | MV
122-AL1/20-ST1A 10.0 | 11.1 | 0.2376 | 0.323 | 0.41 | ol | 122 | 0.00403 | MV
149-AL1/24-ST1A 10.0 | 11.25 | 0.194 | 0.315 | 0.47 | ol | 149 | 0.00403 | MV
34-AL1/6-ST1A 20.0 | 9.15 | 0.8342 | 0.382 | 0.17 | ol | 34 | 0.00403 | MV
48-AL1/8-ST1A 20.0 | 9.5 | 0.5939 | 0.372 | 0.21 | ol | 48 | 0.00403 | MV
70-AL1/11-ST1A 20.0 | 9.7 | 0.4132 | 0.36 | 0.29 | ol | 70 | 0.00403 | MV
94-AL1/15-ST1A 20.0 | 10 | 0.306 | 0.35 | 0.35 | ol | 94 | 0.00403 | MV
122-AL1/20-ST1A 20.0 | 10.3 | 0.2376 | 0.344 | 0.41 | ol | 122 | 0.00403 | MV
149-AL1/24-ST1A 20.0 | 10.5 | 0.194 | 0.337 | 0.47 | ol | 149 | 0.00403 | MV
184-AL1/30-ST1A 20.0 | 10.75 | 0.1571 | 0.33 | 0.535 | ol | 184 | 0.00403 | MV
243-AL1/39-ST1A 20.0 | 11 | 0.1188 | 0.32 | 0.645 | ol | 243 | 0.00403 | MV
48-AL1/8-ST1A 110.0 | 8 | 0.5939 | 0.46 | 0.21 | ol | 48 | 0.00403 | HV
70-AL1/11-ST1A 110.0 | 8.4 | 0.4132 | 0.45 | 0.29 | ol | 70 | 0.00403 | HV
94-AL1/15-ST1A 110.0 | 8.65 | 0.306 | 0.44 | 0.35 | ol | 94 | 0.00403 | HV
122-AL1/20-ST1A 110.0 | 8.5 | 0.2376 | 0.43 | 0.41 | ol | 122 | 0.00403 | HV
149-AL1/24-ST1A 110.0 | 8.75 | 0.194 | 0.41 | 0.47 | ol | 149 | 0.00403 | HV
184-AL1/30-ST1A 110.0 | 8.8 | 0.1571 | 0.4 | 0.535 | ol | 184 | 0.00403 | HV
243-AL1/39-ST1A 110.0 | 9 | 0.1188 | 0.39 | 0.645 | ol | 243 | 0.00403 | HV
305-AL1/39-ST1A 110.0 | 9.2 | 0.0949 | 0.38 | 0.74 | ol | 305 | 0.00403 | HV
490-AL1/64-ST1A 110.0 | 9.75 | 0.059 | 0.37 | 0.96 | ol | 490 | 0.00403 | HV
679-AL1/86-ST1A 110.0 | 9.95 | 0.042 | 0.36 | 1.15 | ol | 679 | 0.00403 | HV
490-AL1/64-ST1A 220.0 | 10 | 0.059 | 0.285 | 0.96 | ol | 490 | 0.00403 | HV
679-AL1/86-ST1A 220.0 | 11.7 | 0.042 | 0.275 | 1.15 | ol | 679 | 0.00403 | HV
490-AL1/64-ST1A 380.0 | 11 | 0.059 | 0.253 | 0.96 | ol | 490 | 0.00403 | HV
679-AL1/86-ST1A 380.0 | 14.6 | 0.042 | 0.25 | 1.15 | ol | 679 | 0.00403 | HV

## trafo_std_types
| i0_percent | pfe_kw | vkr_percent | sn_mva | vn_lv_kv | vn_hv_kv | vk_percent | shift_degree | vector_group | tap_side | tap_neutral | tap_min | tap_max | tap_step_degree | tap_step_percent | tap_phase_shifter
160 MVA 380/110 kV | 0.06 | 60 | 0.25 | 160 | 110 | 380 | 12.2 | 0 | Yy0 | hv | 0 | -9 | 9 | 0 | 1.5 | FALSE
100 MVA 220/110 kV | 0.06 | 55 | 0.26 | 100 | 110 | 220 | 12 | 0 | Yy0 | hv | 0 | -9 | 9 | 0 | 1.5 | FALSE
63 MVA 110/20 kV | 0.04 | 22 | 0.32 | 63 | 20 | 110 | 18 | 150 | YNd5 | hv | 0 | -9 | 9 | 0 | 1.5 | FALSE
40 MVA 110/20 kV | 0.05 | 18 | 0.34 | 40 | 20 | 110 | 16.2 | 150 | YNd5 | hv | 0 | -9 | 9 | 0 | 1.5 | FALSE
25 MVA 110/20 kV | 0.07 | 14 | 0.41 | 25 | 20 | 110 | 12 | 150 | YNd5 | hv | 0 | -9 | 9 | 0 | 1.5 | FALSE
63 MVA 110/10 kV | 0.04 | 22 | 0.32 | 63 | 10 | 110 | 18 | 150 | YNd5 | hv | 0 | -9 | 9 | 0 | 1.5 | FALSE
40 MVA 110/10 kV | 0.05 | 18 | 0.34 | 40 | 10 | 110 | 16.2 | 150 | YNd5 | hv | 0 | -9 | 9 | 0 | 1.5 | FALSE
25 MVA 110/10 kV | 0.07 | 14 | 0.41 | 25 | 10 | 110 | 12 | 150 | YNd5 | hv | 0 | -9 | 9 | 0 | 1.5 | FALSE
0.25 MVA 20/0.4 kV | 0.32 | 0.8 | 1.44 | 0.25 | 0.4 | 20 | 6 | 150 | Yzn5 | hv | 0 | -2 | 2 | 0 | 2.5 | FALSE
0.4 MVA 20/0.4 kV | 0.3375 | 1.35 | 1.425 | 0.4 | 0.4 | 20 | 6 | 150 | Dyn5 | hv | 0 | -2 | 2 | 0 | 2.5 | FALSE
0.63 MVA 20/0.4 kV | 0.2619 | 1.65 | 1.206 | 0.63 | 0.4 | 20 | 6 | 150 | Dyn5 | hv | 0 | -2 | 2 | 0 | 2.5 | FALSE
0.25 MVA 10/0.4 kV | 0.24 | 0.6 | 1.2 | 0.25 | 0.4 | 10 | 4 | 150 | Dyn5 | hv | 0 | -2 | 2 | 0 | 2.5 | FALSE
0.4 MVA 10/0.4 kV | 0.2375 | 0.95 | 1.325 | 0.4 | 0.4 | 10 | 4 | 150 | Dyn5 | hv | 0 | -2 | 2 | 0 | 2.5 | FALSE
0.63 MVA 10/0.4 kV | 0.1873 | 1.18 | 1.0794 | 0.63 | 0.4 | 10 | 4 | 150 | Dyn5 | hv | 0 | -2 | 2 | 0 | 2.5 | FALSE

## trafo3w_std_types
| sn_hv_mva | sn_mv_mva | sn_lv_mva | vn_hv_kv | vn_mv_kv | vn_lv_kv | vk_hv_percent | vk_mv_percent | vk_lv_percent | vkr_hv_percent | vkr_mv_percent | vkr_lv_percent | pfe_kw | i0_percent | shift_mv_degree | shift_lv_degree | vector_group | tap_side | tap_neutral | tap_min | tap_max | tap_step_percent
63/25/38 MVA 110/20/10 kV | 63 | 25 | 38 | 110 | 20 | 10 | 10.4 | 10.4 | 10.4 | 0.28 | 0.32 | 0.35 | 35 | 0.89 | 0 | 0 | YN0yn0yn0 | hv | 0 | -10 | 10 | 1.2
63/25/38 MVA 110/10/10 kV | 63 | 25 | 38 | 110 | 10 | 10 | 10.4 | 10.4 | 10.4 | 0.28 | 0.32 | 0.35 | 35 | 0.89 | 0 | 0 | YN0yn0yn0 | hv | 0 | -10 | 10 | 1.2

## fuse_std_types
| fuse_type | i_rated_a | t_avg | t_min | t_total | x_avg | x_min | x_total
HV 100A | HV 100A | 100 | 0 | [10.0, 3.64, 0.854, 0.281, 0.1, 0.0531, 0.022, 0.01] | [10.0, 4.267, 1.21, 0.403, 0.1, 0.058, 0.022, 0.01] | 0 | [300.0, 350.0, 450.0, 550.0, 700.0, 850.0, 1200.0, 1752.0] | [600.0, 700.0, 900.0, 1150.0, 1665.0, 2000.0, 3000.0, 4313.0]
HV 10A | HV 10A | 10 | 0 | [10.0, 1675.0, 0.344, 0.156, 0.1, 0.0417, 0.0171, 0.01] | [10.0, 1.3, 0.3, 0.155, 0.1, 0.0555, 0.023, 0.01] | 0 | [30.0, 32.0, 35.0, 37.0, 39.0, 50.0, 70.0, 88.0] | [60.0, 70.0, 80.0, 87.0, 94.0, 110.0, 150.0, 216.0]
HV 125A | HV 125A | 125 | 0 | [10.0, 1.82, 0.344, 0.1, 0.0467, 0.0269, 0.01] | [10.0, 2.478, 0.426, 0.1, 0.0427, 0.0211, 0.01] | 0 | [375.0, 500.0, 700.0, 925.0, 1200.0, 1500.0, 2341.0] | [750.0, 1000.0, 1500.0, 2200.0, 3000.0, 4000.0, 5765.0]
HV 160A | HV 160A | 160 | 0 | [10.0, 4.15, 1.03, 0.198, 0.1, 0.051, 0.0172, 0.01] | [10.0, 2.3, 0.734, 0.274, 0.1, 0.046, 0.0177, 0.01] | 0 | [480.0, 550.0, 700.0, 1000.0, 1260.0, 1600.0, 2500.0, 3227.0] | [960.0, 1300.0, 1700.0, 2200.0, 2996.0, 4000.0, 6000.0, 7946.0]
HV 16A | HV 16A | 16 | 0 | [10.0, 0.352, 0.164, 0.1, 0.0649, 0.0342, 0.01] | [10.0, 2.34, 0.722, 0.181, 0.1, 0.055, 0.0296, 0.01] | 0 | [48.0, 60.0, 65.0, 71.0, 80.0, 100.0, 162.0] | [96.0, 110.0, 125.0, 150.0, 168.0, 200.0, 250.0, 398.0]
HV 200A | HV 200A | 200 | 0 | [10.0, 4.267, 1.21, 0.403, 0.1, 0.058, 0.022, 0.01] | [10.0, 3.73, 1.654, 0.328, 0.1, 0.0531, 0.019, 0.01] | 0 | [600.0, 700.0, 900.0, 1150.0, 1665.0, 2000.0, 3000.0, 4313.0] | [1200.0, 1500.0, 1800.0, 2700.0, 3960.0, 5000.0, 7500.0, 10620.0]
HV 20A | HV 20A | 20 | 0 | [10.0, 1.3, 0.3, 0.155, 0.1, 0.0555, 0.023, 0.01] | [10.0, 1.3, 0.161, 0.1, 0.0611, 0.0399, 0.0141, 0.01] | 0 | [60.0, 70.0, 80.0, 87.0, 94.0, 110.0, 150.0, 216.0] | [120.0, 150.0, 200.0, 223.0, 260.0, 300.0, 450.0, 532.0]
HV 25A | HV 25A | 25 | 0 | [10.0, 2.512, 0.833, 0.299, 0.1, 0.0372, 0.0223, 0.01] | [10.0, 3.125, 0.597, 0.198, 0.1, 0.0378, 0.022, 0.01] | 0 | [75.0, 82.0, 90.0, 100.0, 124.0, 170.0, 200.0, 289.0] | [150.0, 170.0, 210.0, 250.0, 294.0, 400.0, 500.0, 711.0]
HV 31.5A | HV 31.5A | 31.5 | 0 | [10.0, 2.34, 0.722, 0.181, 0.1, 0.055, 0.0296, 0.01] | [10.0, 2.84, 0.368, 0.164, 0.1, 0.0621, 0.0378, 0.0195, 0.01] | 0 | [95.0, 110.0, 125.0, 150.0, 165.0, 200.0, 250.0, 390.0] | [189.0, 220.0, 300.0, 350.0, 393.0, 450.0, 530.0, 700.0, 960.0]
HV 40A | HV 40A | 40 | 0 | [10.0, 1.3, 0.161, 0.1, 0.0611, 0.0399, 0.0141, 0.01] | [10.0, 2.05, 0.369, 0.198, 0.1, 0.051, 0.0298, 0.01] | 0 | [120.0, 150.0, 200.0, 223.0, 260.0, 300.0, 450.0, 532.0] | [240.0, 300.0, 400.0, 450.0, 530.0, 650.0, 800.0, 1311.0]
HV 50A | HV 50A | 50 | 0 | [10.0, 3.215, 0.597, 0.198, 0.1, 0.0378, 0.022, 0.01] | [10.0, 3.64, 0.854, 0.281, 0.1, 0.0531, 0.022, 0.01] | 0 | [150.0, 170.0, 210.0, 250.0, 294.0, 400.0, 500.0, 711.0] | [300.0, 350.0, 450.0, 550.0, 700.0, 850.0, 1200.0, 1752.0]
HV 6.3A | HV 6.3A | 6.3 | 0 | [10.0, 1.39, 0.344, 0.168, 0.1, 0.056, 0.0263, 0.01] | [10.0, 1.711, 0.516, 0.198, 0.1, 0.0634, 0.0303, 0.01] | 0 | [19.0, 19.5, 20.4, 20.8, 22.0, 25.0, 32.0, 48.0] | [38.0, 40.0, 43.0, 48.0, 53.0, 60.0, 75.0, 118.0]
HV 63A | HV 63A | 63 | 0 | [10.0, 2.84, 0.368, 0.164, 0.1, 0.0621, 0.0378, 0.0195, 0.01] | [10.0, 1.82, 0.344, 0.1, 0.0467, 0.0269, 0.01] | 0 | [189.0, 220.0, 300.0, 350.0, 393.0, 450.0, 530.0, 700.0, 961.0] | [378.0, 500.0, 700.0, 934.0, 1200.0, 1500.0, 2366.0]
HV 80A | HV 80A | 80 | 0 | [10.0, 2.05, 0.369, 0.198, 0.1, 0.051, 0.0298, 0.01] | [10.0, 4.15, 1.03, 0.198, 0.1, 0.051, 0.0172, 0.01] | 0 | [240.0, 300.0, 400.0, 450.0, 530.0, 650.0, 800.0, 1311.0] | [480.0, 550.0, 700.0, 1000.0, 1260.0, 1600.0, 2500.0, 3227.0]
Siemens NH-1-100 | Siemens NH-1-100 | 100 | [5400.0, 2000.0, 400.0, 20.0, 1.0, 0.2, 0.012, 0.004] | 0 | 0 | [150.0, 190.0, 250.0, 430.0, 900.0, 1250.0, 2700.0, 3600.0] | 0 | 0
Siemens NH-1-125 | Siemens NH-1-125 | 125 | [4800.0, 120.0, 7.0, 0.1, 0.004] | 0 | 0 | [180.0, 400.0, 740.0, 2000.0, 4250.0] | 0 | 0
Siemens NH-1-16 | Siemens NH-1-16 | 16 | [4000.0, 400.0, 2.0, 0.1, 0.04, 0.01] | 0 | 0 | [26.0, 35.0, 75.0, 150.0, 200.0, 300.0] | 0 | 0
Siemens NH-1-160 | Siemens NH-1-160 | 160 | [4800.0, 120.0, 7.0, 0.1, 0.004] | 0 | 0 | [210.0, 500.0, 900.0, 2300.0, 5000.0] | 0 | 0
Siemens NH-1-25 | Siemens NH-1-25 | 25 | [4000.0, 1000.0, 10.0, 0.2, 0.02, 0.01] | 0 | 0 | [40.0, 50.0, 100.0, 210.0, 400.0, 500.0] | 0 | 0
Siemens NH-1-50 | Siemens NH-1-50 | 50 | [4000.0, 40.0, 4.0, 1.0, 0.02, 0.01] | 0 | 0 | [86.0, 200.0, 300.0, 400.0, 1000.0, 1280.0] | 0 | 0
Siemens NH-1-63 | Siemens NH-1-63 | 63 | [4000.0, 100.0, 10.0, 2.0, 0.04, 0.01] | 0 | 0 | [100.0, 200.0, 300.0, 400.0, 1000.0, 1500.0] | 0 | 0
Siemens NH-1-80 | Siemens NH-1-80 | 80 | [4800.0, 120.0, 7.0, 0.1, 0.01] | 0 | 0 | [150.58, 250.0, 450.0, 1150.0, 2470.0] | 0 | 0
Siemens NH-2-1000 | Siemens NH-2-1000 | 1000 | [4800.0, 120.0, 7.0, 0.1, 0.004] | 0 | 0 | [1900.0, 3500.0, 8400.0, 24000.0, 52000.0] | 0 | 0
Siemens NH-2-200 | Siemens NH-2-200 | 200 | [4800.0, 120.0, 7.0, 0.1, 0.004] | 0 | 0 | [280.0, 650.0, 1200.0, 3000.0, 7000.0] | 0 | 0
Siemens NH-2-224 | Siemens NH-2-224 | 224 | [4800.0, 120.0, 7.0, 0.2, 0.04, 0.004] | 0 | 0 | [400.0, 750.0, 1453.0, 3025.0, 4315.0, 7600.0] | 0 | 0
Siemens NH-2-250 | Siemens NH-2-250 | 250 | [4800.0, 120.0, 7.0, 0.1, 0.004] | 0 | 0 | [450.0, 800.0, 1650.0, 4000.0, 8500.0] | 0 | 0
Siemens NH-2-315 | Siemens NH-2-315 | 315 | [4800.0, 120.0, 7.0, 0.1, 0.004] | 0 | 0 | [550.0, 920.0, 1900.0, 5000.0, 11000.0] | 0 | 0
Siemens NH-2-355 | Siemens NH-2-355 | 355 | [4800.0, 120.0, 6.0, 0.1, 0.004] | 0 | 0 | [650.0, 1116.27, 2350.0, 5840.0, 12790.0] | 0 | 0
Siemens NH-2-400 | Siemens NH-2-400 | 400 | [4800.0, 120.0, 7.0, 0.1, 0.004] | 0 | 0 | [720.0, 1350.0, 2800.0, 6500.0, 15000.0] | 0 | 0
Siemens NH-2-425 | Siemens NH-2-425 | 425 | [4800.0, 120.0, 7.0, 0.1, 0.004] | 0 | 0 | [850.0, 1500.0, 3050.0, 7500.0, 16500.0] | 0 | 0
Siemens NH-2-630 | Siemens NH-2-630 | 630 | [4800.0, 120.0, 7.0, 0.1, 0.004] | 0 | 0 | [1200.0, 2000.0, 4800.0, 12000.0, 26000.0] | 0 | 0

## dtypes
| element | column | dtype
0 | bus | name | object
1 | bus | vn_kv | float64
2 | bus | type | object
3 | bus | zone | object
4 | bus | in_service | bool
5 | load | name | object
6 | load | bus | uint32
7 | load | p_mw | float64
8 | load | q_mvar | float64
9 | load | const_z_percent | float64
10 | load | const_i_percent | float64
11 | load | sn_mva | float64
12 | load | scaling | float64
13 | load | in_service | bool
14 | load | type | object
15 | ext_grid | name | object
16 | ext_grid | bus | uint32
17 | ext_grid | vm_pu | float64
18 | ext_grid | va_degree | float64
19 | ext_grid | slack_weight | float64
20 | ext_grid | in_service | bool
21 | line | name | object
22 | line | std_type | object
23 | line | from_bus | uint32
24 | line | to_bus | uint32
25 | line | length_km | float64
26 | line | r_ohm_per_km | float64
27 | line | x_ohm_per_km | float64
28 | line | c_nf_per_km | float64
29 | line | g_us_per_km | float64
30 | line | max_i_ka | float64
31 | line | df | float64
32 | line | parallel | uint32
33 | line | type | object
34 | line | in_service | bool
35 | trafo | name | object
36 | trafo | std_type | object
37 | trafo | hv_bus | uint32
38 | trafo | lv_bus | uint32
39 | trafo | sn_mva | float64
40 | trafo | vn_hv_kv | float64
41 | trafo | vn_lv_kv | float64
42 | trafo | vk_percent | float64
43 | trafo | vkr_percent | float64
44 | trafo | pfe_kw | float64
45 | trafo | i0_percent | float64
46 | trafo | shift_degree | float64
47 | trafo | tap_side | object
48 | trafo | tap_neutral | int32
49 | trafo | tap_min | int32
50 | trafo | tap_max | int32
51 | trafo | tap_step_percent | float64
52 | trafo | tap_step_degree | float64
53 | trafo | tap_pos | int32
54 | trafo | tap_phase_shifter | bool
55 | trafo | parallel | uint32
56 | trafo | df | float64
57 | trafo | in_service | bool
58 | line_geodata | coords | object
59 | bus_geodata | x | float64
60 | bus_geodata | y | float64
61 | bus_geodata | coords | object

## parameters
| version | format_version | converged | OPF_converged | name | f_hz | sn_mva
0 | 2.14.6 | 2.14.0 | FALSE | FALSE |  | 50 | 1