## bus
| name | vn_kv | type | zone | in_service
0 | bus_LV_4724-6_0_4_node_0 | 0.4 | n |  | TRUE
1 | bus_LV_4724-6_0_4_node_1 | 0.4 | n |  | TRUE
2 | bus_LV_4724-6_0_4_node_2 | 0.4 | n |  | TRUE
3 | bus_LV_4724-6_0_4_node_3 | 0.4 | n |  | TRUE
4 | bus_LV_4724-6_0_4_node_4 | 0.4 | n |  | TRUE
5 | bus_LV_4724-6_0_4_node_5 | 0.4 | n |  | TRUE
6 | bus_LV_4724-6_0_4_node_14 | 0.4 | n |  | TRUE
7 | bus_LV_4724-6_0_4_node_20 | 0.4 | n |  | TRUE
8 | bus_LV_4724-6_0_4_node_21 | 0.4 | n |  | TRUE
9 | bus_LV_4724-6_0_4_node_6 | 0.4 | n |  | TRUE
10 | bus_LV_4724-6_0_4_node_7 | 0.4 | n |  | TRUE
11 | bus_LV_4724-6_0_4_node_8 | 0.4 | n |  | TRUE
12 | bus_LV_4724-6_0_4_node_9 | 0.4 | n |  | TRUE
13 | bus_LV_4724-6_0_4_node_11 | 0.4 | n |  | TRUE
14 | bus_LV_4724-6_0_4_node_13 | 0.4 | n |  | TRUE
15 | bus_LV_4724-6_0_4_node_10 | 0.4 | n |  | TRUE
16 | bus_LV_4724-6_0_4_node_12 | 0.4 | n |  | TRUE
17 | bus_LV_4724-6_0_4_node_53 | 0.4 | n |  | TRUE
18 | bus_LV_4724-6_0_4_node_30 | 0.4 | n |  | TRUE
19 | bus_LV_4724-6_0_4_node_45 | 0.4 | n |  | TRUE
20 | bus_LV_4724-6_0_4_node_15 | 0.4 | n |  | TRUE
21 | bus_LV_4724-6_0_4_node_16 | 0.4 | n |  | TRUE
22 | bus_LV_4724-6_0_4_node_17 | 0.4 | n |  | TRUE
23 | bus_LV_4724-6_0_4_node_18 | 0.4 | n |  | TRUE
24 | bus_LV_4724-6_0_4_node_19 | 0.4 | n |  | TRUE
25 | bus_LV_4724-6_0_4_node_50 | 0.4 | n |  | TRUE
26 | bus_LV_4724-6_0_4_node_59 | 0.4 | n |  | TRUE
27 | bus_LV_4724-6_0_4_node_49 | 0.4 | n |  | TRUE
28 | bus_LV_4724-6_0_4_node_87 | 0.4 | n |  | TRUE
29 | bus_LV_4724-6_0_4_node_43 | 0.4 | n |  | TRUE
30 | bus_LV_4724-6_0_4_node_22 | 0.4 | n |  | TRUE
31 | bus_LV_4724-6_0_4_node_23 | 0.4 | n |  | TRUE
32 | bus_LV_4724-6_0_4_node_24 | 0.4 | n |  | TRUE
33 | bus_LV_4724-6_0_4_node_25 | 0.4 | n |  | TRUE
34 | bus_LV_4724-6_0_4_node_32 | 0.4 | n |  | TRUE
35 | bus_LV_4724-6_0_4_node_33 | 0.4 | n |  | TRUE
36 | bus_LV_4724-6_0_4_node_27 | 0.4 | n |  | TRUE
37 | bus_LV_4724-6_0_4_node_28 | 0.4 | n |  | TRUE
38 | bus_LV_4724-6_0_4_node_29 | 0.4 | n |  | TRUE
39 | bus_LV_4724-6_0_4_node_31 | 0.4 | n |  | TRUE
40 | bus_LV_4724-6_0_4_node_52 | 0.4 | n |  | TRUE
41 | bus_LV_4724-6_0_4_node_51 | 0.4 | n |  | TRUE
42 | bus_LV_4724-6_0_4_node_34 | 0.4 | n |  | TRUE
43 | bus_LV_4724-6_0_4_node_35 | 0.4 | n |  | TRUE
44 | bus_LV_4724-6_0_4_node_36 | 0.4 | n |  | TRUE
45 | bus_LV_4724-6_0_4_node_37 | 0.4 | n |  | TRUE
46 | bus_LV_4724-6_0_4_node_55 | 0.4 | n |  | TRUE
47 | bus_LV_4724-6_0_4_node_56 | 0.4 | n |  | TRUE
48 | bus_LV_4724-6_0_4_node_38 | 0.4 | n |  | TRUE
49 | bus_LV_4724-6_0_4_node_39 | 0.4 | n |  | TRUE
50 | bus_LV_4724-6_0_4_node_40 | 0.4 | n |  | TRUE
51 | bus_LV_4724-6_0_4_node_41 | 0.4 | n |  | TRUE
52 | bus_LV_4724-6_0_4_node_48 | 0.4 | n |  | TRUE
53 | bus_LV_4724-6_0_4_node_54 | 0.4 | n |  | TRUE
54 | bus_LV_4724-6_0_4_node_42 | 0.4 | n |  | TRUE
55 | bus_LV_4724-6_0_4_node_44 | 0.4 | n |  | TRUE
56 | bus_LV_4724-6_0_4_node_46 | 0.4 | n |  | TRUE
57 | bus_LV_4724-6_0_4_node_47 | 0.4 | n |  | TRUE
58 | bus_LV_4724-6_0_4_node_58 | 0.4 | n |  | TRUE
59 | bus_LV_4724-6_0_4_node_57 | 0.4 | n |  | TRUE
60 | bus_LV_4724-6_0_4_node_77 | 0.4 | n |  | TRUE
61 | bus_LV_4724-6_0_4_node_79 | 0.4 | n |  | TRUE
62 | bus_LV_4724-6_0_4_node_78 | 0.4 | n |  | TRUE
63 | bus_LV_4724-6_0_4_node_80 | 0.4 | n |  | TRUE
64 | bus_LV_4724-6_0_4_node_60 | 0.4 | n |  | TRUE
65 | bus_LV_4724-6_0_4_node_61 | 0.4 | n |  | TRUE
66 | bus_LV_4724-6_0_4_node_62 | 0.4 | n |  | TRUE
67 | bus_LV_4724-6_0_4_node_64 | 0.4 | n |  | TRUE
68 | bus_LV_4724-6_0_4_node_72 | 0.4 | n |  | TRUE
69 | bus_LV_4724-6_0_4_node_76 | 0.4 | n |  | TRUE
70 | bus_LV_4724-6_0_4_node_73 | 0.4 | n |  | TRUE
71 | bus_LV_4724-6_0_4_node_92 | 0.4 | n |  | TRUE
72 | bus_LV_4724-6_0_4_node_66 | 0.4 | n |  | TRUE
73 | bus_LV_4724-6_0_4_node_67 | 0.4 | n |  | TRUE
74 | bus_LV_4724-6_0_4_node_68 | 0.4 | n |  | TRUE
75 | bus_LV_4724-6_0_4_node_69 | 0.4 | n |  | TRUE
76 | bus_LV_4724-6_0_4_node_70 | 0.4 | n |  | TRUE
77 | bus_LV_4724-6_0_4_node_82 | 0.4 | n |  | TRUE
78 | bus_LV_4724-6_0_4_node_95 | 0.4 | n |  | TRUE
79 | bus_LV_4724-6_0_4_node_71 | 0.4 | n |  | TRUE
80 | bus_LV_4724-6_0_4_node_75 | 0.4 | n |  | TRUE
81 | bus_LV_4724-6_0_4_node_84 | 0.4 | n |  | TRUE
82 | bus_LV_4724-6_0_4_node_81 | 0.4 | n |  | TRUE
83 | bus_LV_4724-6_0_4_node_94 | 0.4 | n |  | TRUE
84 | bus_LV_4724-6_0_4_node_74 | 0.4 | n |  | TRUE
85 | bus_LV_4724-6_0_4_node_90 | 0.4 | n |  | TRUE
86 | bus_LV_4724-6_0_4_node_83 | 0.4 | n |  | TRUE
87 | bus_LV_4724-6_0_4_node_85 | 0.4 | n |  | TRUE
88 | bus_LV_4724-6_0_4_node_88 | 0.4 | n |  | TRUE
89 | bus_LV_4724-6_0_4_node_89 | 0.4 | n |  | TRUE
90 | bus_LV_4724-6_0_4_node_91 | 0.4 | n |  | TRUE
91 | bus_LV_4724-6_0_4_node_93 | 0.4 | n |  | TRUE
92 | bus_MV_35_1_node_99 | 20 | n |  | TRUE

## load
| name | bus | p_mw | q_mvar | const_z_percent | const_i_percent | sn_mva | scaling | in_service | type
0 | LV_4724-6_0_4_load_0 | 0 | 0.00053019 | 0.00013288 | 0 | 0 |  | 1 | TRUE | wye
1 | LV_4724-6_0_4_load_1 | 1 | 0.00048752 | 0.00012218 | 0 | 0 |  | 1 | TRUE | wye
2 | LV_4724-6_0_4_load_2 | 2 | 0.0029491 | 0.00073912 | 0 | 0 |  | 1 | TRUE | wye
3 | LV_4724-6_0_4_load_3 | 3 | 0.0039332 | 0.00098577 | 0 | 0 |  | 1 | TRUE | wye
4 | LV_4724-6_0_4_load_4 | 4 | 0.0011175 | 0.00028008 | 0 | 0 |  | 1 | TRUE | wye
5 | LV_4724-6_0_4_load_5 | 5 | 0.0026409 | 0.00066187 | 0 | 0 |  | 1 | TRUE | wye
6 | LV_4724-6_0_4_load_20 | 7 | 0.0024321 | 0.00060955 | 0 | 0 |  | 1 | TRUE | wye
7 | LV_4724-6_0_4_load_21 | 8 | 0.0022862 | 0.00057297 | 0 | 0 |  | 1 | TRUE | wye
8 | LV_4724-6_0_4_load_6 | 9 | 0.0059989 | 0.0015035 | 0 | 0 |  | 1 | TRUE | wye
9 | LV_4724-6_0_4_load_7 | 10 | 0.0026956 | 0.00067559 | 0 | 0 |  | 1 | TRUE | wye
10 | LV_4724-6_0_4_load_8 | 11 | 0.0053567 | 0.0013425 | 0 | 0 |  | 1 | TRUE | wye
11 | LV_4724-6_0_4_load_9 | 12 | 0.0028511 | 0.00071456 | 0 | 0 |  | 1 | TRUE | wye
12 | LV_4724-6_0_4_load_10 | 15 | 0.0025232 | 0.00063237 | 0 | 0 |  | 1 | TRUE | wye
13 | LV_4724-6_0_4_load_12 | 16 | 0.0042358 | 0.0010616 | 0 | 0 |  | 1 | TRUE | wye
14 | LV_4724-6_0_4_load_53 | 17 | 0.0051303 | 0.0012858 | 0 | 0 |  | 1 | TRUE | wye
15 | LV_4724-6_0_4_load_30 | 18 | 0.0080361 | 0.002014 | 0 | 0 |  | 1 | TRUE | wye
16 | LV_4724-6_0_4_load_15 | 20 | 0.0012694 | 0.00031813 | 0 | 0 |  | 1 | TRUE | wye
17 | LV_4724-6_0_4_load_16 | 21 | 0.0012842 | 0.00032185 | 0 | 0 |  | 1 | TRUE | wye
18 | LV_4724-6_0_4_load_17 | 22 | 0.0014516 | 0.00036381 | 0 | 0 |  | 1 | TRUE | wye
19 | LV_4724-6_0_4_load_19 | 24 | 0.0013789 | 0.00034558 | 0 | 0 |  | 1 | TRUE | wye
20 | LV_4724-6_0_4_load_50 | 25 | 0.0040677 | 0.0010195 | 0 | 0 |  | 1 | TRUE | wye
21 | LV_4724-6_0_4_load_59 | 26 | 0.0088358 | 0.0022145 | 0 | 0 |  | 1 | TRUE | wye
22 | LV_4724-6_0_4_load_49 | 27 | 0.0029453 | 0.00073816 | 0 | 0 |  | 1 | TRUE | wye
23 | LV_4724-6_0_4_load_87 | 28 | 0.00051664 | 0.00012948 | 0 | 0 |  | 1 | TRUE | wye
24 | LV_4724-6_0_4_load_43 | 29 | 0.0032103 | 0.00080459 | 0 | 0 |  | 1 | TRUE | wye
25 | LV_4724-6_0_4_load_22 | 30 | 0.0086015 | 0.0021557 | 0 | 0 |  | 1 | TRUE | wye
26 | LV_4724-6_0_4_load_23 | 31 | 0.010775 | 0.0027004 | 0 | 0 |  | 1 | TRUE | wye
27 | LV_4724-6_0_4_load_24 | 32 | 0.011972 | 0.0030004 | 0 | 0 |  | 1 | TRUE | wye
28 | LV_4724-6_0_4_load_25 | 33 | 0.008387 | 0.002102 | 0 | 0 |  | 1 | TRUE | wye
29 | LV_4724-6_0_4_load_32 | 34 | 0.0079437 | 0.0019909 | 0 | 0 |  | 1 | TRUE | wye
30 | LV_4724-6_0_4_load_33 | 35 | 0.010901 | 0.002732 | 0 | 0 |  | 1 | TRUE | wye
31 | LV_4724-6_0_4_load_27 | 36 | 0.0090065 | 0.0022572 | 0 | 0 |  | 1 | TRUE | wye
32 | LV_4724-6_0_4_load_28 | 37 | 0.0022646 | 0.00056756 | 0 | 0 |  | 1 | TRUE | wye
33 | LV_4724-6_0_4_load_29 | 38 | 0.0088097 | 0.0022079 | 0 | 0 |  | 1 | TRUE | wye
34 | LV_4724-6_0_4_load_31 | 39 | 0.0013135 | 0.0003292 | 0 | 0 |  | 1 | TRUE | wye
35 | LV_4724-6_0_4_load_52 | 40 | 0.0014673 | 0.00036773 | 0 | 0 |  | 1 | TRUE | wye
36 | LV_4724-6_0_4_load_51 | 41 | 0.0015975 | 0.00040036 | 0 | 0 |  | 1 | TRUE | wye
37 | LV_4724-6_0_4_load_34 | 42 | 0.0083221 | 0.0020857 | 0 | 0 |  | 1 | TRUE | wye
38 | LV_4724-6_0_4_load_35 | 43 | 0.0055598 | 0.0013934 | 0 | 0 |  | 1 | TRUE | wye
39 | LV_4724-6_0_4_load_36 | 44 | 0.0059137 | 0.0014821 | 0 | 0 |  | 1 | TRUE | wye
40 | LV_4724-6_0_4_load_37 | 45 | 0.0023527 | 0.00058964 | 0 | 0 |  | 1 | TRUE | wye
41 | LV_4724-6_0_4_load_55 | 46 | 0.0058395 | 0.0014635 | 0 | 0 |  | 1 | TRUE | wye
42 | LV_4724-6_0_4_load_38 | 48 | 0.0038785 | 0.00097205 | 0 | 0 |  | 1 | TRUE | wye
43 | LV_4724-6_0_4_load_39 | 49 | 0.0026472 | 0.00066346 | 0 | 0 |  | 1 | TRUE | wye
44 | LV_4724-6_0_4_load_40 | 50 | 0.0063189 | 0.0015837 | 0 | 0 |  | 1 | TRUE | wye
45 | LV_4724-6_0_4_load_41 | 51 | 0.0025227 | 0.00063224 | 0 | 0 |  | 1 | TRUE | wye
46 | LV_4724-6_0_4_load_48 | 52 | 0.0024988 | 0.00062625 | 0 | 0 |  | 1 | TRUE | wye
47 | LV_4724-6_0_4_load_54 | 53 | 0.00089203 | 0.00022356 | 0 | 0 |  | 1 | TRUE | wye
48 | LV_4724-6_0_4_load_42 | 54 | 0.00096104 | 0.00024086 | 0 | 0 |  | 1 | TRUE | wye
49 | LV_4724-6_0_4_load_47 | 57 | 0.0018446 | 0.0004623 | 0 | 0 |  | 1 | TRUE | wye
50 | LV_4724-6_0_4_load_58 | 58 | 0.00095758 | 0.00023999 | 0 | 0 |  | 1 | TRUE | wye
51 | LV_4724-6_0_4_load_57 | 59 | 0.001464 | 0.0003669 | 0 | 0 |  | 1 | TRUE | wye
52 | LV_4724-6_0_4_load_79 | 61 | 0.005443 | 0.0013642 | 0 | 0 |  | 1 | TRUE | wye
53 | LV_4724-6_0_4_load_80 | 63 | 0.0018057 | 0.00045255 | 0 | 0 |  | 1 | TRUE | wye
54 | LV_4724-6_0_4_load_60 | 64 | 0.0027109 | 0.00067941 | 0 | 0 |  | 1 | TRUE | wye
55 | LV_4724-6_0_4_load_61 | 65 | 0.0041418 | 0.001038 | 0 | 0 |  | 1 | TRUE | wye
56 | LV_4724-6_0_4_load_62 | 66 | 0.0062368 | 0.0015631 | 0 | 0 |  | 1 | TRUE | wye
57 | LV_4724-6_0_4_load_64 | 67 | 0.010106 | 0.0025328 | 0 | 0 |  | 1 | TRUE | wye
58 | LV_4724-6_0_4_load_73 | 70 | 0.0054548 | 0.0013671 | 0 | 0 |  | 1 | TRUE | wye
59 | LV_4724-6_0_4_load_92 | 71 | 0.0029931 | 0.00075014 | 0 | 0 |  | 1 | TRUE | wye
60 | LV_4724-6_0_4_load_66 | 72 | 0.0080185 | 0.0020096 | 0 | 0 |  | 1 | TRUE | wye
61 | LV_4724-6_0_4_load_67 | 73 | 0.010151 | 0.0025441 | 0 | 0 |  | 1 | TRUE | wye
62 | LV_4724-6_0_4_load_69 | 75 | 0.028617 | 0.0071721 | 0 | 0 |  | 1 | TRUE | wye
63 | LV_4724-6_0_4_load_95 | 78 | 0.0038234 | 0.00095824 | 0 | 0 |  | 1 | TRUE | wye
64 | LV_4724-6_0_4_load_71 | 79 | 0.0068731 | 0.0017226 | 0 | 0 |  | 1 | TRUE | wye
65 | LV_4724-6_0_4_load_75 | 80 | 0.0072843 | 0.0018256 | 0 | 0 |  | 1 | TRUE | wye
66 | LV_4724-6_0_4_load_84 | 81 | 0.0050511 | 0.0012659 | 0 | 0 |  | 1 | TRUE | wye
67 | LV_4724-6_0_4_load_81 | 82 | 0.0045857 | 0.0011493 | 0 | 0 |  | 1 | TRUE | wye
68 | LV_4724-6_0_4_load_94 | 83 | 0.011675 | 0.0029261 | 0 | 0 |  | 1 | TRUE | wye
69 | LV_4724-6_0_4_load_74 | 84 | 0.0056366 | 0.0014127 | 0 | 0 |  | 1 | TRUE | wye
70 | LV_4724-6_0_4_load_83 | 86 | 0.0020018 | 0.00050171 | 0 | 0 |  | 1 | TRUE | wye
71 | LV_4724-6_0_4_load_85 | 87 | 0.0043863 | 0.0010993 | 0 | 0 |  | 1 | TRUE | wye
72 | LV_4724-6_0_4_load_88 | 88 | 0.0037917 | 0.00095029 | 0 | 0 |  | 1 | TRUE | wye
73 | LV_4724-6_0_4_load_89 | 89 | 0.01113 | 0.0027894 | 0 | 0 |  | 1 | TRUE | wye
74 | LV_4724-6_0_4_load_93 | 91 | 0.0048192 | 0.0012078 | 0 | 0 |  | 1 | TRUE | wye

## ext_grid
| name | bus | vm_pu | va_degree | slack_weight | in_service
0 |  | 44 | 1 | 0 | 1 | TRUE

## line
| name | std_type | from_bus | to_bus | length_km | r_ohm_per_km | x_ohm_per_km | c_nf_per_km | g_us_per_km | max_i_ka | df | parallel | type | in_service
0 | LV_4724-6_0_4_line_0 |  | 0 | 1 | 0.0067998 | 0.125 | 0.08 | 261 | 0 | 0.364 | 1 | 1 | cs | TRUE
1 | LV_4724-6_0_4_line_1 |  | 0 | 2 | 0.0041743 | 0.125 | 0.08 | 261 | 0 | 0.364 | 1 | 1 | cs | TRUE
2 | LV_4724-6_0_4_line_2 |  | 2 | 3 | 0.0076428 | 0.125 | 0.08 | 261 | 0 | 0.364 | 1 | 1 | cs | TRUE
3 | LV_4724-6_0_4_line_3 |  | 3 | 4 | 0.0019991 | 0.125 | 0.08 | 261 | 0 | 0.364 | 1 | 1 | cs | TRUE
4 | LV_4724-6_0_4_line_4 |  | 4 | 5 | 0.014567 | 0.125 | 0.08 | 261 | 0 | 0.364 | 1 | 1 | cs | TRUE
5 | LV_4724-6_0_4_line_5 |  | 5 | 6 | 0.010647 | 0.125 | 0.08 | 261 | 0 | 0.364 | 1 | 1 | cs | TRUE
6 | LV_4724-6_0_4_line_6 |  | 6 | 7 | 0.024786 | 0.125 | 0.08 | 261 | 0 | 0.364 | 1 | 1 | cs | TRUE
7 | LV_4724-6_0_4_line_7 |  | 6 | 8 | 0.0074779 | 0.125 | 0.08 | 261 | 0 | 0.364 | 1 | 1 | cs | TRUE
8 | LV_4724-6_0_4_line_8 |  | 7 | 14 | 0.024692 | 0.125 | 0.08 | 261 | 0 | 0.364 | 1 | 1 | cs | TRUE
9 | LV_4724-6_0_4_line_9 |  | 8 | 19 | 0.087729 | 0.125 | 0.08 | 261 | 0 | 0.364 | 1 | 1 | cs | TRUE
10 | LV_4724-6_0_4_line_10 |  | 9 | 10 | 0.0037131 | 0.125 | 0.08 | 261 | 0 | 0.364 | 1 | 1 | cs | TRUE
11 | LV_4724-6_0_4_line_11 |  | 9 | 11 | 0.014411 | 0.125 | 0.08 | 261 | 0 | 0.364 | 1 | 1 | cs | TRUE
12 | LV_4724-6_0_4_line_12 |  | 10 | 12 | 0.011289 | 0.125 | 0.08 | 261 | 0 | 0.364 | 1 | 1 | cs | TRUE
13 | LV_4724-6_0_4_line_13 |  | 12 | 13 | 0.0055219 | 0.125 | 0.08 | 261 | 0 | 0.364 | 1 | 1 | cs | TRUE
14 | LV_4724-6_0_4_line_14 |  | 13 | 14 | 0.027612 | 0.125 | 0.08 | 261 | 0 | 0.364 | 1 | 1 | cs | TRUE
15 | LV_4724-6_0_4_line_15 |  | 13 | 15 | 0.013799 | 0.125 | 0.08 | 261 | 0 | 0.364 | 1 | 1 | cs | TRUE
16 | LV_4724-6_0_4_line_16 |  | 14 | 17 | 0.019913 | 0.125 | 0.08 | 261 | 0 | 0.364 | 1 | 1 | cs | TRUE
17 | LV_4724-6_0_4_line_17 |  | 15 | 16 | 0.012849 | 0.125 | 0.08 | 261 | 0 | 0.364 | 1 | 1 | cs | TRUE
18 | LV_4724-6_0_4_line_18 |  | 17 | 18 | 0.0021987 | 0.125 | 0.08 | 261 | 0 | 0.364 | 1 | 1 | cs | TRUE
19 | LV_4724-6_0_4_line_19 |  | 18 | 37 | 0.019606 | 0.125 | 0.08 | 261 | 0 | 0.364 | 1 | 1 | cs | TRUE
20 | LV_4724-6_0_4_line_20 |  | 19 | 29 | 0.061514 | 0.125 | 0.08 | 261 | 0 | 0.364 | 1 | 3 | cs | TRUE
21 | LV_4724-6_0_4_line_21 |  | 20 | 21 | 0.0050673 | 0.125 | 0.08 | 261 | 0 | 0.364 | 1 | 1 | cs | TRUE
22 | LV_4724-6_0_4_line_22 |  | 20 | 22 | 0.0054041 | 0.125 | 0.08 | 261 | 0 | 0.364 | 1 | 1 | cs | TRUE
23 | LV_4724-6_0_4_line_23 |  | 21 | 23 | 0.034931 | 0.125 | 0.08 | 261 | 0 | 0.364 | 1 | 1 | cs | TRUE
24 | LV_4724-6_0_4_line_24 |  | 22 | 24 | 0.058073 | 0.125 | 0.08 | 261 | 0 | 0.364 | 1 | 1 | cs | TRUE
25 | LV_4724-6_0_4_line_25 |  | 23 | 25 | 0.014226 | 0.125 | 0.08 | 261 | 0 | 0.364 | 1 | 1 | cs | TRUE
26 | LV_4724-6_0_4_line_26 |  | 24 | 26 | 0.054859 | 0.125 | 0.08 | 261 | 0 | 0.364 | 1 | 1 | cs | TRUE
27 | LV_4724-6_0_4_line_27 |  | 25 | 27 | 0.011685 | 0.125 | 0.08 | 261 | 0 | 0.364 | 1 | 1 | cs | TRUE
28 | LV_4724-6_0_4_line_28 |  | 26 | 28 | 0.11314 | 0.125 | 0.08 | 261 | 0 | 0.364 | 1 | 1 | cs | TRUE
29 | LV_4724-6_0_4_line_29 |  | 27 | 41 | 0.0091541 | 0.125 | 0.08 | 261 | 0 | 0.364 | 1 | 1 | cs | TRUE
30 | LV_4724-6_0_4_line_30 |  | 29 | 54 | 0.030251 | 0.125 | 0.08 | 261 | 0 | 0.364 | 1 | 3 | cs | TRUE
31 | LV_4724-6_0_4_line_31 |  | 30 | 31 | 0.012147 | 0.125 | 0.08 | 261 | 0 | 0.364 | 1 | 1 | cs | TRUE
32 | LV_4724-6_0_4_line_32 |  | 30 | 32 | 0.01608 | 0.125 | 0.08 | 261 | 0 | 0.364 | 1 | 1 | cs | TRUE
33 | LV_4724-6_0_4_line_33 |  | 31 | 33 | 0.0073183 | 0.125 | 0.08 | 261 | 0 | 0.364 | 1 | 1 | cs | TRUE
34 | LV_4724-6_0_4_line_34 |  | 33 | 34 | 0.013371 | 0.125 | 0.08 | 261 | 0 | 0.364 | 1 | 1 | cs | TRUE
35 | LV_4724-6_0_4_line_35 |  | 34 | 35 | 0.015109 | 0.125 | 0.08 | 261 | 0 | 0.364 | 1 | 1 | cs | TRUE
36 | LV_4724-6_0_4_line_36 |  | 35 | 42 | 0.0054634 | 0.125 | 0.08 | 261 | 0 | 0.364 | 1 | 1 | cs | TRUE
37 | LV_4724-6_0_4_line_37 |  | 36 | 37 | 0.018379 | 0.125 | 0.08 | 261 | 0 | 0.364 | 1 | 1 | cs | TRUE
38 | LV_4724-6_0_4_line_38 |  | 36 | 38 | 0.024466 | 0.125 | 0.08 | 261 | 0 | 0.364 | 1 | 1 | cs | TRUE
39 | LV_4724-6_0_4_line_39 |  | 38 | 39 | 0.0029148 | 0.125 | 0.08 | 261 | 0 | 0.364 | 1 | 1 | cs | TRUE
40 | LV_4724-6_0_4_line_40 |  | 39 | 40 | 0.00032038 | 0.125 | 0.08 | 261 | 0 | 0.364 | 1 | 1 | cs | TRUE
41 | LV_4724-6_0_4_line_41 |  | 40 | 41 | 0.00030147 | 0.125 | 0.08 | 261 | 0 | 0.364 | 1 | 1 | cs | TRUE
42 | LV_4724-6_0_4_line_42 |  | 42 | 43 | 0.00022869 | 0.125 | 0.08 | 261 | 0 | 0.364 | 1 | 1 | cs | TRUE
43 | LV_4724-6_0_4_line_43 |  | 43 | 44 | 0.035984 | 0.125 | 0.08 | 261 | 0 | 0.364 | 1 | 1 | cs | TRUE
44 | LV_4724-6_0_4_line_44 |  | 44 | 45 | 0.00030516 | 0.125 | 0.08 | 261 | 0 | 0.364 | 1 | 3 | cs | TRUE
45 | LV_4724-6_0_4_line_45 |  | 45 | 46 | 0.031934 | 0.125 | 0.08 | 261 | 0 | 0.364 | 1 | 3 | cs | TRUE
46 | LV_4724-6_0_4_line_46 |  | 46 | 47 | 0.0040261 | 0.125 | 0.08 | 261 | 0 | 0.364 | 1 | 3 | cs | TRUE
47 | LV_4724-6_0_4_line_47 |  | 47 | 53 | 0.014992 | 0.125 | 0.08 | 261 | 0 | 0.364 | 1 | 1 | cs | TRUE
48 | LV_4724-6_0_4_line_48 |  | 47 | 59 | 0.04376 | 0.125 | 0.08 | 261 | 0 | 0.364 | 1 | 3 | cs | TRUE
49 | LV_4724-6_0_4_line_49 |  | 48 | 49 | 0.021408 | 0.125 | 0.08 | 261 | 0 | 0.364 | 1 | 1 | cs | TRUE
50 | LV_4724-6_0_4_line_50 |  | 48 | 50 | 0.0098592 | 0.125 | 0.08 | 261 | 0 | 0.364 | 1 | 1 | cs | TRUE
51 | LV_4724-6_0_4_line_51 |  | 49 | 51 | 0.032085 | 0.125 | 0.08 | 261 | 0 | 0.364 | 1 | 1 | cs | TRUE
52 | LV_4724-6_0_4_line_52 |  | 51 | 52 | 0.0071353 | 0.125 | 0.08 | 261 | 0 | 0.364 | 1 | 1 | cs | TRUE
53 | LV_4724-6_0_4_line_53 |  | 52 | 53 | 0.0042659 | 0.125 | 0.08 | 261 | 0 | 0.364 | 1 | 1 | cs | TRUE
54 | LV_4724-6_0_4_line_54 |  | 54 | 55 | 0.016157 | 0.125 | 0.08 | 261 | 0 | 0.364 | 1 | 3 | cs | TRUE
55 | LV_4724-6_0_4_line_55 |  | 55 | 56 | 0.0165 | 0.125 | 0.08 | 261 | 0 | 0.364 | 1 | 3 | cs | TRUE
56 | LV_4724-6_0_4_line_56 |  | 55 | 57 | 0.013397 | 0.125 | 0.08 | 261 | 0 | 0.364 | 1 | 1 | cs | TRUE
57 | LV_4724-6_0_4_line_57 |  | 56 | 58 | 0.0099028 | 0.125 | 0.08 | 261 | 0 | 0.364 | 1 | 3 | cs | TRUE
58 | LV_4724-6_0_4_line_58 |  | 56 | 59 | 0.0034581 | 0.125 | 0.08 | 261 | 0 | 0.364 | 1 | 3 | cs | TRUE
59 | LV_4724-6_0_4_line_59 |  | 57 | 60 | 0.01308 | 0.125 | 0.08 | 261 | 0 | 0.364 | 1 | 1 | cs | TRUE
60 | LV_4724-6_0_4_line_60 |  | 58 | 61 | 0.0094424 | 0.125 | 0.08 | 261 | 0 | 0.364 | 1 | 3 | cs | TRUE
61 | LV_4724-6_0_4_line_61 |  | 60 | 62 | 0.027371 | 0.125 | 0.08 | 261 | 0 | 0.364 | 1 | 1 | cs | TRUE
62 | LV_4724-6_0_4_line_62 |  | 61 | 63 | 0.02088 | 0.125 | 0.08 | 261 | 0 | 0.364 | 1 | 3 | cs | TRUE
63 | LV_4724-6_0_4_line_63 |  | 62 | 86 | 0.0053209 | 0.125 | 0.08 | 261 | 0 | 0.364 | 1 | 1 | cs | TRUE
64 | LV_4724-6_0_4_line_64 |  | 63 | 82 | 0.041041 | 0.125 | 0.08 | 261 | 0 | 0.364 | 1 | 3 | cs | TRUE
65 | LV_4724-6_0_4_line_65 |  | 64 | 65 | 0.0048779 | 0.125 | 0.08 | 261 | 0 | 0.364 | 1 | 1 | cs | TRUE
66 | LV_4724-6_0_4_line_66 |  | 64 | 66 | 0.015759 | 0.125 | 0.08 | 261 | 0 | 0.364 | 1 | 1 | cs | TRUE
67 | LV_4724-6_0_4_line_67 |  | 66 | 67 | 0.0045405 | 0.125 | 0.08 | 261 | 0 | 0.364 | 1 | 1 | cs | TRUE
68 | LV_4724-6_0_4_line_68 |  | 67 | 68 | 0.01255 | 0.125 | 0.08 | 261 | 0 | 0.364 | 1 | 1 | cs | TRUE
69 | LV_4724-6_0_4_line_69 |  | 68 | 69 | 0.033476 | 0.125 | 0.08 | 261 | 0 | 0.364 | 1 | 1 | cs | TRUE
70 | LV_4724-6_0_4_line_70 |  | 68 | 70 | 0.00065894 | 0.125 | 0.08 | 261 | 0 | 0.364 | 1 | 1 | cs | TRUE
71 | LV_4724-6_0_4_line_71 |  | 69 | 71 | 0.042205 | 0.125 | 0.08 | 261 | 0 | 0.364 | 1 | 1 | cs | TRUE
72 | LV_4724-6_0_4_line_72 |  | 70 | 84 | 0.041661 | 0.125 | 0.08 | 261 | 0 | 0.364 | 1 | 1 | cs | TRUE
73 | LV_4724-6_0_4_line_73 |  | 71 | 85 | 0.0056635 | 0.125 | 0.08 | 261 | 0 | 0.364 | 1 | 1 | cs | TRUE
74 | LV_4724-6_0_4_line_74 |  | 72 | 73 | 0.025715 | 0.125 | 0.08 | 261 | 0 | 0.364 | 1 | 1 | cs | TRUE
75 | LV_4724-6_0_4_line_75 |  | 72 | 74 | 0.017474 | 0.125 | 0.08 | 261 | 0 | 0.364 | 1 | 1 | cs | TRUE
76 | LV_4724-6_0_4_line_76 |  | 73 | 75 | 0.00075234 | 0.125 | 0.08 | 261 | 0 | 0.364 | 1 | 1 | cs | TRUE
77 | LV_4724-6_0_4_line_77 |  | 74 | 76 | 0.023925 | 0.125 | 0.08 | 261 | 0 | 0.364 | 1 | 1 | cs | TRUE
78 | LV_4724-6_0_4_line_78 |  | 76 | 77 | 0.002836 | 0.125 | 0.08 | 261 | 0 | 0.364 | 1 | 1 | cs | TRUE
79 | LV_4724-6_0_4_line_79 |  | 76 | 78 | 0.018014 | 0.125 | 0.08 | 261 | 0 | 0.364 | 1 | 1 | cs | TRUE
80 | LV_4724-6_0_4_line_80 |  | 77 | 81 | 0.045877 | 0.125 | 0.08 | 261 | 0 | 0.364 | 1 | 1 | cs | TRUE
81 | LV_4724-6_0_4_line_81 |  | 77 | 82 | 0.02681 | 0.125 | 0.08 | 261 | 0 | 0.364 | 1 | 2 | cs | TRUE
82 | LV_4724-6_0_4_line_82 |  | 78 | 83 | 0.013519 | 0.125 | 0.08 | 261 | 0 | 0.364 | 1 | 1 | cs | TRUE
83 | LV_4724-6_0_4_line_83 |  | 79 | 80 | 0.0025681 | 0.125 | 0.08 | 261 | 0 | 0.364 | 1 | 1 | cs | TRUE
84 | LV_4724-6_0_4_line_84 |  | 80 | 84 | 0.0040948 | 0.125 | 0.08 | 261 | 0 | 0.364 | 1 | 1 | cs | TRUE
85 | LV_4724-6_0_4_line_85 |  | 81 | 87 | 0.0071786 | 0.125 | 0.08 | 261 | 0 | 0.364 | 1 | 1 | cs | TRUE
86 | LV_4724-6_0_4_line_86 |  | 83 | 90 | 0.034175 | 0.125 | 0.08 | 261 | 0 | 0.364 | 1 | 1 | cs | TRUE
87 | LV_4724-6_0_4_line_87 |  | 85 | 91 | 0.073001 | 0.125 | 0.08 | 261 | 0 | 0.364 | 1 | 1 | cs | TRUE
88 | LV_4724-6_0_4_line_88 |  | 85 | 88 | 0.0053575 | 0.125 | 0.08 | 261 | 0 | 0.364 | 1 | 1 | cs | TRUE
89 | LV_4724-6_0_4_line_89 |  | 88 | 89 | 0.033695 | 0.125 | 0.08 | 261 | 0 | 0.364 | 1 | 1 | cs | TRUE
90 | LV_4724-6_0_4_line_90 |  | 89 | 90 | 0.026966 | 0.125 | 0.08 | 261 | 0 | 0.364 | 1 | 1 | cs | TRUE

## trafo
| name | std_type | hv_bus | lv_bus | sn_mva | vn_hv_kv | vn_lv_kv | vk_percent | vkr_percent | pfe_kw | i0_percent | shift_degree | tap_side | tap_neutral | tap_min | tap_max | tap_step_percent | tap_step_degree | tap_pos | tap_phase_shifter | parallel | df | in_service
0 | LV_4724-6_0_4_trafo_36 | 0.63 MVA 20/0.4 kV | 92 | 44 | 0.63 | 20 | 0.4 | 6 | 1.206 | 1.65 | 0.2619 | 150 | hv | 0 | -2 | 2 | 2.5 | 0 | 0 | FALSE | 1 | 1 | TRUE

## line_geodata
| x0 | y0 | x1 | y1 | x2 | y2 | x3 | y3 | x4 | y4 | x5 | y5 | x6 | y6
0 | 2714644.2734 | 1258185.4383 | 2714650.9794 | 1258184.3131
1 | 2714644.2734 | 1258185.4383 | 2714644.2734 | 1258185.4383 | 2714643.213 | 1258181.4009
2 | 2714641.2716 | 1258174.0088 | 2714643.213 | 1258181.4009
3 | 2714641.2716 | 1258174.0088 | 2714640.7638 | 1258172.0753
4 | 2714640.7638 | 1258172.0753 | 2714638.2056 | 1258162.3343 | 2714637.2091 | 1258157.9501
5 | 2714634.8494 | 1258147.5678 | 2714637.2091 | 1258157.9501
6 | 2714634.8494 | 1258147.5678 | 2714616.8812 | 1258143.9279 | 2714610.9573 | 1258141.3684
7 | 2714634.8494 | 1258147.5678 | 2714642.3272 | 1258147.5371
8 | 2714588.2902 | 1258131.5749 | 2714610.9573 | 1258141.3684
9 | 2714727.5955 | 1258167.2148 | 2714679.7267 | 1258153.4421 | 2714646.2074 | 1258147.5211 | 2714642.3272 | 1258147.5371
10 | 2714558.5945 | 1258150.7398 | 2714562.1169 | 1258151.9144
11 | 2714544.9239 | 1258146.1813 | 2714558.5945 | 1258150.7398
12 | 2714562.1169 | 1258151.9144 | 2714572.8265 | 1258155.4855
13 | 2714578.0649 | 1258157.2322 | 2714572.8265 | 1258155.4855
14 | 2714578.0649 | 1258157.2322 | 2714588.2902 | 1258131.5749
15 | 2714578.0649 | 1258157.2322 | 2714591.1889 | 1258161.4943
16 | 2714588.2902 | 1258131.5749 | 2714569.4632 | 1258125.088
17 | 2714603.4099 | 1258165.4632 | 2714591.1889 | 1258161.4943
18 | 2714569.4632 | 1258125.088 | 2714567.3844 | 1258124.3717
19 | 2714567.3844 | 1258124.3717 | 2714548.8482 | 1258117.985
20 | 2714727.5955 | 1258167.2148 | 2714719.5272 | 1258127.9026 | 2714716.04 | 1258106.806
21 | 2714481.5468 | 1258148.2144 | 2714479.9324 | 1258143.4112
22 | 2714481.5468 | 1258148.2144 | 2714483.2686 | 1258153.3368
23 | 2714468.803 | 1258110.3004 | 2714479.9324 | 1258143.4112
24 | 2714497.0028 | 1258209.7131 | 2714493.8491 | 1258192.8108 | 2714484.8684 | 1258158.0963 | 2714483.2686 | 1258153.3368
25 | 2714468.803 | 1258110.3004 | 2714482.9523 | 1258108.8289
26 | 2714497.0028 | 1258209.7131 | 2714498.7137 | 1258218.8828 | 2714503.5767 | 1258229.0633 | 2714515.8607 | 1258235.7178 | 2714534.917 | 1258242.6512
27 | 2714494.578 | 1258108.1108 | 2714492.062 | 1258107.8815 | 2714482.9523 | 1258108.8289
28 | 2714534.917 | 1258242.6512 | 2714582.3062 | 1258345.3838
29 | 2714494.578 | 1258108.1108 | 2714503.6944 | 1258108.9416
30 | 2714711.1066 | 1258076.9604 | 2714716.04 | 1258106.806
31 | 2714525.2959 | 1258017.2025 | 2714536.4415 | 1258022.0309
32 | 2714525.2959 | 1258017.2025 | 2714510.5406 | 1258010.8103
33 | 2714536.4415 | 1258022.0309 | 2714543.1567 | 1258024.94
34 | 2714555.5739 | 1258029.8772 | 2714550.2592 | 1258028.0169 | 2714543.1567 | 1258024.94
35 | 2714555.5739 | 1258029.8772 | 2714569.8347 | 1258034.8688
36 | 2714574.9913 | 1258036.6738 | 2714569.8347 | 1258034.8688
37 | 2714531.4714 | 1258111.9978 | 2714548.8482 | 1258117.985
38 | 2714531.4714 | 1258111.9978 | 2714529.4011 | 1258111.2845 | 2714507.2164 | 1258109.2626
39 | 2714504.3137 | 1258108.9981 | 2714507.2164 | 1258109.2626
40 | 2714503.9946 | 1258108.969 | 2714504.3137 | 1258108.9981
41 | 2714503.6944 | 1258108.9416 | 2714503.9946 | 1258108.969
42 | 2714574.9913 | 1258036.6738 | 2714575.2072 | 1258036.7493
43 | 2714575.2072 | 1258036.7493 | 2714597.0082 | 1258044.3802 | 2714609.5861 | 1258047.1838
44 | 2714609.5861 | 1258047.1838 | 2714609.8839 | 1258047.2502
45 | 2714641.0533 | 1258054.198 | 2714609.8839 | 1258047.2502
46 | 2714644.983 | 1258055.0739 | 2714641.0533 | 1258054.198
47 | 2714644.983 | 1258055.0739 | 2714647.2437 | 1258069.894
48 | 2714644.983 | 1258055.0739 | 2714688.5415 | 1258059.2679
49 | 2714637.1538 | 1258116.418 | 2714654.424 | 1258116.9652 | 2714653.8013 | 1258112.8829
50 | 2714627.2995 | 1258116.1058 | 2714637.1538 | 1258116.418
51 | 2714653.8013 | 1258112.8829 | 2714648.9629 | 1258081.1649
52 | 2714648.9629 | 1258081.1649 | 2714647.8869 | 1258074.1111
53 | 2714647.8869 | 1258074.1111 | 2714647.2437 | 1258069.894
54 | 2714708.4717 | 1258061.0201 | 2714711.1066 | 1258076.9604
55 | 2714691.9837 | 1258059.5993 | 2714708.4717 | 1258061.0201
56 | 2714708.4717 | 1258061.0201 | 2714721.7508 | 1258062.7969
57 | 2714691.9837 | 1258059.5993 | 2714693.4754 | 1258049.8096
58 | 2714691.9837 | 1258059.5993 | 2714688.5415 | 1258059.2679
59 | 2714734.7155 | 1258064.5317 | 2714721.7508 | 1258062.7969
60 | 2714693.4754 | 1258049.8096 | 2714694.8977 | 1258040.4749
61 | 2714739.8224 | 1258037.641 | 2714734.7155 | 1258064.5317
62 | 2714698.043 | 1258019.8336 | 2714694.8977 | 1258040.4749
63 | 2714739.8224 | 1258037.641 | 2714734.5249 | 1258037.1421
64 | 2714698.043 | 1258019.8336 | 2714704.2252 | 1257979.2611
65 | 2714566.0321 | 1257895.7391 | 2714561.6566 | 1257893.5828
66 | 2714566.0321 | 1257895.7391 | 2714573.7434 | 1257899.5394 | 2714580.3327 | 1257902.347
67 | 2714580.3327 | 1257902.347 | 2714584.5099 | 1257904.1268
68 | 2714596.0558 | 1257909.0461 | 2714584.5099 | 1257904.1268
69 | 2714604.3407 | 1257877.3016 | 2714602.524 | 1257879.9799 | 2714601.1438 | 1257883.8787 | 2714599.3013 | 1257892.1723 | 2714599.1596 | 1257901.433 | 2714598.2174 | 1257905.6851 | 2714596.0558 | 1257909.0461
70 | 2714596.6699 | 1257909.2849 | 2714596.0558 | 1257909.0461
71 | 2714604.3407 | 1257877.3016 | 2714640.4168 | 1257876.2882 | 2714646.529 | 1257876.476
72 | 2714596.6699 | 1257909.2849 | 2714635.4985 | 1257924.3826
73 | 2714652.1898 | 1257876.6499 | 2714646.529 | 1257876.476
74 | 2714678.7245 | 1257959.832 | 2714672.9298 | 1257981.2521 | 2714672.5259 | 1257984.7542
75 | 2714683.2876 | 1257942.9645 | 2714678.7245 | 1257959.832
76 | 2714672.4397 | 1257985.5016 | 2714672.5259 | 1257984.7542
77 | 2714705.6695 | 1257951.5944 | 2714683.2876 | 1257942.9645
78 | 2714705.6695 | 1257951.5944 | 2714708.2638 | 1257952.7568
79 | 2714705.6695 | 1257951.5944 | 2714708.8521 | 1257933.8636
80 | 2714708.2638 | 1257952.7568 | 2714750.6135 | 1257970.398
81 | 2714708.2638 | 1257952.7568 | 2714704.2252 | 1257979.2611
82 | 2714711.2406 | 1257920.557 | 2714708.8521 | 1257933.8636
83 | 2714641.7084 | 1257926.7973 | 2714639.315 | 1257925.8666
84 | 2714635.4985 | 1257924.3826 | 2714639.315 | 1257925.8666
85 | 2714757.2402 | 1257973.1584 | 2714750.6135 | 1257970.398
86 | 2714717.2784 | 1257886.9197 | 2714711.2406 | 1257920.557
87 | 2714652.1898 | 1257876.6499 | 2714653.8445 | 1257865.2055 | 2714654.8477 | 1257862.4781 | 2714657.1207 | 1257859.9867 | 2714660.7396 | 1257859.2673 | 2714712.1875 | 1257857.7739
88 | 2714652.1898 | 1257876.6499 | 2714657.5449 | 1257876.8094
89 | 2714657.5449 | 1257876.8094 | 2714662.8701 | 1257876.9681 | 2714685.573 | 1257880.333 | 2714690.8766 | 1257881.4348
90 | 2714717.2784 | 1257886.9197 | 2714690.8766 | 1257881.4348

## bus_geodata
| x | y | coords
0 | 2714644.2734 | 1258185.4383
1 | 2714650.9794 | 1258184.3131
2 | 2714643.213 | 1258181.4009
3 | 2714641.2716 | 1258174.0088
4 | 2714640.7638 | 1258172.0753
5 | 2714637.2091 | 1258157.9501
6 | 2714634.8494 | 1258147.5678
7 | 2714610.9573 | 1258141.3684
8 | 2714642.3272 | 1258147.5371
9 | 2714558.5945 | 1258150.7398
10 | 2714562.1169 | 1258151.9144
11 | 2714544.9239 | 1258146.1813
12 | 2714572.8265 | 1258155.4855
13 | 2714578.0649 | 1258157.2322
14 | 2714588.2902 | 1258131.5749
15 | 2714591.1889 | 1258161.4943
16 | 2714603.4099 | 1258165.4632
17 | 2714569.4632 | 1258125.088
18 | 2714567.3844 | 1258124.3717
19 | 2714727.5955 | 1258167.2148
20 | 2714481.5468 | 1258148.2144
21 | 2714479.9324 | 1258143.4112
22 | 2714483.2686 | 1258153.3368
23 | 2714468.803 | 1258110.3004
24 | 2714497.0028 | 1258209.7131
25 | 2714482.9523 | 1258108.8289
26 | 2714534.917 | 1258242.6512
27 | 2714494.578 | 1258108.1108
28 | 2714582.3062 | 1258345.3838
29 | 2714716.04 | 1258106.806
30 | 2714525.2959 | 1258017.2025
31 | 2714536.4415 | 1258022.0309
32 | 2714510.5406 | 1258010.8103
33 | 2714543.1567 | 1258024.94
34 | 2714555.5739 | 1258029.8772
35 | 2714569.8347 | 1258034.8688
36 | 2714531.4714 | 1258111.9978
37 | 2714548.8482 | 1258117.985
38 | 2714507.2164 | 1258109.2626
39 | 2714504.3137 | 1258108.9981
40 | 2714503.9946 | 1258108.969
41 | 2714503.6944 | 1258108.9416
42 | 2714574.9913 | 1258036.6738
43 | 2714575.2072 | 1258036.7493
44 | 2714609.5861 | 1258047.1838
45 | 2714609.8839 | 1258047.2502
46 | 2714641.0533 | 1258054.198
47 | 2714644.983 | 1258055.0739
48 | 2714637.1538 | 1258116.418
49 | 2714653.8013 | 1258112.8829
50 | 2714627.2995 | 1258116.1058
51 | 2714648.9629 | 1258081.1649
52 | 2714647.8869 | 1258074.1111
53 | 2714647.2437 | 1258069.894
54 | 2714711.1066 | 1258076.9604
55 | 2714708.4717 | 1258061.0201
56 | 2714691.9837 | 1258059.5993
57 | 2714721.7508 | 1258062.7969
58 | 2714693.4754 | 1258049.8096
59 | 2714688.5415 | 1258059.2679
60 | 2714734.7155 | 1258064.5317
61 | 2714694.8977 | 1258040.4749
62 | 2714739.8224 | 1258037.641
63 | 2714698.043 | 1258019.8336
64 | 2714566.0321 | 1257895.7391
65 | 2714561.6566 | 1257893.5828
66 | 2714580.3327 | 1257902.347
67 | 2714584.5099 | 1257904.1268
68 | 2714596.0558 | 1257909.0461
69 | 2714604.3407 | 1257877.3016
70 | 2714596.6699 | 1257909.2849
71 | 2714646.529 | 1257876.476
72 | 2714678.7245 | 1257959.832
73 | 2714672.5259 | 1257984.7542
74 | 2714683.2876 | 1257942.9645
75 | 2714672.4397 | 1257985.5016
76 | 2714705.6695 | 1257951.5944
77 | 2714708.2638 | 1257952.7568
78 | 2714708.8521 | 1257933.8636
79 | 2714641.7084 | 1257926.7973
80 | 2714639.315 | 1257925.8666
81 | 2714750.6135 | 1257970.398
82 | 2714704.2252 | 1257979.2611
83 | 2714711.2406 | 1257920.557
84 | 2714635.4985 | 1257924.3826
85 | 2714652.1898 | 1257876.6499
86 | 2714734.5249 | 1258037.1421
87 | 2714757.2402 | 1257973.1584
88 | 2714657.5449 | 1257876.8094
89 | 2714690.8766 | 1257881.4348
90 | 2714717.2784 | 1257886.9197
91 | 2714712.1875 | 1257857.7739
92 | 2714644.983 | 1258055.0739

## line_std_types
| c_nf_per_km | r_ohm_per_km | x_ohm_per_km | max_i_ka | type | q_mm2 | alpha | voltage_rating
NAYY 4x50 SE | 210 | 0.642 | 0.083 | 0.142 | cs | 50 | 0.00403 | LV
NAYY 4x120 SE | 264 | 0.225 | 0.08 | 0.242 | cs | 120 | 0.00403 | LV
NAYY 4x150 SE | 261 | 0.208 | 0.08 | 0.27 | cs | 150 | 0.00403 | LV
NA2XS2Y 1x95 RM/25 12/20 kV | 216 | 0.313 | 0.132 | 0.252 | cs | 95 | 0.00403 | MV
NA2XS2Y 1x185 RM/25 12/20 kV | 273 | 0.161 | 0.117 | 0.362 | cs | 185 | 0.00403 | MV
NA2XS2Y 1x240 RM/25 12/20 kV | 304 | 0.122 | 0.112 | 0.421 | cs | 240 | 0.00403 | MV
NA2XS2Y 1x95 RM/25 6/10 kV | 315 | 0.313 | 0.123 | 0.249 | cs | 95 | 0.00403 | MV
NA2XS2Y 1x185 RM/25 6/10 kV | 406 | 0.161 | 0.11 | 0.358 | cs | 185 | 0.00403 | MV
NA2XS2Y 1x240 RM/25 6/10 kV | 456 | 0.122 | 0.105 | 0.416 | cs | 240 | 0.00403 | MV
NA2XS2Y 1x150 RM/25 12/20 kV | 250 | 0.206 | 0.116 | 0.319 | cs | 150 | 0.00403 | MV
NA2XS2Y 1x120 RM/25 12/20 kV | 230 | 0.253 | 0.119 | 0.283 | cs | 120 | 0.00403 | MV
NA2XS2Y 1x70 RM/25 12/20 kV | 190 | 0.443 | 0.132 | 0.22 | cs | 70 | 0.00403 | MV
NA2XS2Y 1x150 RM/25 6/10 kV | 360 | 0.206 | 0.11 | 0.315 | cs | 150 | 0.00403 | MV
NA2XS2Y 1x120 RM/25 6/10 kV | 340 | 0.253 | 0.113 | 0.28 | cs | 120 | 0.00403 | MV
NA2XS2Y 1x70 RM/25 6/10 kV | 280 | 0.443 | 0.123 | 0.217 | cs | 70 | 0.00403 | MV
N2XS(FL)2Y 1x120 RM/35 64/110 kV | 112 | 0.153 | 0.166 | 0.366 | cs | 120 | 0.00393 | HV
N2XS(FL)2Y 1x185 RM/35 64/110 kV | 125 | 0.099 | 0.156 | 0.457 | cs | 185 | 0.00393 | HV
N2XS(FL)2Y 1x240 RM/35 64/110 kV | 135 | 0.075 | 0.149 | 0.526 | cs | 240 | 0.00393 | HV
N2XS(FL)2Y 1x300 RM/35 64/110 kV | 144 | 0.06 | 0.144 | 0.588 | cs | 300 | 0.00393 | HV
15-AL1/3-ST1A 0.4 | 11 | 1.8769 | 0.35 | 0.105 | ol | 16 | 0.00403 | LV
24-AL1/4-ST1A 0.4 | 11.25 | 1.2012 | 0.335 | 0.14 | ol | 24 | 0.00403 | LV
48-AL1/8-ST1A 0.4 | 12.2 | 0.5939 | 0.3 | 0.21 | ol | 48 | 0.00403 | LV
94-AL1/15-ST1A 0.4 | 13.2 | 0.306 | 0.29 | 0.35 | ol | 94 | 0.00403 | LV
34-AL1/6-ST1A 10.0 | 9.7 | 0.8342 | 0.36 | 0.17 | ol | 34 | 0.00403 | MV
48-AL1/8-ST1A 10.0 | 10.1 | 0.5939 | 0.35 | 0.21 | ol | 48 | 0.00403 | MV
70-AL1/11-ST1A 10.0 | 10.4 | 0.4132 | 0.339 | 0.29 | ol | 70 | 0.00403 | MV
94-AL1/15-ST1A 10.0 | 10.75 | 0.306 | 0.33 | 0.35 | ol | 94 | 0.00403 | MV
122-AL1/20-ST1A 10.0 | 11.1 | 0.2376 | 0.323 | 0.41 | ol | 122 | 0.00403 | MV
149-AL1/24-ST1A 10.0 | 11.25 | 0.194 | 0.315 | 0.47 | ol | 149 | 0.00403 | MV
34-AL1/6-ST1A 20.0 | 9.15 | 0.8342 | 0.382 | 0.17 | ol | 34 | 0.00403 | MV
48-AL1/8-ST1A 20.0 | 9.5 | 0.5939 | 0.372 | 0.21 | ol | 48 | 0.00403 | MV
70-AL1/11-ST1A 20.0 | 9.7 | 0.4132 | 0.36 | 0.29 | ol | 70 | 0.00403 | MV
94-AL1/15-ST1A 20.0 | 10 | 0.306 | 0.35 | 0.35 | ol | 94 | 0.00403 | MV
122-AL1/20-ST1A 20.0 | 10.3 | 0.2376 | 0.344 | 0.41 | ol | 122 | 0.00403 | MV
149-AL1/24-ST1A 20.0 | 10.5 | 0.194 | 0.337 | 0.47 | ol | 149 | 0.00403 | MV
184-AL1/30-ST1A 20.0 | 10.75 | 0.1571 | 0.33 | 0.535 | ol | 184 | 0.00403 | MV
243-AL1/39-ST1A 20.0 | 11 | 0.1188 | 0.32 | 0.645 | ol | 243 | 0.00403 | MV
48-AL1/8-ST1A 110.0 | 8 | 0.5939 | 0.46 | 0.21 | ol | 48 | 0.00403 | HV
70-AL1/11-ST1A 110.0 | 8.4 | 0.4132 | 0.45 | 0.29 | ol | 70 | 0.00403 | HV
94-AL1/15-ST1A 110.0 | 8.65 | 0.306 | 0.44 | 0.35 | ol | 94 | 0.00403 | HV
122-AL1/20-ST1A 110.0 | 8.5 | 0.2376 | 0.43 | 0.41 | ol | 122 | 0.00403 | HV
149-AL1/24-ST1A 110.0 | 8.75 | 0.194 | 0.41 | 0.47 | ol | 149 | 0.00403 | HV
184-AL1/30-ST1A 110.0 | 8.8 | 0.1571 | 0.4 | 0.535 | ol | 184 | 0.00403 | HV
243-AL1/39-ST1A 110.0 | 9 | 0.1188 | 0.39 | 0.645 | ol | 243 | 0.00403 | HV
305-AL1/39-ST1A 110.0 | 9.2 | 0.0949 | 0.38 | 0.74 | ol | 305 | 0.00403 | HV
490-AL1/64-ST1A 110.0 | 9.75 | 0.059 | 0.37 | 0.96 | ol | 490 | 0.00403 | HV
679-AL1/86-ST1A 110.0 | 9.95 | 0.042 | 0.36 | 1.15 | ol | 679 | 0.00403 | HV
490-AL1/64-ST1A 220.0 | 10 | 0.059 | 0.285 | 0.96 | ol | 490 | 0.00403 | HV
679-AL1/86-ST1A 220.0 | 11.7 | 0.042 | 0.275 | 1.15 | ol | 679 | 0.00403 | HV
490-AL1/64-ST1A 380.0 | 11 | 0.059 | 0.253 | 0.96 | ol | 490 | 0.00403 | HV
679-AL1/86-ST1A 380.0 | 14.6 | 0.042 | 0.25 | 1.15 | ol | 679 | 0.00403 | HV

## trafo_std_types
| i0_percent | pfe_kw | vkr_percent | sn_mva | vn_lv_kv | vn_hv_kv | vk_percent | shift_degree | vector_group | tap_side | tap_neutral | tap_min | tap_max | tap_step_degree | tap_step_percent | tap_phase_shifter
160 MVA 380/110 kV | 0.06 | 60 | 0.25 | 160 | 110 | 380 | 12.2 | 0 | Yy0 | hv | 0 | -9 | 9 | 0 | 1.5 | FALSE
100 MVA 220/110 kV | 0.06 | 55 | 0.26 | 100 | 110 | 220 | 12 | 0 | Yy0 | hv | 0 | -9 | 9 | 0 | 1.5 | FALSE
63 MVA 110/20 kV | 0.04 | 22 | 0.32 | 63 | 20 | 110 | 18 | 150 | YNd5 | hv | 0 | -9 | 9 | 0 | 1.5 | FALSE
40 MVA 110/20 kV | 0.05 | 18 | 0.34 | 40 | 20 | 110 | 16.2 | 150 | YNd5 | hv | 0 | -9 | 9 | 0 | 1.5 | FALSE
25 MVA 110/20 kV | 0.07 | 14 | 0.41 | 25 | 20 | 110 | 12 | 150 | YNd5 | hv | 0 | -9 | 9 | 0 | 1.5 | FALSE
63 MVA 110/10 kV | 0.04 | 22 | 0.32 | 63 | 10 | 110 | 18 | 150 | YNd5 | hv | 0 | -9 | 9 | 0 | 1.5 | FALSE
40 MVA 110/10 kV | 0.05 | 18 | 0.34 | 40 | 10 | 110 | 16.2 | 150 | YNd5 | hv | 0 | -9 | 9 | 0 | 1.5 | FALSE
25 MVA 110/10 kV | 0.07 | 14 | 0.41 | 25 | 10 | 110 | 12 | 150 | YNd5 | hv | 0 | -9 | 9 | 0 | 1.5 | FALSE
0.25 MVA 20/0.4 kV | 0.32 | 0.8 | 1.44 | 0.25 | 0.4 | 20 | 6 | 150 | Yzn5 | hv | 0 | -2 | 2 | 0 | 2.5 | FALSE
0.4 MVA 20/0.4 kV | 0.3375 | 1.35 | 1.425 | 0.4 | 0.4 | 20 | 6 | 150 | Dyn5 | hv | 0 | -2 | 2 | 0 | 2.5 | FALSE
0.63 MVA 20/0.4 kV | 0.2619 | 1.65 | 1.206 | 0.63 | 0.4 | 20 | 6 | 150 | Dyn5 | hv | 0 | -2 | 2 | 0 | 2.5 | FALSE
0.25 MVA 10/0.4 kV | 0.24 | 0.6 | 1.2 | 0.25 | 0.4 | 10 | 4 | 150 | Dyn5 | hv | 0 | -2 | 2 | 0 | 2.5 | FALSE
0.4 MVA 10/0.4 kV | 0.2375 | 0.95 | 1.325 | 0.4 | 0.4 | 10 | 4 | 150 | Dyn5 | hv | 0 | -2 | 2 | 0 | 2.5 | FALSE
0.63 MVA 10/0.4 kV | 0.1873 | 1.18 | 1.0794 | 0.63 | 0.4 | 10 | 4 | 150 | Dyn5 | hv | 0 | -2 | 2 | 0 | 2.5 | FALSE

## trafo3w_std_types
| sn_hv_mva | sn_mv_mva | sn_lv_mva | vn_hv_kv | vn_mv_kv | vn_lv_kv | vk_hv_percent | vk_mv_percent | vk_lv_percent | vkr_hv_percent | vkr_mv_percent | vkr_lv_percent | pfe_kw | i0_percent | shift_mv_degree | shift_lv_degree | vector_group | tap_side | tap_neutral | tap_min | tap_max | tap_step_percent
63/25/38 MVA 110/20/10 kV | 63 | 25 | 38 | 110 | 20 | 10 | 10.4 | 10.4 | 10.4 | 0.28 | 0.32 | 0.35 | 35 | 0.89 | 0 | 0 | YN0yn0yn0 | hv | 0 | -10 | 10 | 1.2
63/25/38 MVA 110/10/10 kV | 63 | 25 | 38 | 110 | 10 | 10 | 10.4 | 10.4 | 10.4 | 0.28 | 0.32 | 0.35 | 35 | 0.89 | 0 | 0 | YN0yn0yn0 | hv | 0 | -10 | 10 | 1.2

## fuse_std_types
| fuse_type | i_rated_a | t_avg | t_min | t_total | x_avg | x_min | x_total
HV 100A | HV 100A | 100 | 0 | [10.0, 3.64, 0.854, 0.281, 0.1, 0.0531, 0.022, 0.01] | [10.0, 4.267, 1.21, 0.403, 0.1, 0.058, 0.022, 0.01] | 0 | [300.0, 350.0, 450.0, 550.0, 700.0, 850.0, 1200.0, 1752.0] | [600.0, 700.0, 900.0, 1150.0, 1665.0, 2000.0, 3000.0, 4313.0]
HV 10A | HV 10A | 10 | 0 | [10.0, 1675.0, 0.344, 0.156, 0.1, 0.0417, 0.0171, 0.01] | [10.0, 1.3, 0.3, 0.155, 0.1, 0.0555, 0.023, 0.01] | 0 | [30.0, 32.0, 35.0, 37.0, 39.0, 50.0, 70.0, 88.0] | [60.0, 70.0, 80.0, 87.0, 94.0, 110.0, 150.0, 216.0]
HV 125A | HV 125A | 125 | 0 | [10.0, 1.82, 0.344, 0.1, 0.0467, 0.0269, 0.01] | [10.0, 2.478, 0.426, 0.1, 0.0427, 0.0211, 0.01] | 0 | [375.0, 500.0, 700.0, 925.0, 1200.0, 1500.0, 2341.0] | [750.0, 1000.0, 1500.0, 2200.0, 3000.0, 4000.0, 5765.0]
HV 160A | HV 160A | 160 | 0 | [10.0, 4.15, 1.03, 0.198, 0.1, 0.051, 0.0172, 0.01] | [10.0, 2.3, 0.734, 0.274, 0.1, 0.046, 0.0177, 0.01] | 0 | [480.0, 550.0, 700.0, 1000.0, 1260.0, 1600.0, 2500.0, 3227.0] | [960.0, 1300.0, 1700.0, 2200.0, 2996.0, 4000.0, 6000.0, 7946.0]
HV 16A | HV 16A | 16 | 0 | [10.0, 0.352, 0.164, 0.1, 0.0649, 0.0342, 0.01] | [10.0, 2.34, 0.722, 0.181, 0.1, 0.055, 0.0296, 0.01] | 0 | [48.0, 60.0, 65.0, 71.0, 80.0, 100.0, 162.0] | [96.0, 110.0, 125.0, 150.0, 168.0, 200.0, 250.0, 398.0]
HV 200A | HV 200A | 200 | 0 | [10.0, 4.267, 1.21, 0.403, 0.1, 0.058, 0.022, 0.01] | [10.0, 3.73, 1.654, 0.328, 0.1, 0.0531, 0.019, 0.01] | 0 | [600.0, 700.0, 900.0, 1150.0, 1665.0, 2000.0, 3000.0, 4313.0] | [1200.0, 1500.0, 1800.0, 2700.0, 3960.0, 5000.0, 7500.0, 10620.0]
HV 20A | HV 20A | 20 | 0 | [10.0, 1.3, 0.3, 0.155, 0.1, 0.0555, 0.023, 0.01] | [10.0, 1.3, 0.161, 0.1, 0.0611, 0.0399, 0.0141, 0.01] | 0 | [60.0, 70.0, 80.0, 87.0, 94.0, 110.0, 150.0, 216.0] | [120.0, 150.0, 200.0, 223.0, 260.0, 300.0, 450.0, 532.0]
HV 25A | HV 25A | 25 | 0 | [10.0, 2.512, 0.833, 0.299, 0.1, 0.0372, 0.0223, 0.01] | [10.0, 3.125, 0.597, 0.198, 0.1, 0.0378, 0.022, 0.01] | 0 | [75.0, 82.0, 90.0, 100.0, 124.0, 170.0, 200.0, 289.0] | [150.0, 170.0, 210.0, 250.0, 294.0, 400.0, 500.0, 711.0]
HV 31.5A | HV 31.5A | 31.5 | 0 | [10.0, 2.34, 0.722, 0.181, 0.1, 0.055, 0.0296, 0.01] | [10.0, 2.84, 0.368, 0.164, 0.1, 0.0621, 0.0378, 0.0195, 0.01] | 0 | [95.0, 110.0, 125.0, 150.0, 165.0, 200.0, 250.0, 390.0] | [189.0, 220.0, 300.0, 350.0, 393.0, 450.0, 530.0, 700.0, 960.0]
HV 40A | HV 40A | 40 | 0 | [10.0, 1.3, 0.161, 0.1, 0.0611, 0.0399, 0.0141, 0.01] | [10.0, 2.05, 0.369, 0.198, 0.1, 0.051, 0.0298, 0.01] | 0 | [120.0, 150.0, 200.0, 223.0, 260.0, 300.0, 450.0, 532.0] | [240.0, 300.0, 400.0, 450.0, 530.0, 650.0, 800.0, 1311.0]
HV 50A | HV 50A | 50 | 0 | [10.0, 3.215, 0.597, 0.198, 0.1, 0.0378, 0.022, 0.01] | [10.0, 3.64, 0.854, 0.281, 0.1, 0.0531, 0.022, 0.01] | 0 | [150.0, 170.0, 210.0, 250.0, 294.0, 400.0, 500.0, 711.0] | [300.0, 350.0, 450.0, 550.0, 700.0, 850.0, 1200.0, 1752.0]
HV 6.3A | HV 6.3A | 6.3 | 0 | [10.0, 1.39, 0.344, 0.168, 0.1, 0.056, 0.0263, 0.01] | [10.0, 1.711, 0.516, 0.198, 0.1, 0.0634, 0.0303, 0.01] | 0 | [19.0, 19.5, 20.4, 20.8, 22.0, 25.0, 32.0, 48.0] | [38.0, 40.0, 43.0, 48.0, 53.0, 60.0, 75.0, 118.0]
HV 63A | HV 63A | 63 | 0 | [10.0, 2.84, 0.368, 0.164, 0.1, 0.0621, 0.0378, 0.0195, 0.01] | [10.0, 1.82, 0.344, 0.1, 0.0467, 0.0269, 0.01] | 0 | [189.0, 220.0, 300.0, 350.0, 393.0, 450.0, 530.0, 700.0, 961.0] | [378.0, 500.0, 700.0, 934.0, 1200.0, 1500.0, 2366.0]
HV 80A | HV 80A | 80 | 0 | [10.0, 2.05, 0.369, 0.198, 0.1, 0.051, 0.0298, 0.01] | [10.0, 4.15, 1.03, 0.198, 0.1, 0.051, 0.0172, 0.01] | 0 | [240.0, 300.0, 400.0, 450.0, 530.0, 650.0, 800.0, 1311.0] | [480.0, 550.0, 700.0, 1000.0, 1260.0, 1600.0, 2500.0, 3227.0]
Siemens NH-1-100 | Siemens NH-1-100 | 100 | [5400.0, 2000.0, 400.0, 20.0, 1.0, 0.2, 0.012, 0.004] | 0 | 0 | [150.0, 190.0, 250.0, 430.0, 900.0, 1250.0, 2700.0, 3600.0] | 0 | 0
Siemens NH-1-125 | Siemens NH-1-125 | 125 | [4800.0, 120.0, 7.0, 0.1, 0.004] | 0 | 0 | [180.0, 400.0, 740.0, 2000.0, 4250.0] | 0 | 0
Siemens NH-1-16 | Siemens NH-1-16 | 16 | [4000.0, 400.0, 2.0, 0.1, 0.04, 0.01] | 0 | 0 | [26.0, 35.0, 75.0, 150.0, 200.0, 300.0] | 0 | 0
Siemens NH-1-160 | Siemens NH-1-160 | 160 | [4800.0, 120.0, 7.0, 0.1, 0.004] | 0 | 0 | [210.0, 500.0, 900.0, 2300.0, 5000.0] | 0 | 0
Siemens NH-1-25 | Siemens NH-1-25 | 25 | [4000.0, 1000.0, 10.0, 0.2, 0.02, 0.01] | 0 | 0 | [40.0, 50.0, 100.0, 210.0, 400.0, 500.0] | 0 | 0
Siemens NH-1-50 | Siemens NH-1-50 | 50 | [4000.0, 40.0, 4.0, 1.0, 0.02, 0.01] | 0 | 0 | [86.0, 200.0, 300.0, 400.0, 1000.0, 1280.0] | 0 | 0
Siemens NH-1-63 | Siemens NH-1-63 | 63 | [4000.0, 100.0, 10.0, 2.0, 0.04, 0.01] | 0 | 0 | [100.0, 200.0, 300.0, 400.0, 1000.0, 1500.0] | 0 | 0
Siemens NH-1-80 | Siemens NH-1-80 | 80 | [4800.0, 120.0, 7.0, 0.1, 0.01] | 0 | 0 | [150.58, 250.0, 450.0, 1150.0, 2470.0] | 0 | 0
Siemens NH-2-1000 | Siemens NH-2-1000 | 1000 | [4800.0, 120.0, 7.0, 0.1, 0.004] | 0 | 0 | [1900.0, 3500.0, 8400.0, 24000.0, 52000.0] | 0 | 0
Siemens NH-2-200 | Siemens NH-2-200 | 200 | [4800.0, 120.0, 7.0, 0.1, 0.004] | 0 | 0 | [280.0, 650.0, 1200.0, 3000.0, 7000.0] | 0 | 0
Siemens NH-2-224 | Siemens NH-2-224 | 224 | [4800.0, 120.0, 7.0, 0.2, 0.04, 0.004] | 0 | 0 | [400.0, 750.0, 1453.0, 3025.0, 4315.0, 7600.0] | 0 | 0
Siemens NH-2-250 | Siemens NH-2-250 | 250 | [4800.0, 120.0, 7.0, 0.1, 0.004] | 0 | 0 | [450.0, 800.0, 1650.0, 4000.0, 8500.0] | 0 | 0
Siemens NH-2-315 | Siemens NH-2-315 | 315 | [4800.0, 120.0, 7.0, 0.1, 0.004] | 0 | 0 | [550.0, 920.0, 1900.0, 5000.0, 11000.0] | 0 | 0
Siemens NH-2-355 | Siemens NH-2-355 | 355 | [4800.0, 120.0, 6.0, 0.1, 0.004] | 0 | 0 | [650.0, 1116.27, 2350.0, 5840.0, 12790.0] | 0 | 0
Siemens NH-2-400 | Siemens NH-2-400 | 400 | [4800.0, 120.0, 7.0, 0.1, 0.004] | 0 | 0 | [720.0, 1350.0, 2800.0, 6500.0, 15000.0] | 0 | 0
Siemens NH-2-425 | Siemens NH-2-425 | 425 | [4800.0, 120.0, 7.0, 0.1, 0.004] | 0 | 0 | [850.0, 1500.0, 3050.0, 7500.0, 16500.0] | 0 | 0
Siemens NH-2-630 | Siemens NH-2-630 | 630 | [4800.0, 120.0, 7.0, 0.1, 0.004] | 0 | 0 | [1200.0, 2000.0, 4800.0, 12000.0, 26000.0] | 0 | 0

## dtypes
| element | column | dtype
0 | bus | name | object
1 | bus | vn_kv | float64
2 | bus | type | object
3 | bus | zone | object
4 | bus | in_service | bool
5 | load | name | object
6 | load | bus | uint32
7 | load | p_mw | float64
8 | load | q_mvar | float64
9 | load | const_z_percent | float64
10 | load | const_i_percent | float64
11 | load | sn_mva | float64
12 | load | scaling | float64
13 | load | in_service | bool
14 | load | type | object
15 | ext_grid | name | object
16 | ext_grid | bus | uint32
17 | ext_grid | vm_pu | float64
18 | ext_grid | va_degree | float64
19 | ext_grid | slack_weight | float64
20 | ext_grid | in_service | bool
21 | line | name | object
22 | line | std_type | object
23 | line | from_bus | uint32
24 | line | to_bus | uint32
25 | line | length_km | float64
26 | line | r_ohm_per_km | float64
27 | line | x_ohm_per_km | float64
28 | line | c_nf_per_km | float64
29 | line | g_us_per_km | float64
30 | line | max_i_ka | float64
31 | line | df | float64
32 | line | parallel | uint32
33 | line | type | object
34 | line | in_service | bool
35 | trafo | name | object
36 | trafo | std_type | object
37 | trafo | hv_bus | uint32
38 | trafo | lv_bus | uint32
39 | trafo | sn_mva | float64
40 | trafo | vn_hv_kv | float64
41 | trafo | vn_lv_kv | float64
42 | trafo | vk_percent | float64
43 | trafo | vkr_percent | float64
44 | trafo | pfe_kw | float64
45 | trafo | i0_percent | float64
46 | trafo | shift_degree | float64
47 | trafo | tap_side | object
48 | trafo | tap_neutral | int32
49 | trafo | tap_min | int32
50 | trafo | tap_max | int32
51 | trafo | tap_step_percent | float64
52 | trafo | tap_step_degree | float64
53 | trafo | tap_pos | int32
54 | trafo | tap_phase_shifter | bool
55 | trafo | parallel | uint32
56 | trafo | df | float64
57 | trafo | in_service | bool
58 | line_geodata | coords | object
59 | bus_geodata | x | float64
60 | bus_geodata | y | float64
61 | bus_geodata | coords | object

## parameters
| version | format_version | converged | OPF_converged | name | f_hz | sn_mva
0 | 2.14.6 | 2.14.0 | FALSE | FALSE |  | 50 | 1