## bus
| name | vn_kv | type | zone | in_service
0 | bus_LV_4724-7_0_5_node_0 | 0.4 | n |  | TRUE
1 | bus_LV_4724-7_0_5_node_1 | 0.4 | n |  | TRUE
2 | bus_LV_4724-7_0_5_node_2 | 0.4 | n |  | TRUE
3 | bus_LV_4724-7_0_5_node_3 | 0.4 | n |  | TRUE
4 | bus_LV_4724-7_0_5_node_4 | 0.4 | n |  | TRUE
5 | bus_LV_4724-7_0_5_node_22 | 0.4 | n |  | TRUE
6 | bus_LV_4724-7_0_5_node_10 | 0.4 | n |  | TRUE
7 | bus_LV_4724-7_0_5_node_23 | 0.4 | n |  | TRUE
8 | bus_LV_4724-7_0_5_node_11 | 0.4 | n |  | TRUE
9 | bus_LV_4724-7_0_5_node_5 | 0.4 | n |  | TRUE
10 | bus_LV_4724-7_0_5_node_6 | 0.4 | n |  | TRUE
11 | bus_LV_4724-7_0_5_node_7 | 0.4 | n |  | TRUE
12 | bus_LV_4724-7_0_5_node_8 | 0.4 | n |  | TRUE
13 | bus_LV_4724-7_0_5_node_9 | 0.4 | n |  | TRUE
14 | bus_LV_4724-7_0_5_node_27 | 0.4 | n |  | TRUE
15 | bus_LV_4724-7_0_5_node_29 | 0.4 | n |  | TRUE
16 | bus_LV_4724-7_0_5_node_26 | 0.4 | n |  | TRUE
17 | bus_LV_4724-7_0_5_node_30 | 0.4 | n |  | TRUE
18 | bus_LV_4724-7_0_5_node_12 | 0.4 | n |  | TRUE
19 | bus_LV_4724-7_0_5_node_14 | 0.4 | n |  | TRUE
20 | bus_LV_4724-7_0_5_node_13 | 0.4 | n |  | TRUE
21 | bus_LV_4724-7_0_5_node_15 | 0.4 | n |  | TRUE
22 | bus_LV_4724-7_0_5_node_16 | 0.4 | n |  | TRUE
23 | bus_LV_4724-7_0_5_node_17 | 0.4 | n |  | TRUE
24 | bus_LV_4724-7_0_5_node_18 | 0.4 | n |  | TRUE
25 | bus_LV_4724-7_0_5_node_19 | 0.4 | n |  | TRUE
26 | bus_LV_4724-7_0_5_node_20 | 0.4 | n |  | TRUE
27 | bus_LV_4724-7_0_5_node_102 | 0.4 | n |  | TRUE
28 | bus_LV_4724-7_0_5_node_103 | 0.4 | n |  | TRUE
29 | bus_LV_4724-7_0_5_node_73 | 0.4 | n |  | TRUE
30 | bus_LV_4724-7_0_5_node_72 | 0.4 | n |  | TRUE
31 | bus_LV_4724-7_0_5_node_24 | 0.4 | n |  | TRUE
32 | bus_LV_4724-7_0_5_node_25 | 0.4 | n |  | TRUE
33 | bus_LV_4724-7_0_5_node_28 | 0.4 | n |  | TRUE
34 | bus_LV_4724-7_0_5_node_91 | 0.4 | n |  | TRUE
35 | bus_LV_4724-7_0_5_node_88 | 0.4 | n |  | TRUE
36 | bus_LV_4724-7_0_5_node_36 | 0.4 | n |  | TRUE
37 | bus_LV_4724-7_0_5_node_37 | 0.4 | n |  | TRUE
38 | bus_LV_4724-7_0_5_node_31 | 0.4 | n |  | TRUE
39 | bus_LV_4724-7_0_5_node_32 | 0.4 | n |  | TRUE
40 | bus_LV_4724-7_0_5_node_33 | 0.4 | n |  | TRUE
41 | bus_LV_4724-7_0_5_node_34 | 0.4 | n |  | TRUE
42 | bus_LV_4724-7_0_5_node_35 | 0.4 | n |  | TRUE
43 | bus_LV_4724-7_0_5_node_60 | 0.4 | n |  | TRUE
44 | bus_LV_4724-7_0_5_node_38 | 0.4 | n |  | TRUE
45 | bus_LV_4724-7_0_5_node_65 | 0.4 | n |  | TRUE
46 | bus_LV_4724-7_0_5_node_39 | 0.4 | n |  | TRUE
47 | bus_LV_4724-7_0_5_node_66 | 0.4 | n |  | TRUE
48 | bus_LV_4724-7_0_5_node_63 | 0.4 | n |  | TRUE
49 | bus_LV_4724-7_0_5_node_61 | 0.4 | n |  | TRUE
50 | bus_LV_4724-7_0_5_node_40 | 0.4 | n |  | TRUE
51 | bus_LV_4724-7_0_5_node_41 | 0.4 | n |  | TRUE
52 | bus_LV_4724-7_0_5_node_42 | 0.4 | n |  | TRUE
53 | bus_LV_4724-7_0_5_node_43 | 0.4 | n |  | TRUE
54 | bus_LV_4724-7_0_5_node_44 | 0.4 | n |  | TRUE
55 | bus_LV_4724-7_0_5_node_45 | 0.4 | n |  | TRUE
56 | bus_LV_4724-7_0_5_node_50 | 0.4 | n |  | TRUE
57 | bus_LV_4724-7_0_5_node_48 | 0.4 | n |  | TRUE
58 | bus_LV_4724-7_0_5_node_46 | 0.4 | n |  | TRUE
59 | bus_LV_4724-7_0_5_node_47 | 0.4 | n |  | TRUE
60 | bus_LV_4724-7_0_5_node_49 | 0.4 | n |  | TRUE
61 | bus_LV_4724-7_0_5_node_51 | 0.4 | n |  | TRUE
62 | bus_LV_4724-7_0_5_node_52 | 0.4 | n |  | TRUE
63 | bus_LV_4724-7_0_5_node_71 | 0.4 | n |  | TRUE
64 | bus_LV_4724-7_0_5_node_70 | 0.4 | n |  | TRUE
65 | bus_LV_4724-7_0_5_node_53 | 0.4 | n |  | TRUE
66 | bus_LV_4724-7_0_5_node_54 | 0.4 | n |  | TRUE
67 | bus_LV_4724-7_0_5_node_55 | 0.4 | n |  | TRUE
68 | bus_LV_4724-7_0_5_node_56 | 0.4 | n |  | TRUE
69 | bus_LV_4724-7_0_5_node_57 | 0.4 | n |  | TRUE
70 | bus_LV_4724-7_0_5_node_58 | 0.4 | n |  | TRUE
71 | bus_LV_4724-7_0_5_node_59 | 0.4 | n |  | TRUE
72 | bus_LV_4724-7_0_5_node_62 | 0.4 | n |  | TRUE
73 | bus_LV_4724-7_0_5_node_64 | 0.4 | n |  | TRUE
74 | bus_LV_4724-7_0_5_node_67 | 0.4 | n |  | TRUE
75 | bus_LV_4724-7_0_5_node_68 | 0.4 | n |  | TRUE
76 | bus_LV_4724-7_0_5_node_69 | 0.4 | n |  | TRUE
77 | bus_LV_4724-7_0_5_node_84 | 0.4 | n |  | TRUE
78 | bus_LV_4724-7_0_5_node_85 | 0.4 | n |  | TRUE
79 | bus_LV_4724-7_0_5_node_81 | 0.4 | n |  | TRUE
80 | bus_LV_4724-7_0_5_node_110 | 0.4 | n |  | TRUE
81 | bus_LV_4724-7_0_5_node_160 | 0.4 | n |  | TRUE
82 | bus_LV_4724-7_0_5_node_82 | 0.4 | n |  | TRUE
83 | bus_LV_4724-7_0_5_node_74 | 0.4 | n |  | TRUE
84 | bus_LV_4724-7_0_5_node_75 | 0.4 | n |  | TRUE
85 | bus_LV_4724-7_0_5_node_92 | 0.4 | n |  | TRUE
86 | bus_LV_4724-7_0_5_node_93 | 0.4 | n |  | TRUE
87 | bus_LV_4724-7_0_5_node_76 | 0.4 | n |  | TRUE
88 | bus_LV_4724-7_0_5_node_77 | 0.4 | n |  | TRUE
89 | bus_LV_4724-7_0_5_node_78 | 0.4 | n |  | TRUE
90 | bus_LV_4724-7_0_5_node_79 | 0.4 | n |  | TRUE
91 | bus_LV_4724-7_0_5_node_80 | 0.4 | n |  | TRUE
92 | bus_LV_4724-7_0_5_node_100 | 0.4 | n |  | TRUE
93 | bus_LV_4724-7_0_5_node_154 | 0.4 | n |  | TRUE
94 | bus_LV_4724-7_0_5_node_106 | 0.4 | n |  | TRUE
95 | bus_LV_4724-7_0_5_node_139 | 0.4 | n |  | TRUE
96 | bus_LV_4724-7_0_5_node_111 | 0.4 | n |  | TRUE
97 | bus_LV_4724-7_0_5_node_159 | 0.4 | n |  | TRUE
98 | bus_LV_4724-7_0_5_node_86 | 0.4 | n |  | TRUE
99 | bus_LV_4724-7_0_5_node_87 | 0.4 | n |  | TRUE
100 | bus_LV_4724-7_0_5_node_89 | 0.4 | n |  | TRUE
101 | bus_LV_4724-7_0_5_node_90 | 0.4 | n |  | TRUE
102 | bus_LV_4724-7_0_5_node_104 | 0.4 | n |  | TRUE
103 | bus_LV_4724-7_0_5_node_113 | 0.4 | n |  | TRUE
104 | bus_LV_4724-7_0_5_node_108 | 0.4 | n |  | TRUE
105 | bus_LV_4724-7_0_5_node_94 | 0.4 | n |  | TRUE
106 | bus_LV_4724-7_0_5_node_107 | 0.4 | n |  | TRUE
107 | bus_LV_4724-7_0_5_node_109 | 0.4 | n |  | TRUE
108 | bus_LV_4724-7_0_5_node_95 | 0.4 | n |  | TRUE
109 | bus_LV_4724-7_0_5_node_96 | 0.4 | n |  | TRUE
110 | bus_LV_4724-7_0_5_node_97 | 0.4 | n |  | TRUE
111 | bus_LV_4724-7_0_5_node_98 | 0.4 | n |  | TRUE
112 | bus_LV_4724-7_0_5_node_99 | 0.4 | n |  | TRUE
113 | bus_LV_4724-7_0_5_node_101 | 0.4 | n |  | TRUE
114 | bus_LV_4724-7_0_5_node_105 | 0.4 | n |  | TRUE
115 | bus_LV_4724-7_0_5_node_114 | 0.4 | n |  | TRUE
116 | bus_LV_4724-7_0_5_node_115 | 0.4 | n |  | TRUE
117 | bus_LV_4724-7_0_5_node_112 | 0.4 | n |  | TRUE
118 | bus_LV_4724-7_0_5_node_150 | 0.4 | n |  | TRUE
119 | bus_LV_4724-7_0_5_node_148 | 0.4 | n |  | TRUE
120 | bus_LV_4724-7_0_5_node_142 | 0.4 | n |  | TRUE
121 | bus_LV_4724-7_0_5_node_144 | 0.4 | n |  | TRUE
122 | bus_LV_4724-7_0_5_node_141 | 0.4 | n |  | TRUE
123 | bus_LV_4724-7_0_5_node_116 | 0.4 | n |  | TRUE
124 | bus_LV_4724-7_0_5_node_117 | 0.4 | n |  | TRUE
125 | bus_LV_4724-7_0_5_node_118 | 0.4 | n |  | TRUE
126 | bus_LV_4724-7_0_5_node_130 | 0.4 | n |  | TRUE
127 | bus_LV_4724-7_0_5_node_119 | 0.4 | n |  | TRUE
128 | bus_LV_4724-7_0_5_node_128 | 0.4 | n |  | TRUE
129 | bus_LV_4724-7_0_5_node_120 | 0.4 | n |  | TRUE
130 | bus_LV_4724-7_0_5_node_161 | 0.4 | n |  | TRUE
131 | bus_LV_4724-7_0_5_node_121 | 0.4 | n |  | TRUE
132 | bus_LV_4724-7_0_5_node_122 | 0.4 | n |  | TRUE
133 | bus_LV_4724-7_0_5_node_123 | 0.4 | n |  | TRUE
134 | bus_LV_4724-7_0_5_node_124 | 0.4 | n |  | TRUE
135 | bus_LV_4724-7_0_5_node_125 | 0.4 | n |  | TRUE
136 | bus_LV_4724-7_0_5_node_126 | 0.4 | n |  | TRUE
137 | bus_LV_4724-7_0_5_node_127 | 0.4 | n |  | TRUE
138 | bus_LV_4724-7_0_5_node_138 | 0.4 | n |  | TRUE
139 | bus_LV_4724-7_0_5_node_140 | 0.4 | n |  | TRUE
140 | bus_LV_4724-7_0_5_node_136 | 0.4 | n |  | TRUE
141 | bus_LV_4724-7_0_5_node_129 | 0.4 | n |  | TRUE
142 | bus_LV_4724-7_0_5_node_131 | 0.4 | n |  | TRUE
143 | bus_LV_4724-7_0_5_node_135 | 0.4 | n |  | TRUE
144 | bus_LV_4724-7_0_5_node_132 | 0.4 | n |  | TRUE
145 | bus_LV_4724-7_0_5_node_137 | 0.4 | n |  | TRUE
146 | bus_LV_4724-7_0_5_node_133 | 0.4 | n |  | TRUE
147 | bus_LV_4724-7_0_5_node_134 | 0.4 | n |  | TRUE
148 | bus_LV_4724-7_0_5_node_153 | 0.4 | n |  | TRUE
149 | bus_LV_4724-7_0_5_node_152 | 0.4 | n |  | TRUE
150 | bus_LV_4724-7_0_5_node_143 | 0.4 | n |  | TRUE
151 | bus_LV_4724-7_0_5_node_145 | 0.4 | n |  | TRUE
152 | bus_LV_4724-7_0_5_node_146 | 0.4 | n |  | TRUE
153 | bus_LV_4724-7_0_5_node_158 | 0.4 | n |  | TRUE
154 | bus_LV_4724-7_0_5_node_155 | 0.4 | n |  | TRUE
155 | bus_LV_4724-7_0_5_node_156 | 0.4 | n |  | TRUE
156 | bus_LV_4724-7_0_5_node_147 | 0.4 | n |  | TRUE
157 | bus_LV_4724-7_0_5_node_149 | 0.4 | n |  | TRUE
158 | bus_LV_4724-7_0_5_node_151 | 0.4 | n |  | TRUE
159 | bus_LV_4724-7_0_5_node_157 | 0.4 | n |  | TRUE
160 | bus_MV_35_1_node_102 | 20 | n |  | TRUE

## load
| name | bus | p_mw | q_mvar | const_z_percent | const_i_percent | sn_mva | scaling | in_service | type
0 | LV_4724-7_0_5_load_0 | 0 | 0.0027702 | 0.00069429 | 0 | 0 |  | 1 | TRUE | wye
1 | LV_4724-7_0_5_load_1 | 1 | 0.0020116 | 0.00050415 | 0 | 0 |  | 1 | TRUE | wye
2 | LV_4724-7_0_5_load_2 | 2 | 0.0021653 | 0.00054268 | 0 | 0 |  | 1 | TRUE | wye
3 | LV_4724-7_0_5_load_3 | 3 | 0.0017451 | 0.00043735 | 0 | 0 |  | 1 | TRUE | wye
4 | LV_4724-7_0_5_load_4 | 4 | 0.0022549 | 0.00056513 | 0 | 0 |  | 1 | TRUE | wye
5 | LV_4724-7_0_5_load_22 | 5 | 0.0022304 | 0.000559 | 0 | 0 |  | 1 | TRUE | wye
6 | LV_4724-7_0_5_load_10 | 6 | 0.0020785 | 0.00052091 | 0 | 0 |  | 1 | TRUE | wye
7 | LV_4724-7_0_5_load_23 | 7 | 0.0021916 | 0.00054925 | 0 | 0 |  | 1 | TRUE | wye
8 | LV_4724-7_0_5_load_11 | 8 | 0.0031036 | 0.00077785 | 0 | 0 |  | 1 | TRUE | wye
9 | LV_4724-7_0_5_load_5 | 9 | 0.0023407 | 0.00058665 | 0 | 0 |  | 1 | TRUE | wye
10 | LV_4724-7_0_5_load_6 | 10 | 0.0020534 | 0.00051464 | 0 | 0 |  | 1 | TRUE | wye
11 | LV_4724-7_0_5_load_7 | 11 | 0.003526 | 0.00088371 | 0 | 0 |  | 1 | TRUE | wye
12 | LV_4724-7_0_5_load_8 | 12 | 0.0021101 | 0.00052885 | 0 | 0 |  | 1 | TRUE | wye
13 | LV_4724-7_0_5_load_9 | 13 | 0.0023401 | 0.00058648 | 0 | 0 |  | 1 | TRUE | wye
14 | LV_4724-7_0_5_load_27 | 14 | 0.0019272 | 0.00048301 | 0 | 0 |  | 1 | TRUE | wye
15 | LV_4724-7_0_5_load_29 | 15 | 0.0056339 | 0.001412 | 0 | 0 |  | 1 | TRUE | wye
16 | LV_4724-7_0_5_load_30 | 17 | 0.002426 | 0.00060802 | 0 | 0 |  | 1 | TRUE | wye
17 | LV_4724-7_0_5_load_12 | 18 | 0.002098 | 0.00052582 | 0 | 0 |  | 1 | TRUE | wye
18 | LV_4724-7_0_5_load_14 | 19 | 0.0026102 | 0.00065417 | 0 | 0 |  | 1 | TRUE | wye
19 | LV_4724-7_0_5_load_13 | 20 | 0.0017195 | 0.00043096 | 0 | 0 |  | 1 | TRUE | wye
20 | LV_4724-7_0_5_load_15 | 21 | 0.0066521 | 0.0016672 | 0 | 0 |  | 1 | TRUE | wye
21 | LV_4724-7_0_5_load_16 | 22 | 0.0068171 | 0.0017085 | 0 | 0 |  | 1 | TRUE | wye
22 | LV_4724-7_0_5_load_17 | 23 | 0.003998 | 0.001002 | 0 | 0 |  | 1 | TRUE | wye
23 | LV_4724-7_0_5_load_19 | 25 | 0.0076851 | 0.0019261 | 0 | 0 |  | 1 | TRUE | wye
24 | LV_4724-7_0_5_load_20 | 26 | 0.0040833 | 0.0010234 | 0 | 0 |  | 1 | TRUE | wye
25 | LV_4724-7_0_5_load_102 | 27 | 0.0032779 | 0.00082152 | 0 | 0 |  | 1 | TRUE | wye
26 | LV_4724-7_0_5_load_103 | 28 | 0.0036106 | 0.00090491 | 0 | 0 |  | 1 | TRUE | wye
27 | LV_4724-7_0_5_load_73 | 29 | 0.0030861 | 0.00077346 | 0 | 0 |  | 1 | TRUE | wye
28 | LV_4724-7_0_5_load_72 | 30 | 0.0043127 | 0.0010809 | 0 | 0 |  | 1 | TRUE | wye
29 | LV_4724-7_0_5_load_24 | 31 | 0.0025419 | 0.00063706 | 0 | 0 |  | 1 | TRUE | wye
30 | LV_4724-7_0_5_load_25 | 32 | 0.0020268 | 0.00050797 | 0 | 0 |  | 1 | TRUE | wye
31 | LV_4724-7_0_5_load_28 | 33 | 0.0041928 | 0.0010508 | 0 | 0 |  | 1 | TRUE | wye
32 | LV_4724-7_0_5_load_91 | 34 | 0.0012108 | 0.00030346 | 0 | 0 |  | 1 | TRUE | wye
33 | LV_4724-7_0_5_load_36 | 36 | 0.0011362 | 0.00028476 | 0 | 0 |  | 1 | TRUE | wye
34 | LV_4724-7_0_5_load_31 | 38 | 0.0018847 | 0.00047236 | 0 | 0 |  | 1 | TRUE | wye
35 | LV_4724-7_0_5_load_32 | 39 | 0.0017267 | 0.00043275 | 0 | 0 |  | 1 | TRUE | wye
36 | LV_4724-7_0_5_load_34 | 41 | 0.0031737 | 0.00079539 | 0 | 0 |  | 1 | TRUE | wye
37 | LV_4724-7_0_5_load_35 | 42 | 0.0054737 | 0.0013718 | 0 | 0 |  | 1 | TRUE | wye
38 | LV_4724-7_0_5_load_60 | 43 | 0.0036551 | 0.00091606 | 0 | 0 |  | 1 | TRUE | wye
39 | LV_4724-7_0_5_load_38 | 44 | 0.0041361 | 0.0010366 | 0 | 0 |  | 1 | TRUE | wye
40 | LV_4724-7_0_5_load_39 | 46 | 0.0031715 | 0.00079486 | 0 | 0 |  | 1 | TRUE | wye
41 | LV_4724-7_0_5_load_66 | 47 | 0.0016213 | 0.00040633 | 0 | 0 |  | 1 | TRUE | wye
42 | LV_4724-7_0_5_load_63 | 48 | 0.0031331 | 0.00078524 | 0 | 0 |  | 1 | TRUE | wye
43 | LV_4724-7_0_5_load_61 | 49 | 0.0024472 | 0.00061333 | 0 | 0 |  | 1 | TRUE | wye
44 | LV_4724-7_0_5_load_40 | 50 | 0.0030846 | 0.00077308 | 0 | 0 |  | 1 | TRUE | wye
45 | LV_4724-7_0_5_load_41 | 51 | 0.0028667 | 0.00071846 | 0 | 0 |  | 1 | TRUE | wye
46 | LV_4724-7_0_5_load_42 | 52 | 0.0030166 | 0.00075603 | 0 | 0 |  | 1 | TRUE | wye
47 | LV_4724-7_0_5_load_43 | 53 | 0.0039608 | 0.00099266 | 0 | 0 |  | 1 | TRUE | wye
48 | LV_4724-7_0_5_load_44 | 54 | 0.005996 | 0.0015027 | 0 | 0 |  | 1 | TRUE | wye
49 | LV_4724-7_0_5_load_45 | 55 | 0.0054168 | 0.0013576 | 0 | 0 |  | 1 | TRUE | wye
50 | LV_4724-7_0_5_load_50 | 56 | 0.00064503 | 0.00016166 | 0 | 0 |  | 1 | TRUE | wye
51 | LV_4724-7_0_5_load_48 | 57 | 0.0039114 | 0.00098029 | 0 | 0 |  | 1 | TRUE | wye
52 | LV_4724-7_0_5_load_46 | 58 | 0.0011637 | 0.00029166 | 0 | 0 |  | 1 | TRUE | wye
53 | LV_4724-7_0_5_load_47 | 59 | 0.0010705 | 0.00026829 | 0 | 0 |  | 1 | TRUE | wye
54 | LV_4724-7_0_5_load_49 | 60 | 0.0045774 | 0.0011472 | 0 | 0 |  | 1 | TRUE | wye
55 | LV_4724-7_0_5_load_51 | 61 | 0.0014761 | 0.00036996 | 0 | 0 |  | 1 | TRUE | wye
56 | LV_4724-7_0_5_load_52 | 62 | 0.005149 | 0.0012905 | 0 | 0 |  | 1 | TRUE | wye
57 | LV_4724-7_0_5_load_71 | 63 | 0.0019126 | 0.00047933 | 0 | 0 |  | 1 | TRUE | wye
58 | LV_4724-7_0_5_load_53 | 65 | 0.0023668 | 0.00059316 | 0 | 0 |  | 1 | TRUE | wye
59 | LV_4724-7_0_5_load_54 | 66 | 0.0029132 | 0.00073012 | 0 | 0 |  | 1 | TRUE | wye
60 | LV_4724-7_0_5_load_55 | 67 | 0.0041342 | 0.0010361 | 0 | 0 |  | 1 | TRUE | wye
61 | LV_4724-7_0_5_load_56 | 68 | 0.0028045 | 0.00070288 | 0 | 0 |  | 1 | TRUE | wye
62 | LV_4724-7_0_5_load_57 | 69 | 0.004375 | 0.0010965 | 0 | 0 |  | 1 | TRUE | wye
63 | LV_4724-7_0_5_load_58 | 70 | 0.0045507 | 0.0011405 | 0 | 0 |  | 1 | TRUE | wye
64 | LV_4724-7_0_5_load_59 | 71 | 0.0043268 | 0.0010844 | 0 | 0 |  | 1 | TRUE | wye
65 | LV_4724-7_0_5_load_62 | 72 | 0.003071 | 0.00076967 | 0 | 0 |  | 1 | TRUE | wye
66 | LV_4724-7_0_5_load_64 | 73 | 0.0034062 | 0.00085368 | 0 | 0 |  | 1 | TRUE | wye
67 | LV_4724-7_0_5_load_67 | 74 | 0.0050931 | 0.0012765 | 0 | 0 |  | 1 | TRUE | wye
68 | LV_4724-7_0_5_load_68 | 75 | 0.0069518 | 0.0017423 | 0 | 0 |  | 1 | TRUE | wye
69 | LV_4724-7_0_5_load_84 | 77 | 0.0052441 | 0.0013143 | 0 | 0 |  | 1 | TRUE | wye
70 | LV_4724-7_0_5_load_85 | 78 | 0.0075407 | 0.0018899 | 0 | 0 |  | 1 | TRUE | wye
71 | LV_4724-7_0_5_load_81 | 79 | 0.0094263 | 0.0023625 | 0 | 0 |  | 1 | TRUE | wye
72 | LV_4724-7_0_5_load_110 | 80 | 0.0035967 | 0.00090141 | 0 | 0 |  | 1 | TRUE | wye
73 | LV_4724-7_0_5_load_160 | 81 | 0.0035585 | 0.00089184 | 0 | 0 |  | 1 | TRUE | wye
74 | LV_4724-7_0_5_load_82 | 82 | 0.0036357 | 0.00091118 | 0 | 0 |  | 1 | TRUE | wye
75 | LV_4724-7_0_5_load_74 | 83 | 0.0020939 | 0.00052478 | 0 | 0 |  | 1 | TRUE | wye
76 | LV_4724-7_0_5_load_75 | 84 | 0.0028221 | 0.00070729 | 0 | 0 |  | 1 | TRUE | wye
77 | LV_4724-7_0_5_load_92 | 85 | 0.0015626 | 0.00039163 | 0 | 0 |  | 1 | TRUE | wye
78 | LV_4724-7_0_5_load_93 | 86 | 0.001747 | 0.00043784 | 0 | 0 |  | 1 | TRUE | wye
79 | LV_4724-7_0_5_load_76 | 87 | 0.0015971 | 0.00040026 | 0 | 0 |  | 1 | TRUE | wye
80 | LV_4724-7_0_5_load_77 | 88 | 0.0027276 | 0.0006836 | 0 | 0 |  | 1 | TRUE | wye
81 | LV_4724-7_0_5_load_78 | 89 | 0.00071764 | 0.00017986 | 0 | 0 |  | 1 | TRUE | wye
82 | LV_4724-7_0_5_load_79 | 90 | 0.0026082 | 0.00065367 | 0 | 0 |  | 1 | TRUE | wye
83 | LV_4724-7_0_5_load_80 | 91 | 0.0020125 | 0.00050438 | 0 | 0 |  | 1 | TRUE | wye
84 | LV_4724-7_0_5_load_100 | 92 | 0.0015312 | 0.00038375 | 0 | 0 |  | 1 | TRUE | wye
85 | LV_4724-7_0_5_load_154 | 93 | 0.0018075 | 0.00045299 | 0 | 0 |  | 1 | TRUE | wye
86 | LV_4724-7_0_5_load_106 | 94 | 0.0015273 | 0.00038278 | 0 | 0 |  | 1 | TRUE | wye
87 | LV_4724-7_0_5_load_159 | 97 | 0.0035422 | 0.00088775 | 0 | 0 |  | 1 | TRUE | wye
88 | LV_4724-7_0_5_load_86 | 98 | 0.0011418 | 0.00028617 | 0 | 0 |  | 1 | TRUE | wye
89 | LV_4724-7_0_5_load_87 | 99 | 0.0020463 | 0.00051284 | 0 | 0 |  | 1 | TRUE | wye
90 | LV_4724-7_0_5_load_89 | 100 | 0.00089902 | 0.00022532 | 0 | 0 |  | 1 | TRUE | wye
91 | LV_4724-7_0_5_load_90 | 101 | 0.0016926 | 0.00042421 | 0 | 0 |  | 1 | TRUE | wye
92 | LV_4724-7_0_5_load_104 | 102 | 0.0030877 | 0.00077384 | 0 | 0 |  | 1 | TRUE | wye
93 | LV_4724-7_0_5_load_113 | 103 | 0.0033312 | 0.00083488 | 0 | 0 |  | 1 | TRUE | wye
94 | LV_4724-7_0_5_load_108 | 104 | 0.0022625 | 0.00056705 | 0 | 0 |  | 1 | TRUE | wye
95 | LV_4724-7_0_5_load_94 | 105 | 0.0016696 | 0.00041845 | 0 | 0 |  | 1 | TRUE | wye
96 | LV_4724-7_0_5_load_107 | 106 | 0.0013452 | 0.00033715 | 0 | 0 |  | 1 | TRUE | wye
97 | LV_4724-7_0_5_load_109 | 107 | 0.001668 | 0.00041804 | 0 | 0 |  | 1 | TRUE | wye
98 | LV_4724-7_0_5_load_95 | 108 | 0.0027715 | 0.0006946 | 0 | 0 |  | 1 | TRUE | wye
99 | LV_4724-7_0_5_load_96 | 109 | 0.00069237 | 0.00017352 | 0 | 0 |  | 1 | TRUE | wye
100 | LV_4724-7_0_5_load_97 | 110 | 0.0014 | 0.00035087 | 0 | 0 |  | 1 | TRUE | wye
101 | LV_4724-7_0_5_load_98 | 111 | 0.0022891 | 0.0005737 | 0 | 0 |  | 1 | TRUE | wye
102 | LV_4724-7_0_5_load_99 | 112 | 0.001669 | 0.0004183 | 0 | 0 |  | 1 | TRUE | wye
103 | LV_4724-7_0_5_load_101 | 113 | 0.00073779 | 0.00018491 | 0 | 0 |  | 1 | TRUE | wye
104 | LV_4724-7_0_5_load_105 | 114 | 0.0023658 | 0.00059292 | 0 | 0 |  | 1 | TRUE | wye
105 | LV_4724-7_0_5_load_114 | 115 | 0.0023467 | 0.00058815 | 0 | 0 |  | 1 | TRUE | wye
106 | LV_4724-7_0_5_load_115 | 116 | 0.0030615 | 0.00076729 | 0 | 0 |  | 1 | TRUE | wye
107 | LV_4724-7_0_5_load_112 | 117 | 0.013188 | 0.0033051 | 0 | 0 |  | 1 | TRUE | wye
108 | LV_4724-7_0_5_load_150 | 118 | 0.0089187 | 0.0022352 | 0 | 0 |  | 1 | TRUE | wye
109 | LV_4724-7_0_5_load_148 | 119 | 0.0033841 | 0.00084813 | 0 | 0 |  | 1 | TRUE | wye
110 | LV_4724-7_0_5_load_144 | 121 | 0.003552 | 0.00089021 | 0 | 0 |  | 1 | TRUE | wye
111 | LV_4724-7_0_5_load_141 | 122 | 0.0020922 | 0.00052436 | 0 | 0 |  | 1 | TRUE | wye
112 | LV_4724-7_0_5_load_116 | 123 | 0.00043854 | 0.00010991 | 0 | 0 |  | 1 | TRUE | wye
113 | LV_4724-7_0_5_load_118 | 125 | 0.0016086 | 0.00040315 | 0 | 0 |  | 1 | TRUE | wye
114 | LV_4724-7_0_5_load_128 | 128 | 0.0022222 | 0.00055694 | 0 | 0 |  | 1 | TRUE | wye
115 | LV_4724-7_0_5_load_120 | 129 | 0.00040349 | 0.00010112 | 0 | 0 |  | 1 | TRUE | wye
116 | LV_4724-7_0_5_load_161 | 130 | 0.00041537 | 0.0001041 | 0 | 0 |  | 1 | TRUE | wye
117 | LV_4724-7_0_5_load_121 | 131 | 0.0049313 | 0.0012359 | 0 | 0 |  | 1 | TRUE | wye
118 | LV_4724-7_0_5_load_122 | 132 | 0.0064616 | 0.0016194 | 0 | 0 |  | 1 | TRUE | wye
119 | LV_4724-7_0_5_load_124 | 134 | 0.0086956 | 0.0021793 | 0 | 0 |  | 1 | TRUE | wye
120 | LV_4724-7_0_5_load_125 | 135 | 0.0074282 | 0.0018617 | 0 | 0 |  | 1 | TRUE | wye
121 | LV_4724-7_0_5_load_126 | 136 | 0.010294 | 0.00258 | 0 | 0 |  | 1 | TRUE | wye
122 | LV_4724-7_0_5_load_127 | 137 | 0.00089566 | 0.00022447 | 0 | 0 |  | 1 | TRUE | wye
123 | LV_4724-7_0_5_load_140 | 139 | 0.0020149 | 0.00050498 | 0 | 0 |  | 1 | TRUE | wye
124 | LV_4724-7_0_5_load_136 | 140 | 0.0041111 | 0.0010303 | 0 | 0 |  | 1 | TRUE | wye
125 | LV_4724-7_0_5_load_129 | 141 | 0.0018069 | 0.00045285 | 0 | 0 |  | 1 | TRUE | wye
126 | LV_4724-7_0_5_load_135 | 143 | 0.0056223 | 0.0014091 | 0 | 0 |  | 1 | TRUE | wye
127 | LV_4724-7_0_5_load_132 | 144 | 0.0023682 | 0.00059352 | 0 | 0 |  | 1 | TRUE | wye
128 | LV_4724-7_0_5_load_137 | 145 | 0.0023552 | 0.00059026 | 0 | 0 |  | 1 | TRUE | wye
129 | LV_4724-7_0_5_load_133 | 146 | 0.0030976 | 0.00077633 | 0 | 0 |  | 1 | TRUE | wye
130 | LV_4724-7_0_5_load_134 | 147 | 0.0013851 | 0.00034714 | 0 | 0 |  | 1 | TRUE | wye
131 | LV_4724-7_0_5_load_153 | 148 | 0.0013327 | 0.00033401 | 0 | 0 |  | 1 | TRUE | wye
132 | LV_4724-7_0_5_load_152 | 149 | 0.0021124 | 0.00052942 | 0 | 0 |  | 1 | TRUE | wye
133 | LV_4724-7_0_5_load_143 | 150 | 0.0035934 | 0.0009006 | 0 | 0 |  | 1 | TRUE | wye
134 | LV_4724-7_0_5_load_145 | 151 | 0.003206 | 0.0008035 | 0 | 0 |  | 1 | TRUE | wye
135 | LV_4724-7_0_5_load_158 | 153 | 0.0035357 | 0.00088614 | 0 | 0 |  | 1 | TRUE | wye
136 | LV_4724-7_0_5_load_155 | 154 | 0.0048316 | 0.0012109 | 0 | 0 |  | 1 | TRUE | wye
137 | LV_4724-7_0_5_load_156 | 155 | 0.006764 | 0.0016952 | 0 | 0 |  | 1 | TRUE | wye
138 | LV_4724-7_0_5_load_147 | 156 | 0.0033808 | 0.00084731 | 0 | 0 |  | 1 | TRUE | wye
139 | LV_4724-7_0_5_load_149 | 157 | 0.006178 | 0.0015483 | 0 | 0 |  | 1 | TRUE | wye
140 | LV_4724-7_0_5_load_151 | 158 | 0.0025033 | 0.00062738 | 0 | 0 |  | 1 | TRUE | wye
141 | LV_4724-7_0_5_load_157 | 159 | 0.002985 | 0.00074812 | 0 | 0 |  | 1 | TRUE | wye

## ext_grid
| name | bus | vm_pu | va_degree | slack_weight | in_service
0 |  | 122 | 1 | 0 | 1 | TRUE

## line
| name | std_type | from_bus | to_bus | length_km | r_ohm_per_km | x_ohm_per_km | c_nf_per_km | g_us_per_km | max_i_ka | df | parallel | type | in_service
0 | LV_4724-7_0_5_line_0 |  | 0 | 1 | 0.00096245 | 0.125 | 0.08 | 261 | 0 | 0.364 | 1 | 1 | cs | TRUE
1 | LV_4724-7_0_5_line_1 |  | 0 | 2 | 0.031727 | 0.125 | 0.08 | 261 | 0 | 0.364 | 1 | 1 | cs | TRUE
2 | LV_4724-7_0_5_line_2 |  | 1 | 3 | 0.031717 | 0.125 | 0.08 | 261 | 0 | 0.364 | 1 | 1 | cs | TRUE
3 | LV_4724-7_0_5_line_3 |  | 2 | 4 | 0.0012716 | 0.125 | 0.08 | 261 | 0 | 0.364 | 1 | 1 | cs | TRUE
4 | LV_4724-7_0_5_line_4 |  | 3 | 5 | 0.0027517 | 0.125 | 0.08 | 261 | 0 | 0.364 | 1 | 1 | cs | TRUE
5 | LV_4724-7_0_5_line_5 |  | 4 | 6 | 0.023471 | 0.125 | 0.08 | 261 | 0 | 0.364 | 1 | 1 | cs | TRUE
6 | LV_4724-7_0_5_line_6 |  | 5 | 7 | 0.027148 | 0.125 | 0.08 | 261 | 0 | 0.364 | 1 | 1 | cs | TRUE
7 | LV_4724-7_0_5_line_7 |  | 6 | 8 | 0.0050526 | 0.125 | 0.08 | 261 | 0 | 0.364 | 1 | 1 | cs | TRUE
8 | LV_4724-7_0_5_line_8 |  | 7 | 31 | 0.002882 | 0.125 | 0.08 | 261 | 0 | 0.364 | 1 | 1 | cs | TRUE
9 | LV_4724-7_0_5_line_9 |  | 8 | 18 | 0.019907 | 0.125 | 0.08 | 261 | 0 | 0.364 | 1 | 1 | cs | TRUE
10 | LV_4724-7_0_5_line_10 |  | 9 | 10 | 0.0011194 | 0.125 | 0.08 | 261 | 0 | 0.364 | 1 | 4 | cs | TRUE
11 | LV_4724-7_0_5_line_11 |  | 9 | 11 | 0.028354 | 0.125 | 0.08 | 261 | 0 | 0.364 | 1 | 3 | cs | TRUE
12 | LV_4724-7_0_5_line_12 |  | 10 | 12 | 0.029922 | 0.125 | 0.08 | 261 | 0 | 0.364 | 1 | 4 | cs | TRUE
13 | LV_4724-7_0_5_line_13 |  | 11 | 13 | 0.019226 | 0.125 | 0.08 | 261 | 0 | 0.364 | 1 | 1 | cs | TRUE
14 | LV_4724-7_0_5_line_14 |  | 12 | 14 | 0.00063987 | 0.125 | 0.08 | 261 | 0 | 0.364 | 1 | 4 | cs | TRUE
15 | LV_4724-7_0_5_line_15 |  | 13 | 15 | 0.015847 | 0.125 | 0.08 | 261 | 0 | 0.364 | 1 | 1 | cs | TRUE
16 | LV_4724-7_0_5_line_16 |  | 14 | 16 | 0.013203 | 0.125 | 0.08 | 261 | 0 | 0.364 | 1 | 4 | cs | TRUE
17 | LV_4724-7_0_5_line_17 |  | 15 | 17 | 0.0059615 | 0.125 | 0.08 | 261 | 0 | 0.364 | 1 | 1 | cs | TRUE
18 | LV_4724-7_0_5_line_18 |  | 16 | 33 | 0.033763 | 0.125 | 0.08 | 261 | 0 | 0.364 | 1 | 4 | cs | TRUE
19 | LV_4724-7_0_5_line_19 |  | 16 | 32 | 0.0092215 | 0.125 | 0.08 | 261 | 0 | 0.364 | 1 | 1 | cs | TRUE
20 | LV_4724-7_0_5_line_20 |  | 17 | 36 | 0.016979 | 0.125 | 0.08 | 261 | 0 | 0.364 | 1 | 1 | cs | TRUE
21 | LV_4724-7_0_5_line_21 |  | 18 | 19 | 0.0066901 | 0.125 | 0.08 | 261 | 0 | 0.364 | 1 | 1 | cs | TRUE
22 | LV_4724-7_0_5_line_22 |  | 19 | 20 | 0.01452 | 0.125 | 0.08 | 261 | 0 | 0.364 | 1 | 1 | cs | TRUE
23 | LV_4724-7_0_5_line_23 |  | 20 | 21 | 0.0080854 | 0.125 | 0.08 | 261 | 0 | 0.364 | 1 | 1 | cs | TRUE
24 | LV_4724-7_0_5_line_24 |  | 22 | 23 | 0.0066228 | 0.125 | 0.08 | 261 | 0 | 0.364 | 1 | 1 | cs | TRUE
25 | LV_4724-7_0_5_line_25 |  | 22 | 24 | 0.012498 | 0.125 | 0.08 | 261 | 0 | 0.364 | 1 | 1 | cs | TRUE
26 | LV_4724-7_0_5_line_26 |  | 23 | 25 | 0.0061736 | 0.125 | 0.08 | 261 | 0 | 0.364 | 1 | 1 | cs | TRUE
27 | LV_4724-7_0_5_line_27 |  | 24 | 26 | 0.012938 | 0.125 | 0.08 | 261 | 0 | 0.364 | 1 | 1 | cs | TRUE
28 | LV_4724-7_0_5_line_28 |  | 26 | 27 | 0.053191 | 0.125 | 0.08 | 261 | 0 | 0.364 | 1 | 1 | cs | TRUE
29 | LV_4724-7_0_5_line_29 |  | 27 | 28 | 0.024965 | 0.125 | 0.08 | 261 | 0 | 0.364 | 1 | 1 | cs | TRUE
30 | LV_4724-7_0_5_line_30 |  | 28 | 103 | 0.031078 | 0.125 | 0.08 | 261 | 0 | 0.364 | 1 | 1 | cs | TRUE
31 | LV_4724-7_0_5_line_31 |  | 29 | 30 | 0.031689 | 0.125 | 0.08 | 261 | 0 | 0.364 | 1 | 1 | cs | TRUE
32 | LV_4724-7_0_5_line_32 |  | 30 | 83 | 0.011824 | 0.125 | 0.08 | 261 | 0 | 0.364 | 1 | 1 | cs | TRUE
33 | LV_4724-7_0_5_line_33 |  | 31 | 32 | 0.026647 | 0.125 | 0.08 | 261 | 0 | 0.364 | 1 | 1 | cs | TRUE
34 | LV_4724-7_0_5_line_34 |  | 33 | 34 | 0.026733 | 0.125 | 0.08 | 261 | 0 | 0.364 | 1 | 4 | cs | TRUE
35 | LV_4724-7_0_5_line_35 |  | 34 | 35 | 0.040399 | 0.125 | 0.08 | 261 | 0 | 0.364 | 1 | 4 | cs | TRUE
36 | LV_4724-7_0_5_line_36 |  | 35 | 101 | 0.022395 | 0.125 | 0.08 | 261 | 0 | 0.364 | 1 | 1 | cs | TRUE
37 | LV_4724-7_0_5_line_37 |  | 35 | 98 | 0.0022863 | 0.125 | 0.08 | 261 | 0 | 0.364 | 1 | 4 | cs | TRUE
38 | LV_4724-7_0_5_line_38 |  | 36 | 37 | 0.028822 | 0.125 | 0.08 | 261 | 0 | 0.364 | 1 | 1 | cs | TRUE
39 | LV_4724-7_0_5_line_39 |  | 37 | 47 | 0.010686 | 0.125 | 0.08 | 261 | 0 | 0.364 | 1 | 1 | cs | TRUE
40 | LV_4724-7_0_5_line_40 |  | 37 | 48 | 0.0037617 | 0.125 | 0.08 | 261 | 0 | 0.364 | 1 | 1 | cs | TRUE
41 | LV_4724-7_0_5_line_41 |  | 38 | 39 | 0.012087 | 0.125 | 0.08 | 261 | 0 | 0.364 | 1 | 1 | cs | TRUE
42 | LV_4724-7_0_5_line_42 |  | 38 | 40 | 0.017584 | 0.125 | 0.08 | 261 | 0 | 0.364 | 1 | 1 | cs | TRUE
43 | LV_4724-7_0_5_line_43 |  | 39 | 41 | 0.0018947 | 0.125 | 0.08 | 261 | 0 | 0.364 | 1 | 1 | cs | TRUE
44 | LV_4724-7_0_5_line_44 |  | 40 | 42 | 0.01964 | 0.125 | 0.08 | 261 | 0 | 0.364 | 1 | 1 | cs | TRUE
45 | LV_4724-7_0_5_line_45 |  | 41 | 43 | 0.031178 | 0.125 | 0.08 | 261 | 0 | 0.364 | 1 | 1 | cs | TRUE
46 | LV_4724-7_0_5_line_46 |  | 42 | 44 | 0.038984 | 0.125 | 0.08 | 261 | 0 | 0.364 | 1 | 1 | cs | TRUE
47 | LV_4724-7_0_5_line_47 |  | 43 | 45 | 0.024655 | 0.125 | 0.08 | 261 | 0 | 0.364 | 1 | 1 | cs | TRUE
48 | LV_4724-7_0_5_line_48 |  | 44 | 46 | 0.036043 | 0.125 | 0.08 | 261 | 0 | 0.364 | 1 | 1 | cs | TRUE
49 | LV_4724-7_0_5_line_49 |  | 45 | 47 | 0.01279 | 0.125 | 0.08 | 261 | 0 | 0.364 | 1 | 1 | cs | TRUE
50 | LV_4724-7_0_5_line_50 |  | 45 | 70 | 0.018588 | 0.125 | 0.08 | 261 | 0 | 0.364 | 1 | 1 | cs | TRUE
51 | LV_4724-7_0_5_line_51 |  | 46 | 50 | 0.02523 | 0.125 | 0.08 | 261 | 0 | 0.364 | 1 | 1 | cs | TRUE
52 | LV_4724-7_0_5_line_52 |  | 48 | 49 | 0.0043224 | 0.125 | 0.08 | 261 | 0 | 0.364 | 1 | 1 | cs | TRUE
53 | LV_4724-7_0_5_line_53 |  | 49 | 72 | 0.03674 | 0.125 | 0.08 | 261 | 0 | 0.364 | 1 | 1 | cs | TRUE
54 | LV_4724-7_0_5_line_54 |  | 50 | 51 | 0.019655 | 0.125 | 0.08 | 261 | 0 | 0.364 | 1 | 1 | cs | TRUE
55 | LV_4724-7_0_5_line_55 |  | 51 | 52 | 0.024685 | 0.125 | 0.08 | 261 | 0 | 0.364 | 1 | 1 | cs | TRUE
56 | LV_4724-7_0_5_line_56 |  | 53 | 54 | 0.0025737 | 0.125 | 0.08 | 261 | 0 | 0.364 | 1 | 1 | cs | TRUE
57 | LV_4724-7_0_5_line_57 |  | 54 | 55 | 0.027746 | 0.125 | 0.08 | 261 | 0 | 0.364 | 1 | 1 | cs | TRUE
58 | LV_4724-7_0_5_line_58 |  | 55 | 56 | 0.02066 | 0.125 | 0.08 | 261 | 0 | 0.364 | 1 | 1 | cs | TRUE
59 | LV_4724-7_0_5_line_59 |  | 56 | 57 | 0.00045925 | 0.125 | 0.08 | 261 | 0 | 0.364 | 1 | 1 | cs | TRUE
60 | LV_4724-7_0_5_line_60 |  | 57 | 58 | 0.01748 | 0.125 | 0.08 | 261 | 0 | 0.364 | 1 | 1 | cs | TRUE
61 | LV_4724-7_0_5_line_61 |  | 58 | 59 | 0.0036461 | 0.125 | 0.08 | 261 | 0 | 0.364 | 1 | 1 | cs | TRUE
62 | LV_4724-7_0_5_line_62 |  | 59 | 60 | 0.00042716 | 0.125 | 0.08 | 261 | 0 | 0.364 | 1 | 1 | cs | TRUE
63 | LV_4724-7_0_5_line_63 |  | 60 | 61 | 0.02088 | 0.125 | 0.08 | 261 | 0 | 0.364 | 1 | 1 | cs | TRUE
64 | LV_4724-7_0_5_line_64 |  | 61 | 62 | 0.0050484 | 0.125 | 0.08 | 261 | 0 | 0.364 | 1 | 1 | cs | TRUE
65 | LV_4724-7_0_5_line_65 |  | 62 | 63 | 0.015819 | 0.125 | 0.08 | 261 | 0 | 0.364 | 1 | 1 | cs | TRUE
66 | LV_4724-7_0_5_line_66 |  | 63 | 64 | 0.014129 | 0.125 | 0.08 | 261 | 0 | 0.364 | 1 | 1 | cs | TRUE
67 | LV_4724-7_0_5_line_67 |  | 64 | 73 | 0.0086371 | 0.125 | 0.08 | 261 | 0 | 0.364 | 1 | 1 | cs | TRUE
68 | LV_4724-7_0_5_line_68 |  | 65 | 66 | 0.0093646 | 0.125 | 0.08 | 261 | 0 | 0.364 | 1 | 1 | cs | TRUE
69 | LV_4724-7_0_5_line_69 |  | 65 | 67 | 0.022311 | 0.125 | 0.08 | 261 | 0 | 0.364 | 1 | 1 | cs | TRUE
70 | LV_4724-7_0_5_line_70 |  | 66 | 68 | 0.019837 | 0.125 | 0.08 | 261 | 0 | 0.364 | 1 | 1 | cs | TRUE
71 | LV_4724-7_0_5_line_71 |  | 67 | 69 | 0.00064978 | 0.125 | 0.08 | 261 | 0 | 0.364 | 1 | 1 | cs | TRUE
72 | LV_4724-7_0_5_line_72 |  | 68 | 70 | 0.0014823 | 0.125 | 0.08 | 261 | 0 | 0.364 | 1 | 1 | cs | TRUE
73 | LV_4724-7_0_5_line_73 |  | 69 | 71 | 0.019863 | 0.125 | 0.08 | 261 | 0 | 0.364 | 1 | 1 | cs | TRUE
74 | LV_4724-7_0_5_line_74 |  | 72 | 73 | 0.0090539 | 0.125 | 0.08 | 261 | 0 | 0.364 | 1 | 1 | cs | TRUE
75 | LV_4724-7_0_5_line_75 |  | 74 | 75 | 0.0032398 | 0.125 | 0.08 | 261 | 0 | 0.364 | 1 | 1 | cs | TRUE
76 | LV_4724-7_0_5_line_76 |  | 75 | 76 | 0.047659 | 0.125 | 0.08 | 261 | 0 | 0.364 | 1 | 1 | cs | TRUE
77 | LV_4724-7_0_5_line_77 |  | 76 | 77 | 0.024139 | 0.125 | 0.08 | 261 | 0 | 0.364 | 1 | 4 | cs | TRUE
78 | LV_4724-7_0_5_line_78 |  | 76 | 78 | 0.016661 | 0.125 | 0.08 | 261 | 0 | 0.364 | 1 | 4 | cs | TRUE
79 | LV_4724-7_0_5_line_79 |  | 76 | 79 | 0.021818 | 0.125 | 0.08 | 261 | 0 | 0.364 | 1 | 1 | cs | TRUE
80 | LV_4724-7_0_5_line_80 |  | 77 | 80 | 0.0071133 | 0.125 | 0.08 | 261 | 0 | 0.364 | 1 | 4 | cs | TRUE
81 | LV_4724-7_0_5_line_81 |  | 78 | 81 | 0.012315 | 0.125 | 0.08 | 261 | 0 | 0.364 | 1 | 4 | cs | TRUE
82 | LV_4724-7_0_5_line_82 |  | 79 | 82 | 0.026247 | 0.125 | 0.08 | 261 | 0 | 0.364 | 1 | 1 | cs | TRUE
83 | LV_4724-7_0_5_line_83 |  | 80 | 96 | 0.033719 | 0.125 | 0.08 | 261 | 0 | 0.364 | 1 | 4 | cs | TRUE
84 | LV_4724-7_0_5_line_84 |  | 81 | 97 | 0.030593 | 0.125 | 0.08 | 261 | 0 | 0.364 | 1 | 4 | cs | TRUE
85 | LV_4724-7_0_5_line_85 |  | 83 | 84 | 0.0073438 | 0.125 | 0.08 | 261 | 0 | 0.364 | 1 | 1 | cs | TRUE
86 | LV_4724-7_0_5_line_86 |  | 84 | 85 | 0.021414 | 0.125 | 0.08 | 261 | 0 | 0.364 | 1 | 1 | cs | TRUE
87 | LV_4724-7_0_5_line_87 |  | 85 | 86 | 0.0053822 | 0.125 | 0.08 | 261 | 0 | 0.364 | 1 | 1 | cs | TRUE
88 | LV_4724-7_0_5_line_88 |  | 86 | 105 | 0.014918 | 0.125 | 0.08 | 261 | 0 | 0.364 | 1 | 1 | cs | TRUE
89 | LV_4724-7_0_5_line_89 |  | 87 | 88 | 0.0016508 | 0.125 | 0.08 | 261 | 0 | 0.364 | 1 | 1 | cs | TRUE
90 | LV_4724-7_0_5_line_90 |  | 87 | 89 | 0.032146 | 0.125 | 0.08 | 261 | 0 | 0.364 | 1 | 1 | cs | TRUE
91 | LV_4724-7_0_5_line_91 |  | 88 | 90 | 0.017389 | 0.125 | 0.08 | 261 | 0 | 0.364 | 1 | 1 | cs | TRUE
92 | LV_4724-7_0_5_line_92 |  | 89 | 91 | 0.01787 | 0.125 | 0.08 | 261 | 0 | 0.364 | 1 | 1 | cs | TRUE
93 | LV_4724-7_0_5_line_93 |  | 90 | 92 | 0.0060365 | 0.125 | 0.08 | 261 | 0 | 0.364 | 1 | 1 | cs | TRUE
94 | LV_4724-7_0_5_line_94 |  | 91 | 93 | 0.0043071 | 0.125 | 0.08 | 261 | 0 | 0.364 | 1 | 1 | cs | TRUE
95 | LV_4724-7_0_5_line_95 |  | 92 | 94 | 0.018261 | 0.125 | 0.08 | 261 | 0 | 0.364 | 1 | 1 | cs | TRUE
96 | LV_4724-7_0_5_line_96 |  | 93 | 95 | 0.025427 | 0.125 | 0.08 | 261 | 0 | 0.364 | 1 | 1 | cs | TRUE
97 | LV_4724-7_0_5_line_97 |  | 94 | 114 | 0.0078888 | 0.125 | 0.08 | 261 | 0 | 0.364 | 1 | 1 | cs | TRUE
98 | LV_4724-7_0_5_line_98 |  | 95 | 148 | 0.020007 | 0.125 | 0.08 | 261 | 0 | 0.364 | 1 | 1 | cs | TRUE
99 | LV_4724-7_0_5_line_99 |  | 95 | 138 | 0.029347 | 0.125 | 0.08 | 261 | 0 | 0.364 | 1 | 1 | cs | TRUE
100 | LV_4724-7_0_5_line_100 |  | 96 | 117 | 0.01815 | 0.125 | 0.08 | 261 | 0 | 0.364 | 1 | 4 | cs | TRUE
101 | LV_4724-7_0_5_line_101 |  | 97 | 153 | 0.0027201 | 0.125 | 0.08 | 261 | 0 | 0.364 | 1 | 4 | cs | TRUE
102 | LV_4724-7_0_5_line_102 |  | 98 | 99 | 0.027889 | 0.125 | 0.08 | 261 | 0 | 0.364 | 1 | 4 | cs | TRUE
103 | LV_4724-7_0_5_line_103 |  | 99 | 100 | 0.025451 | 0.125 | 0.08 | 261 | 0 | 0.364 | 1 | 4 | cs | TRUE
104 | LV_4724-7_0_5_line_104 |  | 100 | 102 | 0.0098512 | 0.125 | 0.08 | 261 | 0 | 0.364 | 1 | 4 | cs | TRUE
105 | LV_4724-7_0_5_line_105 |  | 101 | 103 | 0.033104 | 0.125 | 0.08 | 261 | 0 | 0.364 | 1 | 1 | cs | TRUE
106 | LV_4724-7_0_5_line_106 |  | 102 | 104 | 0.016313 | 0.125 | 0.08 | 261 | 0 | 0.364 | 1 | 4 | cs | TRUE
107 | LV_4724-7_0_5_line_107 |  | 104 | 115 | 0.010279 | 0.125 | 0.08 | 261 | 0 | 0.364 | 1 | 4 | cs | TRUE
108 | LV_4724-7_0_5_line_108 |  | 105 | 106 | 0.012272 | 0.125 | 0.08 | 261 | 0 | 0.364 | 1 | 1 | cs | TRUE
109 | LV_4724-7_0_5_line_109 |  | 106 | 107 | 0.00035875 | 0.125 | 0.08 | 261 | 0 | 0.364 | 1 | 1 | cs | TRUE
110 | LV_4724-7_0_5_line_110 |  | 107 | 112 | 0.015273 | 0.125 | 0.08 | 261 | 0 | 0.364 | 1 | 1 | cs | TRUE
111 | LV_4724-7_0_5_line_111 |  | 108 | 109 | 0.013735 | 0.125 | 0.08 | 261 | 0 | 0.364 | 1 | 1 | cs | TRUE
112 | LV_4724-7_0_5_line_112 |  | 108 | 110 | 0.012562 | 0.125 | 0.08 | 261 | 0 | 0.364 | 1 | 1 | cs | TRUE
113 | LV_4724-7_0_5_line_113 |  | 109 | 111 | 0.0069259 | 0.125 | 0.08 | 261 | 0 | 0.364 | 1 | 1 | cs | TRUE
114 | LV_4724-7_0_5_line_114 |  | 110 | 112 | 0.0041261 | 0.125 | 0.08 | 261 | 0 | 0.364 | 1 | 1 | cs | TRUE
115 | LV_4724-7_0_5_line_115 |  | 111 | 113 | 0.010868 | 0.125 | 0.08 | 261 | 0 | 0.364 | 1 | 1 | cs | TRUE
116 | LV_4724-7_0_5_line_116 |  | 113 | 114 | 0.015213 | 0.125 | 0.08 | 261 | 0 | 0.364 | 1 | 1 | cs | TRUE
117 | LV_4724-7_0_5_line_117 |  | 115 | 116 | 0.014354 | 0.125 | 0.08 | 261 | 0 | 0.364 | 1 | 4 | cs | TRUE
118 | LV_4724-7_0_5_line_118 |  | 116 | 120 | 0.011119 | 0.125 | 0.08 | 261 | 0 | 0.364 | 1 | 4 | cs | TRUE
119 | LV_4724-7_0_5_line_119 |  | 117 | 118 | 0.0029036 | 0.125 | 0.08 | 261 | 0 | 0.364 | 1 | 2 | cs | TRUE
120 | LV_4724-7_0_5_line_120 |  | 118 | 119 | 0.036528 | 0.125 | 0.08 | 261 | 0 | 0.364 | 1 | 1 | cs | TRUE
121 | LV_4724-7_0_5_line_121 |  | 119 | 156 | 0.001769 | 0.125 | 0.08 | 261 | 0 | 0.364 | 1 | 1 | cs | TRUE
122 | LV_4724-7_0_5_line_122 |  | 120 | 121 | 0.015199 | 0.125 | 0.08 | 261 | 0 | 0.364 | 1 | 4 | cs | TRUE
123 | LV_4724-7_0_5_line_123 |  | 120 | 122 | 0.017949 | 0.125 | 0.08 | 261 | 0 | 0.364 | 1 | 4 | cs | TRUE
124 | LV_4724-7_0_5_line_124 |  | 121 | 151 | 0.025379 | 0.125 | 0.08 | 261 | 0 | 0.364 | 1 | 4 | cs | TRUE
125 | LV_4724-7_0_5_line_125 |  | 122 | 150 | 0.01155 | 0.125 | 0.08 | 261 | 0 | 0.364 | 1 | 1 | cs | TRUE
126 | LV_4724-7_0_5_line_126 |  | 123 | 124 | 0.032168 | 0.125 | 0.08 | 261 | 0 | 0.364 | 1 | 1 | cs | TRUE
127 | LV_4724-7_0_5_line_127 |  | 123 | 125 | 0.072966 | 0.125 | 0.08 | 261 | 0 | 0.364 | 1 | 1 | cs | TRUE
128 | LV_4724-7_0_5_line_128 |  | 124 | 126 | 0.17437 | 0.125 | 0.08 | 261 | 0 | 0.364 | 1 | 1 | cs | TRUE
129 | LV_4724-7_0_5_line_129 |  | 125 | 127 | 0.087493 | 0.125 | 0.08 | 261 | 0 | 0.364 | 1 | 1 | cs | TRUE
130 | LV_4724-7_0_5_line_130 |  | 126 | 128 | 0.010893 | 0.125 | 0.08 | 261 | 0 | 0.364 | 1 | 1 | cs | TRUE
131 | LV_4724-7_0_5_line_131 |  | 127 | 129 | 0.017769 | 0.125 | 0.08 | 261 | 0 | 0.364 | 1 | 1 | cs | TRUE
132 | LV_4724-7_0_5_line_132 |  | 128 | 141 | 0.0046005 | 0.125 | 0.08 | 261 | 0 | 0.364 | 1 | 1 | cs | TRUE
133 | LV_4724-7_0_5_line_133 |  | 129 | 130 | 0.018928 | 0.125 | 0.08 | 261 | 0 | 0.364 | 1 | 1 | cs | TRUE
134 | LV_4724-7_0_5_line_134 |  | 131 | 132 | 0.030885 | 0.125 | 0.08 | 261 | 0 | 0.364 | 1 | 1 | cs | TRUE
135 | LV_4724-7_0_5_line_135 |  | 131 | 133 | 0.05053 | 0.125 | 0.08 | 261 | 0 | 0.364 | 1 | 1 | cs | TRUE
136 | LV_4724-7_0_5_line_136 |  | 133 | 134 | 0.010283 | 0.125 | 0.08 | 261 | 0 | 0.364 | 1 | 1 | cs | TRUE
137 | LV_4724-7_0_5_line_137 |  | 134 | 135 | 0.015104 | 0.125 | 0.08 | 261 | 0 | 0.364 | 1 | 1 | cs | TRUE
138 | LV_4724-7_0_5_line_138 |  | 135 | 136 | 0.016752 | 0.125 | 0.08 | 261 | 0 | 0.364 | 1 | 1 | cs | TRUE
139 | LV_4724-7_0_5_line_139 |  | 136 | 137 | 0.040769 | 0.125 | 0.08 | 261 | 0 | 0.364 | 1 | 1 | cs | TRUE
140 | LV_4724-7_0_5_line_140 |  | 137 | 138 | 0.020804 | 0.125 | 0.08 | 261 | 0 | 0.364 | 1 | 1 | cs | TRUE
141 | LV_4724-7_0_5_line_141 |  | 138 | 139 | 0.032981 | 0.125 | 0.08 | 261 | 0 | 0.364 | 1 | 1 | cs | TRUE
142 | LV_4724-7_0_5_line_142 |  | 138 | 140 | 0.021414 | 0.125 | 0.08 | 261 | 0 | 0.364 | 1 | 1 | cs | TRUE
143 | LV_4724-7_0_5_line_143 |  | 140 | 145 | 0.016427 | 0.125 | 0.08 | 261 | 0 | 0.364 | 1 | 1 | cs | TRUE
144 | LV_4724-7_0_5_line_144 |  | 141 | 142 | 0.0143 | 0.125 | 0.08 | 261 | 0 | 0.364 | 1 | 1 | cs | TRUE
145 | LV_4724-7_0_5_line_145 |  | 142 | 143 | 0.012781 | 0.125 | 0.08 | 261 | 0 | 0.364 | 1 | 1 | cs | TRUE
146 | LV_4724-7_0_5_line_146 |  | 142 | 144 | 0.018366 | 0.125 | 0.08 | 261 | 0 | 0.364 | 1 | 1 | cs | TRUE
147 | LV_4724-7_0_5_line_147 |  | 143 | 145 | 0.0078337 | 0.125 | 0.08 | 261 | 0 | 0.364 | 1 | 1 | cs | TRUE
148 | LV_4724-7_0_5_line_148 |  | 144 | 146 | 0.017037 | 0.125 | 0.08 | 261 | 0 | 0.364 | 1 | 1 | cs | TRUE
149 | LV_4724-7_0_5_line_149 |  | 146 | 147 | 0.00078662 | 0.125 | 0.08 | 261 | 0 | 0.364 | 1 | 1 | cs | TRUE
150 | LV_4724-7_0_5_line_150 |  | 148 | 149 | 0.0002258 | 0.125 | 0.08 | 261 | 0 | 0.364 | 1 | 1 | cs | TRUE
151 | LV_4724-7_0_5_line_151 |  | 149 | 158 | 0.010599 | 0.125 | 0.08 | 261 | 0 | 0.364 | 1 | 1 | cs | TRUE
152 | LV_4724-7_0_5_line_152 |  | 151 | 152 | 0.022263 | 0.125 | 0.08 | 261 | 0 | 0.364 | 1 | 4 | cs | TRUE
153 | LV_4724-7_0_5_line_153 |  | 152 | 153 | 0.0091207 | 0.125 | 0.08 | 261 | 0 | 0.364 | 1 | 4 | cs | TRUE
154 | LV_4724-7_0_5_line_154 |  | 152 | 154 | 0.029428 | 0.125 | 0.08 | 261 | 0 | 0.364 | 1 | 1 | cs | TRUE
155 | LV_4724-7_0_5_line_155 |  | 154 | 155 | 0.022557 | 0.125 | 0.08 | 261 | 0 | 0.364 | 1 | 1 | cs | TRUE
156 | LV_4724-7_0_5_line_156 |  | 155 | 159 | 0.00038361 | 0.125 | 0.08 | 261 | 0 | 0.364 | 1 | 1 | cs | TRUE
157 | LV_4724-7_0_5_line_157 |  | 156 | 157 | 0.00092488 | 0.125 | 0.08 | 261 | 0 | 0.364 | 1 | 1 | cs | TRUE
158 | LV_4724-7_0_5_line_158 |  | 157 | 158 | 0.019612 | 0.125 | 0.08 | 261 | 0 | 0.364 | 1 | 1 | cs | TRUE

## trafo
| name | std_type | hv_bus | lv_bus | sn_mva | vn_hv_kv | vn_lv_kv | vk_percent | vkr_percent | pfe_kw | i0_percent | shift_degree | tap_side | tap_neutral | tap_min | tap_max | tap_step_percent | tap_step_degree | tap_pos | tap_phase_shifter | parallel | df | in_service
0 | LV_4724-7_0_5_trafo_141 | 0.63 MVA 20/0.4 kV | 160 | 122 | 0.63 | 20 | 0.4 | 6 | 1.206 | 1.65 | 0.2619 | 150 | hv | 0 | -2 | 2 | 2.5 | 0 | 0 | FALSE | 1 | 1 | TRUE

## line_geodata
| x0 | y0 | x1 | y1 | x2 | y2 | x3 | y3 | x4 | y4 | x5 | y5 | x6 | y6
0 | 2715996.805 | 1258494.1115 | 2715997.7589 | 1258494.2397
1 | 2715997.7589 | 1258494.2397 | 2716011.616 | 1258496.1019 | 2716028.6464 | 1258501.0894
2 | 2715996.805 | 1258494.1115 | 2715975.1839 | 1258491.2059 | 2715965.5334 | 1258493.4234
3 | 2716028.6464 | 1258501.0894 | 2716029.8667 | 1258501.4468
4 | 2715965.5334 | 1258493.4234 | 2715962.8516 | 1258494.0396
5 | 2716052.3912 | 1258508.0433 | 2716029.8667 | 1258501.4468
6 | 2715936.5241 | 1258500.5713 | 2715940.4903 | 1258499.1776 | 2715962.8516 | 1258494.0396
7 | 2716057.2402 | 1258509.4634 | 2716052.3912 | 1258508.0433
8 | 2715936.5241 | 1258500.5713 | 2715933.8051 | 1258501.5268
9 | 2716075.4056 | 1258517.6054 | 2716057.2402 | 1258509.4634 | 2716057.2402 | 1258509.4634
10 | 2715856.203 | 1258523.1226 | 2715857.2377 | 1258522.6954
11 | 2715856.203 | 1258523.1226 | 2715837.2212 | 1258530.9607 | 2715831.8043 | 1258536.5971
12 | 2715857.2377 | 1258522.6954 | 2715859.5645 | 1258521.7346 | 2715886.4064 | 1258516.2094
13 | 2715820.679 | 1258552.1585 | 2715827.4759 | 1258541.101 | 2715831.8043 | 1258536.5971
14 | 2715887.0331 | 1258516.0804 | 2715886.4064 | 1258516.2094
15 | 2715820.679 | 1258552.1585 | 2715814.8655 | 1258561.6163 | 2715812.1054 | 1258565.476
16 | 2715899.9655 | 1258513.4184 | 2715887.0331 | 1258516.0804
17 | 2715808.6377 | 1258570.3252 | 2715812.1054 | 1258565.476
18 | 2715899.9655 | 1258513.4184 | 2715899.4036 | 1258493.9906 | 2715901.9512 | 1258479.8922
19 | 2715899.9655 | 1258513.4184 | 2715908.6654 | 1258510.3611
20 | 2715798.7611 | 1258584.1365 | 2715808.6377 | 1258570.3252
21 | 2716075.4056 | 1258517.6054 | 2716081.5106 | 1258520.3417
22 | 2716094.7608 | 1258526.2806 | 2716081.5106 | 1258520.3417
23 | 2716101.7862 | 1258530.2242 | 2716098.2113 | 1258527.8271 | 2716094.7608 | 1258526.2806
24 | 2716143.7194 | 1258510.7463 | 2716137.5574 | 1258508.3191
25 | 2716125.9294 | 1258503.739 | 2716137.5574 | 1258508.3191
26 | 2716149.4635 | 1258513.0088 | 2716143.7194 | 1258510.7463
27 | 2716125.9294 | 1258503.739 | 2716113.8028 | 1258499.2303
28 | 2716113.8028 | 1258499.2303 | 2716103.9198 | 1258495.5558 | 2716082.1741 | 1258486.2212 | 2716064.4421 | 1258479.4448
29 | 2716040.9457 | 1258471.099 | 2716046.2631 | 1258472.4496 | 2716058.1555 | 1258477.0423 | 2716064.4421 | 1258479.4448
30 | 2716010.6497 | 1258464.1827 | 2716033.6421 | 1258469.2439 | 2716040.9457 | 1258471.099
31 | 2716100.8328 | 1258427.1551 | 2716112.5946 | 1258433.1945 | 2716129.4634 | 1258440.7111
32 | 2716100.8328 | 1258427.1551 | 2716090.3148 | 1258421.7544
33 | 2715908.6654 | 1258510.3611 | 2715933.8051 | 1258501.5268
34 | 2715925.0224 | 1258468.1385 | 2715915.952 | 1258470.3388 | 2715907.6576 | 1258473.7682 | 2715902.0088 | 1258479.5737 | 2715901.9512 | 1258479.8922
35 | 2715957.0437 | 1258449.8928 | 2715954.7671 | 1258457.5436 | 2715950.1583 | 1258462.224 | 2715943.3751 | 1258464.3485 | 2715925.0291 | 1258468.1369 | 2715925.0224 | 1258468.1385
36 | 2715957.0437 | 1258449.8928 | 2715978.5794 | 1258456.0384
37 | 2715957.0437 | 1258449.8928 | 2715954.8173 | 1258449.3726
38 | 2715776.8911 | 1258602.7754 | 2715797.2117 | 1258586.3032 | 2715798.7611 | 1258584.1365
39 | 2715776.8911 | 1258602.7754 | 2715782.0037 | 1258612.1593
40 | 2715776.8911 | 1258602.7754 | 2715774.6667 | 1258599.7418
41 | 2715856.7448 | 1258612.3071 | 2715847.8431 | 1258615.8083 | 2715845.3296 | 1258616.0145
42 | 2715871.399 | 1258602.7915 | 2715860.6631 | 1258610.766 | 2715856.7448 | 1258612.3071
43 | 2715845.3296 | 1258616.0145 | 2715843.4413 | 1258616.1693
44 | 2715871.399 | 1258602.7915 | 2715887.8161 | 1258592.0118
45 | 2715843.4413 | 1258616.1693 | 2715820.3733 | 1258618.0615 | 2715812.448 | 1258619.3711
46 | 2715887.8161 | 1258592.0118 | 2715889.0452 | 1258591.2048 | 2715920.4648 | 1258574.0386 | 2715922.0498 | 1258573.3962
47 | 2715788.1228 | 1258623.3907 | 2715812.448 | 1258619.3711
48 | 2715922.0498 | 1258573.3962 | 2715955.4531 | 1258559.8562
49 | 2715788.1228 | 1258623.3907 | 2715782.0037 | 1258612.1593
50 | 2715788.1228 | 1258623.3907 | 2715791.1444 | 1258632.7467 | 2715792.3529 | 1258637.6523 | 2715792.6519 | 1258641.344
51 | 2715955.4531 | 1258559.8562 | 2715955.4531 | 1258559.8562 | 2715979.5785 | 1258552.4712
52 | 2715772.1107 | 1258596.2561 | 2715774.6667 | 1258599.7418
53 | 2715772.1107 | 1258596.2561 | 2715767.3357 | 1258589.744 | 2715757.365 | 1258577.5051 | 2715748.339 | 1258568.3182
54 | 2715979.5785 | 1258552.4712 | 2715997.1402 | 1258547.0954 | 2715998.4288 | 1258547.1144
55 | 2715998.4288 | 1258547.1144 | 2716023.1109 | 1258547.478
56 | 2715634.6459 | 1258493.8455 | 2715634.6459 | 1258493.8455 | 2715636.4501 | 1258495.6809
57 | 2715655.9541 | 1258515.4153 | 2715648.0878 | 1258507.5199 | 2715636.4501 | 1258495.6809
58 | 2715655.9541 | 1258515.4153 | 2715665.2975 | 1258524.7932 | 2715670.9286 | 1258529.6289
59 | 2715671.277 | 1258529.9281 | 2715670.9286 | 1258529.6289
60 | 2715684.6258 | 1258541.2061 | 2715683.2004 | 1258540.1674 | 2715671.277 | 1258529.9281
61 | 2715684.6258 | 1258541.2061 | 2715687.5726 | 1258543.3534
62 | 2715687.9179 | 1258543.605 | 2715687.5726 | 1258543.3534
63 | 2715687.9179 | 1258543.605 | 2715696.8284 | 1258550.0979 | 2715705.2256 | 1258555.2555
64 | 2715709.5274 | 1258557.8977 | 2715705.2256 | 1258555.2555
65 | 2715709.5274 | 1258557.8977 | 2715710.1439 | 1258558.2763 | 2715716.7942 | 1258561.776 | 2715723.8748 | 1258564.4835
66 | 2715735.2225 | 1258556.454 | 2715729.9768 | 1258561.7115 | 2715723.8748 | 1258564.4835
67 | 2715735.2225 | 1258556.454 | 2715741.682 | 1258562.1877
68 | 2715786.0115 | 1258670.7568 | 2715786.0115 | 1258670.7568 | 2715790.1425 | 1258662.3526
69 | 2715786.0115 | 1258670.7568 | 2715780.434 | 1258677.9427 | 2715772.1554 | 1258685.9766 | 2715770.7669 | 1258686.9204
70 | 2715790.1425 | 1258662.3526 | 2715790.1425 | 1258662.3526 | 2715792.5779 | 1258652.7364 | 2715792.7355 | 1258647.7685 | 2715792.7591 | 1258642.8219
71 | 2715770.7669 | 1258686.9204 | 2715770.2295 | 1258687.2857
72 | 2715792.6519 | 1258641.344 | 2715792.7598 | 1258642.6757 | 2715792.7591 | 1258642.8219
73 | 2715752.979 | 1258697.0132 | 2715762.7095 | 1258692.3974 | 2715770.2295 | 1258687.2857
74 | 2715748.339 | 1258568.3182 | 2715746.6371 | 1258566.5859 | 2715741.682 | 1258562.1877
75 | 2715708.9837 | 1258469.4421 | 2715709.2207 | 1258471.3391 | 2715709.4219 | 1258472.6518
76 | 2715707.9312 | 1258422.0048 | 2715710.3829 | 1258448.1641 | 2715710.1161 | 1258454.8647 | 2715709.3143 | 1258461.5436 | 2715708.7795 | 1258464.9806 | 2715708.7903 | 1258467.8944 | 2715708.9837 | 1258469.4421
77 | 2715707.9312 | 1258422.0048 | 2715707.5286 | 1258417.5264 | 2715707.4593 | 1258413.7441 | 2715707.6569 | 1258409.8112 | 2715708.3824 | 1258405.8776 | 2715709.9765 | 1258398.1178
78 | 2715707.9312 | 1258422.0048 | 2715724.5752 | 1258422.7589
79 | 2715707.9312 | 1258422.0048 | 2715686.7446 | 1258427.2174 | 2715686.7446 | 1258427.2174
80 | 2715709.9765 | 1258398.1178 | 2715711.4078 | 1258391.1499
81 | 2715736.8779 | 1258423.3163 | 2715724.5752 | 1258422.7589
82 | 2715686.7446 | 1258427.2174 | 2715671.1395 | 1258423.12 | 2715665.5014 | 1258414.7245
83 | 2715718.4105 | 1258358.1659 | 2715711.6497 | 1258389.9722 | 2715711.4078 | 1258391.1499
84 | 2715766.5176 | 1258430.8959 | 2715736.8779 | 1258423.3163 | 2715736.8779 | 1258423.3163
85 | 2716090.3148 | 1258421.7544 | 2716083.7818 | 1258418.3999
86 | 2716063.7076 | 1258411.0301 | 2716080.7981 | 1258416.8679 | 2716083.7818 | 1258418.3999
87 | 2716063.7076 | 1258411.0301 | 2716058.6143 | 1258409.2903
88 | 2716044.4975 | 1258404.4682 | 2716058.6143 | 1258409.2903
89 | 2715906.3247 | 1258370.9657 | 2715907.9434 | 1258371.2901
90 | 2715874.8055 | 1258364.6503 | 2715906.3247 | 1258370.9657
91 | 2715924.9939 | 1258374.7064 | 2715907.9434 | 1258371.2901
92 | 2715874.8055 | 1258364.6503 | 2715872.4846 | 1258364.1853 | 2715857.0084 | 1258363.2672
93 | 2715924.9939 | 1258374.7064 | 2715929.5124 | 1258375.6118 | 2715930.9193 | 1258375.8577
94 | 2715852.7089 | 1258363.0121 | 2715857.0084 | 1258363.2672
95 | 2715948.9078 | 1258379.0023 | 2715930.9193 | 1258375.8577
96 | 2715827.7761 | 1258358.6722 | 2715841.9788 | 1258362.3755 | 2715852.7089 | 1258363.0121
97 | 2715956.6787 | 1258380.3607 | 2715948.9078 | 1258379.0023
98 | 2715827.7761 | 1258358.6722 | 2715808.3607 | 1258363.5018
99 | 2715832.1602 | 1258329.6552 | 2715827.7761 | 1258358.6722
100 | 2715718.4105 | 1258358.1659 | 2715736.4525 | 1258360.1415
101 | 2715766.5176 | 1258430.8959 | 2715769.1528 | 1258431.5697
102 | 2715954.8173 | 1258449.3726 | 2715927.66 | 1258443.0277
103 | 2715927.66 | 1258443.0277 | 2715917.2438 | 1258440.5941 | 2715902.5012 | 1258440.0034
104 | 2715892.6579 | 1258439.6091 | 2715902.5012 | 1258440.0034
105 | 2716010.6497 | 1258464.1827 | 2715995.206 | 1258460.7832 | 2715978.5794 | 1258456.0384
106 | 2715892.6579 | 1258439.6091 | 2715876.3582 | 1258438.9561
107 | 2715866.0877 | 1258438.5446 | 2715876.3582 | 1258438.9561
108 | 2716044.4975 | 1258404.4682 | 2716032.8844 | 1258400.5014
109 | 2716032.5449 | 1258400.3855 | 2716032.8844 | 1258400.5014
110 | 2716032.5449 | 1258400.3855 | 2716018.0923 | 1258395.4487
111 | 2716002.3001 | 1258390.0544 | 2715991.9944 | 1258386.5342 | 2715989.1926 | 1258386.0444
112 | 2716002.3001 | 1258390.0544 | 2716014.1877 | 1258394.115
113 | 2715989.1926 | 1258386.0444 | 2715982.3702 | 1258384.8518
114 | 2716018.0923 | 1258395.4487 | 2716014.1877 | 1258394.115
115 | 2715971.6649 | 1258382.9804 | 2715982.3702 | 1258384.8518
116 | 2715956.6787 | 1258380.3607 | 2715971.6649 | 1258382.9804
117 | 2715866.0877 | 1258438.5446 | 2715851.7454 | 1258437.9701
118 | 2715840.635 | 1258437.5249 | 2715851.7454 | 1258437.9701
119 | 2715739.3388 | 1258360.4576 | 2715736.4525 | 1258360.1415
120 | 2715739.3388 | 1258360.4576 | 2715740.6692 | 1258360.6032 | 2715775.6813 | 1258364.1378
121 | 2715777.4413 | 1258364.3155 | 2715775.6813 | 1258364.1378
122 | 2715840.635 | 1258437.5249 | 2715825.4389 | 1258437.219
123 | 2715840.635 | 1258437.5249 | 2715840.4165 | 1258455.4722
124 | 2715800.0655 | 1258436.7082 | 2715825.4389 | 1258437.219
125 | 2715840.2759 | 1258467.0211 | 2715840.4165 | 1258455.4722
126 | 2715867.6866 | 1258070.2054 | 2715898.7688 | 1258061.9185
127 | 2715898.7688 | 1258061.9185 | 2715903.4626 | 1257989.1041
128 | 2715853.2495 | 1258243.9721 | 2715867.6866 | 1258070.2054
129 | 2715903.4626 | 1257989.1041 | 2715960.3458 | 1257922.6264
130 | 2715853.2495 | 1258243.9721 | 2715850.4405 | 1258254.4967
131 | 2715960.3458 | 1257922.6264 | 2715972.1244 | 1257909.3217
132 | 2715850.4405 | 1258254.4967 | 2715849.2542 | 1258258.9416
133 | 2715972.1244 | 1257909.3217 | 2715977.2515 | 1257903.5301 | 2715984.7156 | 1257895.1898
134 | 2715744.4862 | 1258258.0584 | 2715752.7252 | 1258228.2921
135 | 2715731.0071 | 1258306.7569 | 2715744.4862 | 1258258.0584
136 | 2715731.0071 | 1258306.7569 | 2715741.0367 | 1258309.0274
137 | 2715741.0367 | 1258309.0274 | 2715755.7679 | 1258312.3621
138 | 2715772.1065 | 1258316.0607 | 2715755.7679 | 1258312.3621
139 | 2715772.1065 | 1258316.0607 | 2715811.8694 | 1258325.0619
140 | 2715832.1602 | 1258329.6552 | 2715811.8694 | 1258325.0619
141 | 2715832.1602 | 1258329.6552 | 2715855.0717 | 1258334.9638 | 2715864.3469 | 1258336.8366
142 | 2715832.1602 | 1258329.6552 | 2715837.0715 | 1258308.8116
143 | 2715837.0715 | 1258308.8116 | 2715840.8389 | 1258292.8225
144 | 2715845.5667 | 1258272.7576 | 2715849.2542 | 1258258.9416
145 | 2715845.5667 | 1258272.7576 | 2715842.6356 | 1258285.1975
146 | 2715845.5667 | 1258272.7576 | 2715863.7397 | 1258275.4163
147 | 2715842.6356 | 1258285.1975 | 2715840.8389 | 1258292.8225
148 | 2715863.7397 | 1258275.4163 | 2715880.5968 | 1258277.8825
149 | 2715881.3752 | 1258277.9964 | 2715880.5968 | 1258277.8825
150 | 2715808.1416 | 1258363.5563 | 2715808.3607 | 1258363.5018
151 | 2715797.8558 | 1258366.1149 | 2715808.1416 | 1258363.5563
152 | 2715777.9891 | 1258433.8294 | 2715800.0655 | 1258436.7082 | 2715800.0655 | 1258436.7082
153 | 2715777.9891 | 1258433.8294 | 2715769.1528 | 1258431.5697
154 | 2715777.9891 | 1258433.8294 | 2715772.2604 | 1258460.2845 | 2715774.5498 | 1258460.8562
155 | 2715774.5498 | 1258460.8562 | 2715796.4346 | 1258466.3215
156 | 2715796.4346 | 1258466.3215 | 2715796.8068 | 1258466.4144
157 | 2715777.4413 | 1258364.3155 | 2715778.3615 | 1258364.4084
158 | 2715797.8558 | 1258366.1149 | 2715797.1081 | 1258366.3009 | 2715778.3615 | 1258364.4084

## bus_geodata
| x | y | coords
0 | 2715997.7589 | 1258494.2397
1 | 2715996.805 | 1258494.1115
2 | 2716028.6464 | 1258501.0894
3 | 2715965.5334 | 1258493.4234
4 | 2716029.8667 | 1258501.4468
5 | 2715962.8516 | 1258494.0396
6 | 2716052.3912 | 1258508.0433
7 | 2715936.5241 | 1258500.5713
8 | 2716057.2402 | 1258509.4634
9 | 2715856.203 | 1258523.1226
10 | 2715857.2377 | 1258522.6954
11 | 2715831.8043 | 1258536.5971
12 | 2715886.4064 | 1258516.2094
13 | 2715820.679 | 1258552.1585
14 | 2715887.0331 | 1258516.0804
15 | 2715812.1054 | 1258565.476
16 | 2715899.9655 | 1258513.4184
17 | 2715808.6377 | 1258570.3252
18 | 2716075.4056 | 1258517.6054
19 | 2716081.5106 | 1258520.3417
20 | 2716094.7608 | 1258526.2806
21 | 2716101.7863 | 1258530.2242
22 | 2716137.5574 | 1258508.3191
23 | 2716143.7194 | 1258510.7463
24 | 2716125.9294 | 1258503.739
25 | 2716149.4635 | 1258513.0088
26 | 2716113.8028 | 1258499.2303
27 | 2716064.4421 | 1258479.4448
28 | 2716040.9457 | 1258471.099
29 | 2716129.4634 | 1258440.7111
30 | 2716100.8328 | 1258427.1551
31 | 2715933.8051 | 1258501.5268
32 | 2715908.6654 | 1258510.3611
33 | 2715901.9512 | 1258479.8922
34 | 2715925.0224 | 1258468.1385
35 | 2715957.0437 | 1258449.8928
36 | 2715798.7611 | 1258584.1365
37 | 2715776.8911 | 1258602.7754
38 | 2715856.7448 | 1258612.3071
39 | 2715845.3296 | 1258616.0145
40 | 2715871.399 | 1258602.7915
41 | 2715843.4413 | 1258616.1693
42 | 2715887.8161 | 1258592.0118
43 | 2715812.448 | 1258619.3711
44 | 2715922.0498 | 1258573.3962
45 | 2715788.1228 | 1258623.3907
46 | 2715955.4531 | 1258559.8562
47 | 2715782.0037 | 1258612.1593
48 | 2715774.6667 | 1258599.7418
49 | 2715772.1107 | 1258596.2561
50 | 2715979.5785 | 1258552.4712
51 | 2715998.4288 | 1258547.1144
52 | 2716023.1109 | 1258547.478
53 | 2715634.6459 | 1258493.8455
54 | 2715636.4501 | 1258495.6809
55 | 2715655.9541 | 1258515.4153
56 | 2715670.9286 | 1258529.6289
57 | 2715671.277 | 1258529.9281
58 | 2715684.6258 | 1258541.2061
59 | 2715687.5726 | 1258543.3534
60 | 2715687.9179 | 1258543.605
61 | 2715705.2256 | 1258555.2555
62 | 2715709.5274 | 1258557.8977
63 | 2715723.8748 | 1258564.4835
64 | 2715735.2225 | 1258556.454
65 | 2715786.0115 | 1258670.7568
66 | 2715790.1425 | 1258662.3526
67 | 2715770.7669 | 1258686.9204
68 | 2715792.7591 | 1258642.8219
69 | 2715770.2295 | 1258687.2857
70 | 2715792.6519 | 1258641.344
71 | 2715752.979 | 1258697.0132
72 | 2715748.339 | 1258568.3182
73 | 2715741.682 | 1258562.1877
74 | 2715709.4219 | 1258472.6518
75 | 2715708.9837 | 1258469.4421
76 | 2715707.9312 | 1258422.0048
77 | 2715709.9765 | 1258398.1178
78 | 2715724.5752 | 1258422.7589
79 | 2715686.7446 | 1258427.2174
80 | 2715711.4078 | 1258391.1499
81 | 2715736.8779 | 1258423.3163
82 | 2715665.5014 | 1258414.7245
83 | 2716090.3148 | 1258421.7544
84 | 2716083.7818 | 1258418.3999
85 | 2716063.7076 | 1258411.0301
86 | 2716058.6143 | 1258409.2903
87 | 2715906.3247 | 1258370.9657
88 | 2715907.9434 | 1258371.2901
89 | 2715874.8055 | 1258364.6503
90 | 2715924.9939 | 1258374.7064
91 | 2715857.0084 | 1258363.2672
92 | 2715930.9193 | 1258375.8577
93 | 2715852.7089 | 1258363.0121
94 | 2715948.9078 | 1258379.0023
95 | 2715827.7761 | 1258358.6722
96 | 2715718.4105 | 1258358.1659
97 | 2715766.5176 | 1258430.8959
98 | 2715954.8173 | 1258449.3726
99 | 2715927.66 | 1258443.0277
100 | 2715902.5012 | 1258440.0034
101 | 2715978.5794 | 1258456.0384
102 | 2715892.6579 | 1258439.6091
103 | 2716010.6497 | 1258464.1827
104 | 2715876.3582 | 1258438.9561
105 | 2716044.4975 | 1258404.4682
106 | 2716032.8844 | 1258400.5014
107 | 2716032.5449 | 1258400.3855
108 | 2716002.3001 | 1258390.0544
109 | 2715989.1926 | 1258386.0444
110 | 2716014.1876 | 1258394.115
111 | 2715982.3702 | 1258384.8518
112 | 2716018.0923 | 1258395.4487
113 | 2715971.6649 | 1258382.9804
114 | 2715956.6787 | 1258380.3607
115 | 2715866.0876 | 1258438.5446
116 | 2715851.7454 | 1258437.9701
117 | 2715736.4525 | 1258360.1415
118 | 2715739.3388 | 1258360.4576
119 | 2715775.6813 | 1258364.1378
120 | 2715840.635 | 1258437.5249
121 | 2715825.4389 | 1258437.219
122 | 2715840.4165 | 1258455.4722
123 | 2715898.7688 | 1258061.9185
124 | 2715867.6866 | 1258070.2054
125 | 2715903.4626 | 1257989.1041
126 | 2715853.2495 | 1258243.9721
127 | 2715960.3458 | 1257922.6264
128 | 2715850.4405 | 1258254.4967
129 | 2715972.1244 | 1257909.3217
130 | 2715984.7156 | 1257895.1898
131 | 2715744.4862 | 1258258.0584
132 | 2715752.7252 | 1258228.2921
133 | 2715731.0071 | 1258306.7569
134 | 2715741.0367 | 1258309.0274
135 | 2715755.7679 | 1258312.3621
136 | 2715772.1065 | 1258316.0607
137 | 2715811.8694 | 1258325.0619
138 | 2715832.1602 | 1258329.6552
139 | 2715864.3469 | 1258336.8366
140 | 2715837.0715 | 1258308.8116
141 | 2715849.2542 | 1258258.9416
142 | 2715845.5667 | 1258272.7576
143 | 2715842.6356 | 1258285.1975
144 | 2715863.7397 | 1258275.4163
145 | 2715840.8389 | 1258292.8225
146 | 2715880.5968 | 1258277.8825
147 | 2715881.3752 | 1258277.9964
148 | 2715808.3607 | 1258363.5018
149 | 2715808.1416 | 1258363.5563
150 | 2715840.2759 | 1258467.0211
151 | 2715800.0655 | 1258436.7082
152 | 2715777.9891 | 1258433.8294
153 | 2715769.1528 | 1258431.5697
154 | 2715774.5498 | 1258460.8562
155 | 2715796.4346 | 1258466.3215
156 | 2715777.4413 | 1258364.3155
157 | 2715778.3615 | 1258364.4084
158 | 2715797.8558 | 1258366.1149
159 | 2715796.8068 | 1258466.4144
160 | 2715840.2759 | 1258467.0211

## line_std_types
| c_nf_per_km | r_ohm_per_km | x_ohm_per_km | max_i_ka | type | q_mm2 | alpha | voltage_rating
NAYY 4x50 SE | 210 | 0.642 | 0.083 | 0.142 | cs | 50 | 0.00403 | LV
NAYY 4x120 SE | 264 | 0.225 | 0.08 | 0.242 | cs | 120 | 0.00403 | LV
NAYY 4x150 SE | 261 | 0.208 | 0.08 | 0.27 | cs | 150 | 0.00403 | LV
NA2XS2Y 1x95 RM/25 12/20 kV | 216 | 0.313 | 0.132 | 0.252 | cs | 95 | 0.00403 | MV
NA2XS2Y 1x185 RM/25 12/20 kV | 273 | 0.161 | 0.117 | 0.362 | cs | 185 | 0.00403 | MV
NA2XS2Y 1x240 RM/25 12/20 kV | 304 | 0.122 | 0.112 | 0.421 | cs | 240 | 0.00403 | MV
NA2XS2Y 1x95 RM/25 6/10 kV | 315 | 0.313 | 0.123 | 0.249 | cs | 95 | 0.00403 | MV
NA2XS2Y 1x185 RM/25 6/10 kV | 406 | 0.161 | 0.11 | 0.358 | cs | 185 | 0.00403 | MV
NA2XS2Y 1x240 RM/25 6/10 kV | 456 | 0.122 | 0.105 | 0.416 | cs | 240 | 0.00403 | MV
NA2XS2Y 1x150 RM/25 12/20 kV | 250 | 0.206 | 0.116 | 0.319 | cs | 150 | 0.00403 | MV
NA2XS2Y 1x120 RM/25 12/20 kV | 230 | 0.253 | 0.119 | 0.283 | cs | 120 | 0.00403 | MV
NA2XS2Y 1x70 RM/25 12/20 kV | 190 | 0.443 | 0.132 | 0.22 | cs | 70 | 0.00403 | MV
NA2XS2Y 1x150 RM/25 6/10 kV | 360 | 0.206 | 0.11 | 0.315 | cs | 150 | 0.00403 | MV
NA2XS2Y 1x120 RM/25 6/10 kV | 340 | 0.253 | 0.113 | 0.28 | cs | 120 | 0.00403 | MV
NA2XS2Y 1x70 RM/25 6/10 kV | 280 | 0.443 | 0.123 | 0.217 | cs | 70 | 0.00403 | MV
N2XS(FL)2Y 1x120 RM/35 64/110 kV | 112 | 0.153 | 0.166 | 0.366 | cs | 120 | 0.00393 | HV
N2XS(FL)2Y 1x185 RM/35 64/110 kV | 125 | 0.099 | 0.156 | 0.457 | cs | 185 | 0.00393 | HV
N2XS(FL)2Y 1x240 RM/35 64/110 kV | 135 | 0.075 | 0.149 | 0.526 | cs | 240 | 0.00393 | HV
N2XS(FL)2Y 1x300 RM/35 64/110 kV | 144 | 0.06 | 0.144 | 0.588 | cs | 300 | 0.00393 | HV
15-AL1/3-ST1A 0.4 | 11 | 1.8769 | 0.35 | 0.105 | ol | 16 | 0.00403 | LV
24-AL1/4-ST1A 0.4 | 11.25 | 1.2012 | 0.335 | 0.14 | ol | 24 | 0.00403 | LV
48-AL1/8-ST1A 0.4 | 12.2 | 0.5939 | 0.3 | 0.21 | ol | 48 | 0.00403 | LV
94-AL1/15-ST1A 0.4 | 13.2 | 0.306 | 0.29 | 0.35 | ol | 94 | 0.00403 | LV
34-AL1/6-ST1A 10.0 | 9.7 | 0.8342 | 0.36 | 0.17 | ol | 34 | 0.00403 | MV
48-AL1/8-ST1A 10.0 | 10.1 | 0.5939 | 0.35 | 0.21 | ol | 48 | 0.00403 | MV
70-AL1/11-ST1A 10.0 | 10.4 | 0.4132 | 0.339 | 0.29 | ol | 70 | 0.00403 | MV
94-AL1/15-ST1A 10.0 | 10.75 | 0.306 | 0.33 | 0.35 | ol | 94 | 0.00403 | MV
122-AL1/20-ST1A 10.0 | 11.1 | 0.2376 | 0.323 | 0.41 | ol | 122 | 0.00403 | MV
149-AL1/24-ST1A 10.0 | 11.25 | 0.194 | 0.315 | 0.47 | ol | 149 | 0.00403 | MV
34-AL1/6-ST1A 20.0 | 9.15 | 0.8342 | 0.382 | 0.17 | ol | 34 | 0.00403 | MV
48-AL1/8-ST1A 20.0 | 9.5 | 0.5939 | 0.372 | 0.21 | ol | 48 | 0.00403 | MV
70-AL1/11-ST1A 20.0 | 9.7 | 0.4132 | 0.36 | 0.29 | ol | 70 | 0.00403 | MV
94-AL1/15-ST1A 20.0 | 10 | 0.306 | 0.35 | 0.35 | ol | 94 | 0.00403 | MV
122-AL1/20-ST1A 20.0 | 10.3 | 0.2376 | 0.344 | 0.41 | ol | 122 | 0.00403 | MV
149-AL1/24-ST1A 20.0 | 10.5 | 0.194 | 0.337 | 0.47 | ol | 149 | 0.00403 | MV
184-AL1/30-ST1A 20.0 | 10.75 | 0.1571 | 0.33 | 0.535 | ol | 184 | 0.00403 | MV
243-AL1/39-ST1A 20.0 | 11 | 0.1188 | 0.32 | 0.645 | ol | 243 | 0.00403 | MV
48-AL1/8-ST1A 110.0 | 8 | 0.5939 | 0.46 | 0.21 | ol | 48 | 0.00403 | HV
70-AL1/11-ST1A 110.0 | 8.4 | 0.4132 | 0.45 | 0.29 | ol | 70 | 0.00403 | HV
94-AL1/15-ST1A 110.0 | 8.65 | 0.306 | 0.44 | 0.35 | ol | 94 | 0.00403 | HV
122-AL1/20-ST1A 110.0 | 8.5 | 0.2376 | 0.43 | 0.41 | ol | 122 | 0.00403 | HV
149-AL1/24-ST1A 110.0 | 8.75 | 0.194 | 0.41 | 0.47 | ol | 149 | 0.00403 | HV
184-AL1/30-ST1A 110.0 | 8.8 | 0.1571 | 0.4 | 0.535 | ol | 184 | 0.00403 | HV
243-AL1/39-ST1A 110.0 | 9 | 0.1188 | 0.39 | 0.645 | ol | 243 | 0.00403 | HV
305-AL1/39-ST1A 110.0 | 9.2 | 0.0949 | 0.38 | 0.74 | ol | 305 | 0.00403 | HV
490-AL1/64-ST1A 110.0 | 9.75 | 0.059 | 0.37 | 0.96 | ol | 490 | 0.00403 | HV
679-AL1/86-ST1A 110.0 | 9.95 | 0.042 | 0.36 | 1.15 | ol | 679 | 0.00403 | HV
490-AL1/64-ST1A 220.0 | 10 | 0.059 | 0.285 | 0.96 | ol | 490 | 0.00403 | HV
679-AL1/86-ST1A 220.0 | 11.7 | 0.042 | 0.275 | 1.15 | ol | 679 | 0.00403 | HV
490-AL1/64-ST1A 380.0 | 11 | 0.059 | 0.253 | 0.96 | ol | 490 | 0.00403 | HV
679-AL1/86-ST1A 380.0 | 14.6 | 0.042 | 0.25 | 1.15 | ol | 679 | 0.00403 | HV

## trafo_std_types
| i0_percent | pfe_kw | vkr_percent | sn_mva | vn_lv_kv | vn_hv_kv | vk_percent | shift_degree | vector_group | tap_side | tap_neutral | tap_min | tap_max | tap_step_degree | tap_step_percent | tap_phase_shifter
160 MVA 380/110 kV | 0.06 | 60 | 0.25 | 160 | 110 | 380 | 12.2 | 0 | Yy0 | hv | 0 | -9 | 9 | 0 | 1.5 | FALSE
100 MVA 220/110 kV | 0.06 | 55 | 0.26 | 100 | 110 | 220 | 12 | 0 | Yy0 | hv | 0 | -9 | 9 | 0 | 1.5 | FALSE
63 MVA 110/20 kV | 0.04 | 22 | 0.32 | 63 | 20 | 110 | 18 | 150 | YNd5 | hv | 0 | -9 | 9 | 0 | 1.5 | FALSE
40 MVA 110/20 kV | 0.05 | 18 | 0.34 | 40 | 20 | 110 | 16.2 | 150 | YNd5 | hv | 0 | -9 | 9 | 0 | 1.5 | FALSE
25 MVA 110/20 kV | 0.07 | 14 | 0.41 | 25 | 20 | 110 | 12 | 150 | YNd5 | hv | 0 | -9 | 9 | 0 | 1.5 | FALSE
63 MVA 110/10 kV | 0.04 | 22 | 0.32 | 63 | 10 | 110 | 18 | 150 | YNd5 | hv | 0 | -9 | 9 | 0 | 1.5 | FALSE
40 MVA 110/10 kV | 0.05 | 18 | 0.34 | 40 | 10 | 110 | 16.2 | 150 | YNd5 | hv | 0 | -9 | 9 | 0 | 1.5 | FALSE
25 MVA 110/10 kV | 0.07 | 14 | 0.41 | 25 | 10 | 110 | 12 | 150 | YNd5 | hv | 0 | -9 | 9 | 0 | 1.5 | FALSE
0.25 MVA 20/0.4 kV | 0.32 | 0.8 | 1.44 | 0.25 | 0.4 | 20 | 6 | 150 | Yzn5 | hv | 0 | -2 | 2 | 0 | 2.5 | FALSE
0.4 MVA 20/0.4 kV | 0.3375 | 1.35 | 1.425 | 0.4 | 0.4 | 20 | 6 | 150 | Dyn5 | hv | 0 | -2 | 2 | 0 | 2.5 | FALSE
0.63 MVA 20/0.4 kV | 0.2619 | 1.65 | 1.206 | 0.63 | 0.4 | 20 | 6 | 150 | Dyn5 | hv | 0 | -2 | 2 | 0 | 2.5 | FALSE
0.25 MVA 10/0.4 kV | 0.24 | 0.6 | 1.2 | 0.25 | 0.4 | 10 | 4 | 150 | Dyn5 | hv | 0 | -2 | 2 | 0 | 2.5 | FALSE
0.4 MVA 10/0.4 kV | 0.2375 | 0.95 | 1.325 | 0.4 | 0.4 | 10 | 4 | 150 | Dyn5 | hv | 0 | -2 | 2 | 0 | 2.5 | FALSE
0.63 MVA 10/0.4 kV | 0.1873 | 1.18 | 1.0794 | 0.63 | 0.4 | 10 | 4 | 150 | Dyn5 | hv | 0 | -2 | 2 | 0 | 2.5 | FALSE

## trafo3w_std_types
| sn_hv_mva | sn_mv_mva | sn_lv_mva | vn_hv_kv | vn_mv_kv | vn_lv_kv | vk_hv_percent | vk_mv_percent | vk_lv_percent | vkr_hv_percent | vkr_mv_percent | vkr_lv_percent | pfe_kw | i0_percent | shift_mv_degree | shift_lv_degree | vector_group | tap_side | tap_neutral | tap_min | tap_max | tap_step_percent
63/25/38 MVA 110/20/10 kV | 63 | 25 | 38 | 110 | 20 | 10 | 10.4 | 10.4 | 10.4 | 0.28 | 0.32 | 0.35 | 35 | 0.89 | 0 | 0 | YN0yn0yn0 | hv | 0 | -10 | 10 | 1.2
63/25/38 MVA 110/10/10 kV | 63 | 25 | 38 | 110 | 10 | 10 | 10.4 | 10.4 | 10.4 | 0.28 | 0.32 | 0.35 | 35 | 0.89 | 0 | 0 | YN0yn0yn0 | hv | 0 | -10 | 10 | 1.2

## fuse_std_types
| fuse_type | i_rated_a | t_avg | t_min | t_total | x_avg | x_min | x_total
HV 100A | HV 100A | 100 | 0 | [10.0, 3.64, 0.854, 0.281, 0.1, 0.0531, 0.022, 0.01] | [10.0, 4.267, 1.21, 0.403, 0.1, 0.058, 0.022, 0.01] | 0 | [300.0, 350.0, 450.0, 550.0, 700.0, 850.0, 1200.0, 1752.0] | [600.0, 700.0, 900.0, 1150.0, 1665.0, 2000.0, 3000.0, 4313.0]
HV 10A | HV 10A | 10 | 0 | [10.0, 1675.0, 0.344, 0.156, 0.1, 0.0417, 0.0171, 0.01] | [10.0, 1.3, 0.3, 0.155, 0.1, 0.0555, 0.023, 0.01] | 0 | [30.0, 32.0, 35.0, 37.0, 39.0, 50.0, 70.0, 88.0] | [60.0, 70.0, 80.0, 87.0, 94.0, 110.0, 150.0, 216.0]
HV 125A | HV 125A | 125 | 0 | [10.0, 1.82, 0.344, 0.1, 0.0467, 0.0269, 0.01] | [10.0, 2.478, 0.426, 0.1, 0.0427, 0.0211, 0.01] | 0 | [375.0, 500.0, 700.0, 925.0, 1200.0, 1500.0, 2341.0] | [750.0, 1000.0, 1500.0, 2200.0, 3000.0, 4000.0, 5765.0]
HV 160A | HV 160A | 160 | 0 | [10.0, 4.15, 1.03, 0.198, 0.1, 0.051, 0.0172, 0.01] | [10.0, 2.3, 0.734, 0.274, 0.1, 0.046, 0.0177, 0.01] | 0 | [480.0, 550.0, 700.0, 1000.0, 1260.0, 1600.0, 2500.0, 3227.0] | [960.0, 1300.0, 1700.0, 2200.0, 2996.0, 4000.0, 6000.0, 7946.0]
HV 16A | HV 16A | 16 | 0 | [10.0, 0.352, 0.164, 0.1, 0.0649, 0.0342, 0.01] | [10.0, 2.34, 0.722, 0.181, 0.1, 0.055, 0.0296, 0.01] | 0 | [48.0, 60.0, 65.0, 71.0, 80.0, 100.0, 162.0] | [96.0, 110.0, 125.0, 150.0, 168.0, 200.0, 250.0, 398.0]
HV 200A | HV 200A | 200 | 0 | [10.0, 4.267, 1.21, 0.403, 0.1, 0.058, 0.022, 0.01] | [10.0, 3.73, 1.654, 0.328, 0.1, 0.0531, 0.019, 0.01] | 0 | [600.0, 700.0, 900.0, 1150.0, 1665.0, 2000.0, 3000.0, 4313.0] | [1200.0, 1500.0, 1800.0, 2700.0, 3960.0, 5000.0, 7500.0, 10620.0]
HV 20A | HV 20A | 20 | 0 | [10.0, 1.3, 0.3, 0.155, 0.1, 0.0555, 0.023, 0.01] | [10.0, 1.3, 0.161, 0.1, 0.0611, 0.0399, 0.0141, 0.01] | 0 | [60.0, 70.0, 80.0, 87.0, 94.0, 110.0, 150.0, 216.0] | [120.0, 150.0, 200.0, 223.0, 260.0, 300.0, 450.0, 532.0]
HV 25A | HV 25A | 25 | 0 | [10.0, 2.512, 0.833, 0.299, 0.1, 0.0372, 0.0223, 0.01] | [10.0, 3.125, 0.597, 0.198, 0.1, 0.0378, 0.022, 0.01] | 0 | [75.0, 82.0, 90.0, 100.0, 124.0, 170.0, 200.0, 289.0] | [150.0, 170.0, 210.0, 250.0, 294.0, 400.0, 500.0, 711.0]
HV 31.5A | HV 31.5A | 31.5 | 0 | [10.0, 2.34, 0.722, 0.181, 0.1, 0.055, 0.0296, 0.01] | [10.0, 2.84, 0.368, 0.164, 0.1, 0.0621, 0.0378, 0.0195, 0.01] | 0 | [95.0, 110.0, 125.0, 150.0, 165.0, 200.0, 250.0, 390.0] | [189.0, 220.0, 300.0, 350.0, 393.0, 450.0, 530.0, 700.0, 960.0]
HV 40A | HV 40A | 40 | 0 | [10.0, 1.3, 0.161, 0.1, 0.0611, 0.0399, 0.0141, 0.01] | [10.0, 2.05, 0.369, 0.198, 0.1, 0.051, 0.0298, 0.01] | 0 | [120.0, 150.0, 200.0, 223.0, 260.0, 300.0, 450.0, 532.0] | [240.0, 300.0, 400.0, 450.0, 530.0, 650.0, 800.0, 1311.0]
HV 50A | HV 50A | 50 | 0 | [10.0, 3.215, 0.597, 0.198, 0.1, 0.0378, 0.022, 0.01] | [10.0, 3.64, 0.854, 0.281, 0.1, 0.0531, 0.022, 0.01] | 0 | [150.0, 170.0, 210.0, 250.0, 294.0, 400.0, 500.0, 711.0] | [300.0, 350.0, 450.0, 550.0, 700.0, 850.0, 1200.0, 1752.0]
HV 6.3A | HV 6.3A | 6.3 | 0 | [10.0, 1.39, 0.344, 0.168, 0.1, 0.056, 0.0263, 0.01] | [10.0, 1.711, 0.516, 0.198, 0.1, 0.0634, 0.0303, 0.01] | 0 | [19.0, 19.5, 20.4, 20.8, 22.0, 25.0, 32.0, 48.0] | [38.0, 40.0, 43.0, 48.0, 53.0, 60.0, 75.0, 118.0]
HV 63A | HV 63A | 63 | 0 | [10.0, 2.84, 0.368, 0.164, 0.1, 0.0621, 0.0378, 0.0195, 0.01] | [10.0, 1.82, 0.344, 0.1, 0.0467, 0.0269, 0.01] | 0 | [189.0, 220.0, 300.0, 350.0, 393.0, 450.0, 530.0, 700.0, 961.0] | [378.0, 500.0, 700.0, 934.0, 1200.0, 1500.0, 2366.0]
HV 80A | HV 80A | 80 | 0 | [10.0, 2.05, 0.369, 0.198, 0.1, 0.051, 0.0298, 0.01] | [10.0, 4.15, 1.03, 0.198, 0.1, 0.051, 0.0172, 0.01] | 0 | [240.0, 300.0, 400.0, 450.0, 530.0, 650.0, 800.0, 1311.0] | [480.0, 550.0, 700.0, 1000.0, 1260.0, 1600.0, 2500.0, 3227.0]
Siemens NH-1-100 | Siemens NH-1-100 | 100 | [5400.0, 2000.0, 400.0, 20.0, 1.0, 0.2, 0.012, 0.004] | 0 | 0 | [150.0, 190.0, 250.0, 430.0, 900.0, 1250.0, 2700.0, 3600.0] | 0 | 0
Siemens NH-1-125 | Siemens NH-1-125 | 125 | [4800.0, 120.0, 7.0, 0.1, 0.004] | 0 | 0 | [180.0, 400.0, 740.0, 2000.0, 4250.0] | 0 | 0
Siemens NH-1-16 | Siemens NH-1-16 | 16 | [4000.0, 400.0, 2.0, 0.1, 0.04, 0.01] | 0 | 0 | [26.0, 35.0, 75.0, 150.0, 200.0, 300.0] | 0 | 0
Siemens NH-1-160 | Siemens NH-1-160 | 160 | [4800.0, 120.0, 7.0, 0.1, 0.004] | 0 | 0 | [210.0, 500.0, 900.0, 2300.0, 5000.0] | 0 | 0
Siemens NH-1-25 | Siemens NH-1-25 | 25 | [4000.0, 1000.0, 10.0, 0.2, 0.02, 0.01] | 0 | 0 | [40.0, 50.0, 100.0, 210.0, 400.0, 500.0] | 0 | 0
Siemens NH-1-50 | Siemens NH-1-50 | 50 | [4000.0, 40.0, 4.0, 1.0, 0.02, 0.01] | 0 | 0 | [86.0, 200.0, 300.0, 400.0, 1000.0, 1280.0] | 0 | 0
Siemens NH-1-63 | Siemens NH-1-63 | 63 | [4000.0, 100.0, 10.0, 2.0, 0.04, 0.01] | 0 | 0 | [100.0, 200.0, 300.0, 400.0, 1000.0, 1500.0] | 0 | 0
Siemens NH-1-80 | Siemens NH-1-80 | 80 | [4800.0, 120.0, 7.0, 0.1, 0.01] | 0 | 0 | [150.58, 250.0, 450.0, 1150.0, 2470.0] | 0 | 0
Siemens NH-2-1000 | Siemens NH-2-1000 | 1000 | [4800.0, 120.0, 7.0, 0.1, 0.004] | 0 | 0 | [1900.0, 3500.0, 8400.0, 24000.0, 52000.0] | 0 | 0
Siemens NH-2-200 | Siemens NH-2-200 | 200 | [4800.0, 120.0, 7.0, 0.1, 0.004] | 0 | 0 | [280.0, 650.0, 1200.0, 3000.0, 7000.0] | 0 | 0
Siemens NH-2-224 | Siemens NH-2-224 | 224 | [4800.0, 120.0, 7.0, 0.2, 0.04, 0.004] | 0 | 0 | [400.0, 750.0, 1453.0, 3025.0, 4315.0, 7600.0] | 0 | 0
Siemens NH-2-250 | Siemens NH-2-250 | 250 | [4800.0, 120.0, 7.0, 0.1, 0.004] | 0 | 0 | [450.0, 800.0, 1650.0, 4000.0, 8500.0] | 0 | 0
Siemens NH-2-315 | Siemens NH-2-315 | 315 | [4800.0, 120.0, 7.0, 0.1, 0.004] | 0 | 0 | [550.0, 920.0, 1900.0, 5000.0, 11000.0] | 0 | 0
Siemens NH-2-355 | Siemens NH-2-355 | 355 | [4800.0, 120.0, 6.0, 0.1, 0.004] | 0 | 0 | [650.0, 1116.27, 2350.0, 5840.0, 12790.0] | 0 | 0
Siemens NH-2-400 | Siemens NH-2-400 | 400 | [4800.0, 120.0, 7.0, 0.1, 0.004] | 0 | 0 | [720.0, 1350.0, 2800.0, 6500.0, 15000.0] | 0 | 0
Siemens NH-2-425 | Siemens NH-2-425 | 425 | [4800.0, 120.0, 7.0, 0.1, 0.004] | 0 | 0 | [850.0, 1500.0, 3050.0, 7500.0, 16500.0] | 0 | 0
Siemens NH-2-630 | Siemens NH-2-630 | 630 | [4800.0, 120.0, 7.0, 0.1, 0.004] | 0 | 0 | [1200.0, 2000.0, 4800.0, 12000.0, 26000.0] | 0 | 0

## dtypes
| element | column | dtype
0 | bus | name | object
1 | bus | vn_kv | float64
2 | bus | type | object
3 | bus | zone | object
4 | bus | in_service | bool
5 | load | name | object
6 | load | bus | uint32
7 | load | p_mw | float64
8 | load | q_mvar | float64
9 | load | const_z_percent | float64
10 | load | const_i_percent | float64
11 | load | sn_mva | float64
12 | load | scaling | float64
13 | load | in_service | bool
14 | load | type | object
15 | ext_grid | name | object
16 | ext_grid | bus | uint32
17 | ext_grid | vm_pu | float64
18 | ext_grid | va_degree | float64
19 | ext_grid | slack_weight | float64
20 | ext_grid | in_service | bool
21 | line | name | object
22 | line | std_type | object
23 | line | from_bus | uint32
24 | line | to_bus | uint32
25 | line | length_km | float64
26 | line | r_ohm_per_km | float64
27 | line | x_ohm_per_km | float64
28 | line | c_nf_per_km | float64
29 | line | g_us_per_km | float64
30 | line | max_i_ka | float64
31 | line | df | float64
32 | line | parallel | uint32
33 | line | type | object
34 | line | in_service | bool
35 | trafo | name | object
36 | trafo | std_type | object
37 | trafo | hv_bus | uint32
38 | trafo | lv_bus | uint32
39 | trafo | sn_mva | float64
40 | trafo | vn_hv_kv | float64
41 | trafo | vn_lv_kv | float64
42 | trafo | vk_percent | float64
43 | trafo | vkr_percent | float64
44 | trafo | pfe_kw | float64
45 | trafo | i0_percent | float64
46 | trafo | shift_degree | float64
47 | trafo | tap_side | object
48 | trafo | tap_neutral | int32
49 | trafo | tap_min | int32
50 | trafo | tap_max | int32
51 | trafo | tap_step_percent | float64
52 | trafo | tap_step_degree | float64
53 | trafo | tap_pos | int32
54 | trafo | tap_phase_shifter | bool
55 | trafo | parallel | uint32
56 | trafo | df | float64
57 | trafo | in_service | bool
58 | line_geodata | coords | object
59 | bus_geodata | x | float64
60 | bus_geodata | y | float64
61 | bus_geodata | coords | object

## parameters
| version | format_version | converged | OPF_converged | name | f_hz | sn_mva
0 | 2.14.6 | 2.14.0 | FALSE | FALSE |  | 50 | 1