## bus
| name | vn_kv | type | zone | in_service
0 | bus_LV_4724-8_0_4_node_0 | 0.4 | n |  | TRUE
1 | bus_LV_4724-8_0_4_node_1 | 0.4 | n |  | TRUE
2 | bus_LV_4724-8_0_4_node_2 | 0.4 | n |  | TRUE
3 | bus_LV_4724-8_0_4_node_3 | 0.4 | n |  | TRUE
4 | bus_LV_4724-8_0_4_node_4 | 0.4 | n |  | TRUE
5 | bus_LV_4724-8_0_4_node_39 | 0.4 | n |  | TRUE
6 | bus_LV_4724-8_0_4_node_94 | 0.4 | n |  | TRUE
7 | bus_LV_4724-8_0_4_node_70 | 0.4 | n |  | TRUE
8 | bus_LV_4724-8_0_4_node_72 | 0.4 | n |  | TRUE
9 | bus_LV_4724-8_0_4_node_5 | 0.4 | n |  | TRUE
10 | bus_LV_4724-8_0_4_node_6 | 0.4 | n |  | TRUE
11 | bus_LV_4724-8_0_4_node_7 | 0.4 | n |  | TRUE
12 | bus_LV_4724-8_0_4_node_8 | 0.4 | n |  | TRUE
13 | bus_LV_4724-8_0_4_node_9 | 0.4 | n |  | TRUE
14 | bus_LV_4724-8_0_4_node_10 | 0.4 | n |  | TRUE
15 | bus_LV_4724-8_0_4_node_11 | 0.4 | n |  | TRUE
16 | bus_LV_4724-8_0_4_node_12 | 0.4 | n |  | TRUE
17 | bus_LV_4724-8_0_4_node_51 | 0.4 | n |  | TRUE
18 | bus_LV_4724-8_0_4_node_17 | 0.4 | n |  | TRUE
19 | bus_LV_4724-8_0_4_node_18 | 0.4 | n |  | TRUE
20 | bus_LV_4724-8_0_4_node_13 | 0.4 | n |  | TRUE
21 | bus_LV_4724-8_0_4_node_52 | 0.4 | n |  | TRUE
22 | bus_LV_4724-8_0_4_node_23 | 0.4 | n |  | TRUE
23 | bus_LV_4724-8_0_4_node_21 | 0.4 | n |  | TRUE
24 | bus_LV_4724-8_0_4_node_62 | 0.4 | n |  | TRUE
25 | bus_LV_4724-8_0_4_node_15 | 0.4 | n |  | TRUE
26 | bus_LV_4724-8_0_4_node_16 | 0.4 | n |  | TRUE
27 | bus_LV_4724-8_0_4_node_24 | 0.4 | n |  | TRUE
28 | bus_LV_4724-8_0_4_node_25 | 0.4 | n |  | TRUE
29 | bus_LV_4724-8_0_4_node_19 | 0.4 | n |  | TRUE
30 | bus_LV_4724-8_0_4_node_27 | 0.4 | n |  | TRUE
31 | bus_LV_4724-8_0_4_node_22 | 0.4 | n |  | TRUE
32 | bus_LV_4724-8_0_4_node_63 | 0.4 | n |  | TRUE
33 | bus_LV_4724-8_0_4_node_20 | 0.4 | n |  | TRUE
34 | bus_LV_4724-8_0_4_node_28 | 0.4 | n |  | TRUE
35 | bus_LV_4724-8_0_4_node_26 | 0.4 | n |  | TRUE
36 | bus_LV_4724-8_0_4_node_33 | 0.4 | n |  | TRUE
37 | bus_LV_4724-8_0_4_node_32 | 0.4 | n |  | TRUE
38 | bus_LV_4724-8_0_4_node_31 | 0.4 | n |  | TRUE
39 | bus_LV_4724-8_0_4_node_29 | 0.4 | n |  | TRUE
40 | bus_LV_4724-8_0_4_node_60 | 0.4 | n |  | TRUE
41 | bus_LV_4724-8_0_4_node_30 | 0.4 | n |  | TRUE
42 | bus_LV_4724-8_0_4_node_59 | 0.4 | n |  | TRUE
43 | bus_LV_4724-8_0_4_node_35 | 0.4 | n |  | TRUE
44 | bus_LV_4724-8_0_4_node_36 | 0.4 | n |  | TRUE
45 | bus_LV_4724-8_0_4_node_38 | 0.4 | n |  | TRUE
46 | bus_LV_4724-8_0_4_node_45 | 0.4 | n |  | TRUE
47 | bus_LV_4724-8_0_4_node_42 | 0.4 | n |  | TRUE
48 | bus_LV_4724-8_0_4_node_71 | 0.4 | n |  | TRUE
49 | bus_LV_4724-8_0_4_node_69 | 0.4 | n |  | TRUE
50 | bus_LV_4724-8_0_4_node_68 | 0.4 | n |  | TRUE
51 | bus_LV_4724-8_0_4_node_66 | 0.4 | n |  | TRUE
52 | bus_LV_4724-8_0_4_node_41 | 0.4 | n |  | TRUE
53 | bus_LV_4724-8_0_4_node_43 | 0.4 | n |  | TRUE
54 | bus_LV_4724-8_0_4_node_44 | 0.4 | n |  | TRUE
55 | bus_LV_4724-8_0_4_node_46 | 0.4 | n |  | TRUE
56 | bus_LV_4724-8_0_4_node_47 | 0.4 | n |  | TRUE
57 | bus_LV_4724-8_0_4_node_48 | 0.4 | n |  | TRUE
58 | bus_LV_4724-8_0_4_node_88 | 0.4 | n |  | TRUE
59 | bus_LV_4724-8_0_4_node_54 | 0.4 | n |  | TRUE
60 | bus_LV_4724-8_0_4_node_49 | 0.4 | n |  | TRUE
61 | bus_LV_4724-8_0_4_node_87 | 0.4 | n |  | TRUE
62 | bus_LV_4724-8_0_4_node_56 | 0.4 | n |  | TRUE
63 | bus_LV_4724-8_0_4_node_53 | 0.4 | n |  | TRUE
64 | bus_LV_4724-8_0_4_node_50 | 0.4 | n |  | TRUE
65 | bus_LV_4724-8_0_4_node_73 | 0.4 | n |  | TRUE
66 | bus_LV_4724-8_0_4_node_74 | 0.4 | n |  | TRUE
67 | bus_LV_4724-8_0_4_node_55 | 0.4 | n |  | TRUE
68 | bus_LV_4724-8_0_4_node_57 | 0.4 | n |  | TRUE
69 | bus_LV_4724-8_0_4_node_58 | 0.4 | n |  | TRUE
70 | bus_LV_4724-8_0_4_node_65 | 0.4 | n |  | TRUE
71 | bus_LV_4724-8_0_4_node_67 | 0.4 | n |  | TRUE
72 | bus_LV_4724-8_0_4_node_90 | 0.4 | n |  | TRUE
73 | bus_LV_4724-8_0_4_node_64 | 0.4 | n |  | TRUE
74 | bus_LV_4724-8_0_4_node_75 | 0.4 | n |  | TRUE
75 | bus_LV_4724-8_0_4_node_76 | 0.4 | n |  | TRUE
76 | bus_LV_4724-8_0_4_node_81 | 0.4 | n |  | TRUE
77 | bus_LV_4724-8_0_4_node_79 | 0.4 | n |  | TRUE
78 | bus_LV_4724-8_0_4_node_83 | 0.4 | n |  | TRUE
79 | bus_LV_4724-8_0_4_node_77 | 0.4 | n |  | TRUE
80 | bus_LV_4724-8_0_4_node_78 | 0.4 | n |  | TRUE
81 | bus_LV_4724-8_0_4_node_80 | 0.4 | n |  | TRUE
82 | bus_LV_4724-8_0_4_node_91 | 0.4 | n |  | TRUE
83 | bus_LV_4724-8_0_4_node_92 | 0.4 | n |  | TRUE
84 | bus_LV_4724-8_0_4_node_82 | 0.4 | n |  | TRUE
85 | bus_LV_4724-8_0_4_node_84 | 0.4 | n |  | TRUE
86 | bus_LV_4724-8_0_4_node_86 | 0.4 | n |  | TRUE
87 | bus_LV_4724-8_0_4_node_89 | 0.4 | n |  | TRUE
88 | bus_MV_35_1_node_106 | 20 | n |  | TRUE

## load
| name | bus | p_mw | q_mvar | const_z_percent | const_i_percent | sn_mva | scaling | in_service | type
0 | LV_4724-8_0_4_load_0 | 0 | 0.0027551 | 0.00069048 | 0 | 0 |  | 1 | TRUE | wye
1 | LV_4724-8_0_4_load_1 | 1 | 0.0021592 | 0.00054115 | 0 | 0 |  | 1 | TRUE | wye
2 | LV_4724-8_0_4_load_94 | 6 | 0.00090293 | 0.0002263 | 0 | 0 |  | 1 | TRUE | wye
3 | LV_4724-8_0_4_load_70 | 7 | 0.0056117 | 0.0014064 | 0 | 0 |  | 1 | TRUE | wye
4 | LV_4724-8_0_4_load_72 | 8 | 0.00066933 | 0.00016775 | 0 | 0 |  | 1 | TRUE | wye
5 | LV_4724-8_0_4_load_5 | 9 | 0.00058037 | 0.00014545 | 0 | 0 |  | 1 | TRUE | wye
6 | LV_4724-8_0_4_load_6 | 10 | 0.00060785 | 0.00015234 | 0 | 0 |  | 1 | TRUE | wye
7 | LV_4724-8_0_4_load_8 | 12 | 0.00064714 | 0.00016219 | 0 | 0 |  | 1 | TRUE | wye
8 | LV_4724-8_0_4_load_9 | 13 | 0.00065651 | 0.00016454 | 0 | 0 |  | 1 | TRUE | wye
9 | LV_4724-8_0_4_load_10 | 14 | 0.0036959 | 0.00092627 | 0 | 0 |  | 1 | TRUE | wye
10 | LV_4724-8_0_4_load_51 | 17 | 0.0044275 | 0.0011096 | 0 | 0 |  | 1 | TRUE | wye
11 | LV_4724-8_0_4_load_18 | 19 | 0.017907 | 0.004488 | 0 | 0 |  | 1 | TRUE | wye
12 | LV_4724-8_0_4_load_13 | 20 | 0.00064365 | 0.00016131 | 0 | 0 |  | 1 | TRUE | wye
13 | LV_4724-8_0_4_load_52 | 21 | 0.0012999 | 0.00032579 | 0 | 0 |  | 1 | TRUE | wye
14 | LV_4724-8_0_4_load_23 | 22 | 0.0012746 | 0.00031944 | 0 | 0 |  | 1 | TRUE | wye
15 | LV_4724-8_0_4_load_21 | 23 | 0.0016703 | 0.00041861 | 0 | 0 |  | 1 | TRUE | wye
16 | LV_4724-8_0_4_load_62 | 24 | 0.0090462 | 0.0022672 | 0 | 0 |  | 1 | TRUE | wye
17 | LV_4724-8_0_4_load_15 | 25 | 0.0006373 | 0.00015972 | 0 | 0 |  | 1 | TRUE | wye
18 | LV_4724-8_0_4_load_16 | 26 | 0.00065392 | 0.00016389 | 0 | 0 |  | 1 | TRUE | wye
19 | LV_4724-8_0_4_load_24 | 27 | 0.0014832 | 0.00037172 | 0 | 0 |  | 1 | TRUE | wye
20 | LV_4724-8_0_4_load_25 | 28 | 0.0048578 | 0.0012175 | 0 | 0 |  | 1 | TRUE | wye
21 | LV_4724-8_0_4_load_19 | 29 | 0.00064386 | 0.00016137 | 0 | 0 |  | 1 | TRUE | wye
22 | LV_4724-8_0_4_load_27 | 30 | 0.0012741 | 0.00031933 | 0 | 0 |  | 1 | TRUE | wye
23 | LV_4724-8_0_4_load_22 | 31 | 0.0016874 | 0.00042289 | 0 | 0 |  | 1 | TRUE | wye
24 | LV_4724-8_0_4_load_63 | 32 | 0.017161 | 0.0043009 | 0 | 0 |  | 1 | TRUE | wye
25 | LV_4724-8_0_4_load_20 | 33 | 0.0017573 | 0.00044042 | 0 | 0 |  | 1 | TRUE | wye
26 | LV_4724-8_0_4_load_32 | 37 | 0.0010939 | 0.00027417 | 0 | 0 |  | 1 | TRUE | wye
27 | LV_4724-8_0_4_load_29 | 39 | 0.0021991 | 0.00055115 | 0 | 0 |  | 1 | TRUE | wye
28 | LV_4724-8_0_4_load_60 | 40 | 0.019437 | 0.0048712 | 0 | 0 |  | 1 | TRUE | wye
29 | LV_4724-8_0_4_load_59 | 42 | 0.020562 | 0.0051533 | 0 | 0 |  | 1 | TRUE | wye
30 | LV_4724-8_0_4_load_35 | 43 | 0.012622 | 0.0031635 | 0 | 0 |  | 1 | TRUE | wye
31 | LV_4724-8_0_4_load_36 | 44 | 0.0050138 | 0.0012566 | 0 | 0 |  | 1 | TRUE | wye
32 | LV_4724-8_0_4_load_38 | 45 | 0.028334 | 0.0071011 | 0 | 0 |  | 1 | TRUE | wye
33 | LV_4724-8_0_4_load_45 | 46 | 0.022247 | 0.0055756 | 0 | 0 |  | 1 | TRUE | wye
34 | LV_4724-8_0_4_load_71 | 48 | 0.014352 | 0.0035969 | 0 | 0 |  | 1 | TRUE | wye
35 | LV_4724-8_0_4_load_68 | 50 | 0.014232 | 0.0035669 | 0 | 0 |  | 1 | TRUE | wye
36 | LV_4724-8_0_4_load_66 | 51 | 0.0019145 | 0.00047983 | 0 | 0 |  | 1 | TRUE | wye
37 | LV_4724-8_0_4_load_41 | 52 | 0.0011762 | 0.00029477 | 0 | 0 |  | 1 | TRUE | wye
38 | LV_4724-8_0_4_load_44 | 54 | 0.00035401 | 8.8723e-05 | 0 | 0 |  | 1 | TRUE | wye
39 | LV_4724-8_0_4_load_46 | 55 | 0.00091232 | 0.00022865 | 0 | 0 |  | 1 | TRUE | wye
40 | LV_4724-8_0_4_load_47 | 56 | 0.014259 | 0.0035738 | 0 | 0 |  | 1 | TRUE | wye
41 | LV_4724-8_0_4_load_48 | 57 | 0.00035987 | 9.0191e-05 | 0 | 0 |  | 1 | TRUE | wye
42 | LV_4724-8_0_4_load_88 | 58 | 0.00091194 | 0.00022855 | 0 | 0 |  | 1 | TRUE | wye
43 | LV_4724-8_0_4_load_49 | 60 | 0.0046474 | 0.0011648 | 0 | 0 |  | 1 | TRUE | wye
44 | LV_4724-8_0_4_load_87 | 61 | 0.00063895 | 0.00016014 | 0 | 0 |  | 1 | TRUE | wye
45 | LV_4724-8_0_4_load_53 | 63 | 0.011337 | 0.0028413 | 0 | 0 |  | 1 | TRUE | wye
46 | LV_4724-8_0_4_load_50 | 64 | 0.00025446 | 6.3774e-05 | 0 | 0 |  | 1 | TRUE | wye
47 | LV_4724-8_0_4_load_73 | 65 | 0.0001039 | 2.6039e-05 | 0 | 0 |  | 1 | TRUE | wye
48 | LV_4724-8_0_4_load_74 | 66 | 0.0035398 | 0.00088715 | 0 | 0 |  | 1 | TRUE | wye
49 | LV_4724-8_0_4_load_65 | 70 | 0.012605 | 0.0031592 | 0 | 0 |  | 1 | TRUE | wye
50 | LV_4724-8_0_4_load_67 | 71 | 0.013097 | 0.0032823 | 0 | 0 |  | 1 | TRUE | wye
51 | LV_4724-8_0_4_load_90 | 72 | 0.0065855 | 0.0016505 | 0 | 0 |  | 1 | TRUE | wye
52 | LV_4724-8_0_4_load_64 | 73 | 0.0027268 | 0.00068341 | 0 | 0 |  | 1 | TRUE | wye
53 | LV_4724-8_0_4_load_75 | 74 | 0.001607 | 0.00040275 | 0 | 0 |  | 1 | TRUE | wye
54 | LV_4724-8_0_4_load_83 | 78 | 0.0006219 | 0.00015586 | 0 | 0 |  | 1 | TRUE | wye
55 | LV_4724-8_0_4_load_77 | 79 | 0.0023302 | 0.000584 | 0 | 0 |  | 1 | TRUE | wye
56 | LV_4724-8_0_4_load_78 | 80 | 0.0032077 | 0.00080393 | 0 | 0 |  | 1 | TRUE | wye
57 | LV_4724-8_0_4_load_80 | 81 | 0.0026855 | 0.00067306 | 0 | 0 |  | 1 | TRUE | wye
58 | LV_4724-8_0_4_load_91 | 82 | 0.0032295 | 0.00080938 | 0 | 0 |  | 1 | TRUE | wye
59 | LV_4724-8_0_4_load_92 | 83 | 0.0036441 | 0.0009133 | 0 | 0 |  | 1 | TRUE | wye
60 | LV_4724-8_0_4_load_82 | 84 | 0.00065325 | 0.00016372 | 0 | 0 |  | 1 | TRUE | wye
61 | LV_4724-8_0_4_load_86 | 86 | 0.0039434 | 0.00098832 | 0 | 0 |  | 1 | TRUE | wye
62 | LV_4724-8_0_4_load_89 | 87 | 0.00091232 | 0.00022865 | 0 | 0 |  | 1 | TRUE | wye

## ext_grid
| name | bus | vm_pu | va_degree | slack_weight | in_service
0 |  | 71 | 1 | 0 | 1 | TRUE

## line
| name | std_type | from_bus | to_bus | length_km | r_ohm_per_km | x_ohm_per_km | c_nf_per_km | g_us_per_km | max_i_ka | df | parallel | type | in_service
0 | LV_4724-8_0_4_line_0 |  | 0 | 1 | 0.028991 | 0.125 | 0.08 | 261 | 0 | 0.364 | 1 | 1 | cs | TRUE
1 | LV_4724-8_0_4_line_1 |  | 1 | 2 | 0.12356 | 0.125 | 0.08 | 261 | 0 | 0.364 | 1 | 1 | cs | TRUE
2 | LV_4724-8_0_4_line_2 |  | 2 | 3 | 0.022183 | 0.125 | 0.08 | 261 | 0 | 0.364 | 1 | 1 | cs | TRUE
3 | LV_4724-8_0_4_line_3 |  | 2 | 4 | 0.012028 | 0.125 | 0.08 | 261 | 0 | 0.364 | 1 | 1 | cs | TRUE
4 | LV_4724-8_0_4_line_4 |  | 3 | 5 | 0.062873 | 0.125 | 0.08 | 261 | 0 | 0.364 | 1 | 1 | cs | TRUE
5 | LV_4724-8_0_4_line_5 |  | 3 | 6 | 0.07464 | 0.125 | 0.08 | 261 | 0 | 0.364 | 1 | 1 | cs | TRUE
6 | LV_4724-8_0_4_line_6 |  | 4 | 7 | 0.038447 | 0.125 | 0.08 | 261 | 0 | 0.364 | 1 | 1 | cs | TRUE
7 | LV_4724-8_0_4_line_7 |  | 5 | 8 | 0.020128 | 0.125 | 0.08 | 261 | 0 | 0.364 | 1 | 1 | cs | TRUE
8 | LV_4724-8_0_4_line_8 |  | 8 | 48 | 0.037206 | 0.125 | 0.08 | 261 | 0 | 0.364 | 1 | 1 | cs | TRUE
9 | LV_4724-8_0_4_line_9 |  | 9 | 10 | 0.023934 | 0.125 | 0.08 | 261 | 0 | 0.364 | 1 | 1 | cs | TRUE
10 | LV_4724-8_0_4_line_10 |  | 9 | 11 | 0.016354 | 0.125 | 0.08 | 261 | 0 | 0.364 | 1 | 1 | cs | TRUE
11 | LV_4724-8_0_4_line_11 |  | 10 | 12 | 0.026645 | 0.125 | 0.08 | 261 | 0 | 0.364 | 1 | 1 | cs | TRUE
12 | LV_4724-8_0_4_line_12 |  | 11 | 13 | 0.042855 | 0.125 | 0.08 | 261 | 0 | 0.364 | 1 | 1 | cs | TRUE
13 | LV_4724-8_0_4_line_13 |  | 11 | 14 | 0.0046585 | 0.125 | 0.08 | 261 | 0 | 0.364 | 1 | 1 | cs | TRUE
14 | LV_4724-8_0_4_line_14 |  | 12 | 15 | 0.02995 | 0.125 | 0.08 | 261 | 0 | 0.364 | 1 | 1 | cs | TRUE
15 | LV_4724-8_0_4_line_15 |  | 13 | 16 | 0.021314 | 0.125 | 0.08 | 261 | 0 | 0.364 | 1 | 1 | cs | TRUE
16 | LV_4724-8_0_4_line_16 |  | 14 | 17 | 0.032948 | 0.125 | 0.08 | 261 | 0 | 0.364 | 1 | 1 | cs | TRUE
17 | LV_4724-8_0_4_line_17 |  | 15 | 18 | 0.009679 | 0.125 | 0.08 | 261 | 0 | 0.364 | 1 | 1 | cs | TRUE
18 | LV_4724-8_0_4_line_18 |  | 15 | 19 | 0.02526 | 0.125 | 0.08 | 261 | 0 | 0.364 | 1 | 1 | cs | TRUE
19 | LV_4724-8_0_4_line_19 |  | 16 | 20 | 0.04165 | 0.125 | 0.08 | 261 | 0 | 0.364 | 1 | 1 | cs | TRUE
20 | LV_4724-8_0_4_line_20 |  | 17 | 21 | 0.026249 | 0.125 | 0.08 | 261 | 0 | 0.364 | 1 | 1 | cs | TRUE
21 | LV_4724-8_0_4_line_21 |  | 18 | 22 | 0.022998 | 0.125 | 0.08 | 261 | 0 | 0.364 | 1 | 1 | cs | TRUE
22 | LV_4724-8_0_4_line_22 |  | 18 | 23 | 0.01647 | 0.125 | 0.08 | 261 | 0 | 0.364 | 1 | 1 | cs | TRUE
23 | LV_4724-8_0_4_line_23 |  | 19 | 24 | 0.010241 | 0.125 | 0.08 | 261 | 0 | 0.364 | 1 | 1 | cs | TRUE
24 | LV_4724-8_0_4_line_24 |  | 20 | 25 | 0.00084162 | 0.125 | 0.08 | 261 | 0 | 0.364 | 1 | 1 | cs | TRUE
25 | LV_4724-8_0_4_line_25 |  | 21 | 49 | 0.029272 | 0.125 | 0.08 | 261 | 0 | 0.364 | 1 | 1 | cs | TRUE
26 | LV_4724-8_0_4_line_26 |  | 22 | 30 | 0.023249 | 0.125 | 0.08 | 261 | 0 | 0.364 | 1 | 1 | cs | TRUE
27 | LV_4724-8_0_4_line_27 |  | 23 | 31 | 0.021788 | 0.125 | 0.08 | 261 | 0 | 0.364 | 1 | 1 | cs | TRUE
28 | LV_4724-8_0_4_line_28 |  | 24 | 32 | 0.037075 | 0.125 | 0.08 | 261 | 0 | 0.364 | 1 | 1 | cs | TRUE
29 | LV_4724-8_0_4_line_29 |  | 25 | 26 | 0.022792 | 0.125 | 0.08 | 261 | 0 | 0.364 | 1 | 1 | cs | TRUE
30 | LV_4724-8_0_4_line_30 |  | 26 | 29 | 0.0043364 | 0.125 | 0.08 | 261 | 0 | 0.364 | 1 | 1 | cs | TRUE
31 | LV_4724-8_0_4_line_31 |  | 27 | 28 | 0.039146 | 0.125 | 0.08 | 261 | 0 | 0.364 | 1 | 1 | cs | TRUE
32 | LV_4724-8_0_4_line_32 |  | 28 | 35 | 0.014233 | 0.125 | 0.08 | 261 | 0 | 0.364 | 1 | 1 | cs | TRUE
33 | LV_4724-8_0_4_line_33 |  | 30 | 34 | 0.028117 | 0.125 | 0.08 | 261 | 0 | 0.364 | 1 | 1 | cs | TRUE
34 | LV_4724-8_0_4_line_34 |  | 31 | 33 | 0.0043499 | 0.125 | 0.08 | 261 | 0 | 0.364 | 1 | 1 | cs | TRUE
35 | LV_4724-8_0_4_line_35 |  | 32 | 73 | 0.032994 | 0.125 | 0.08 | 261 | 0 | 0.364 | 1 | 2 | cs | TRUE
36 | LV_4724-8_0_4_line_36 |  | 34 | 38 | 0.030461 | 0.125 | 0.08 | 261 | 0 | 0.364 | 1 | 1 | cs | TRUE
37 | LV_4724-8_0_4_line_37 |  | 34 | 39 | 0.022385 | 0.125 | 0.08 | 261 | 0 | 0.364 | 1 | 1 | cs | TRUE
38 | LV_4724-8_0_4_line_38 |  | 35 | 36 | 0.040452 | 0.125 | 0.08 | 261 | 0 | 0.364 | 1 | 1 | cs | TRUE
39 | LV_4724-8_0_4_line_39 |  | 36 | 37 | 0.013844 | 0.125 | 0.08 | 261 | 0 | 0.364 | 1 | 1 | cs | TRUE
40 | LV_4724-8_0_4_line_40 |  | 37 | 41 | 0.024218 | 0.125 | 0.08 | 261 | 0 | 0.364 | 1 | 1 | cs | TRUE
41 | LV_4724-8_0_4_line_41 |  | 38 | 40 | 0.035779 | 0.125 | 0.08 | 261 | 0 | 0.364 | 1 | 1 | cs | TRUE
42 | LV_4724-8_0_4_line_42 |  | 39 | 41 | 0.0015737 | 0.125 | 0.08 | 261 | 0 | 0.364 | 1 | 1 | cs | TRUE
43 | LV_4724-8_0_4_line_43 |  | 40 | 42 | 0.041942 | 0.125 | 0.08 | 261 | 0 | 0.364 | 1 | 1 | cs | TRUE
44 | LV_4724-8_0_4_line_44 |  | 42 | 68 | 0.030661 | 0.125 | 0.08 | 261 | 0 | 0.364 | 1 | 1 | cs | TRUE
45 | LV_4724-8_0_4_line_45 |  | 43 | 44 | 0.010202 | 0.125 | 0.08 | 261 | 0 | 0.364 | 1 | 1 | cs | TRUE
46 | LV_4724-8_0_4_line_46 |  | 44 | 45 | 0.019067 | 0.125 | 0.08 | 261 | 0 | 0.364 | 1 | 1 | cs | TRUE
47 | LV_4724-8_0_4_line_47 |  | 45 | 46 | 0.025429 | 0.125 | 0.08 | 261 | 0 | 0.364 | 1 | 1 | cs | TRUE
48 | LV_4724-8_0_4_line_48 |  | 46 | 47 | 0.024816 | 0.125 | 0.08 | 261 | 0 | 0.364 | 1 | 1 | cs | TRUE
49 | LV_4724-8_0_4_line_49 |  | 47 | 54 | 0.0065297 | 0.125 | 0.08 | 261 | 0 | 0.364 | 1 | 1 | cs | TRUE
50 | LV_4724-8_0_4_line_50 |  | 47 | 52 | 0.03852 | 0.125 | 0.08 | 261 | 0 | 0.364 | 1 | 1 | cs | TRUE
51 | LV_4724-8_0_4_line_51 |  | 48 | 49 | 0.047901 | 0.125 | 0.08 | 261 | 0 | 0.364 | 1 | 1 | cs | TRUE
52 | LV_4724-8_0_4_line_52 |  | 50 | 51 | 0.020876 | 0.125 | 0.08 | 261 | 0 | 0.364 | 1 | 1 | cs | TRUE
53 | LV_4724-8_0_4_line_53 |  | 51 | 71 | 0.015946 | 0.125 | 0.08 | 261 | 0 | 0.364 | 1 | 1 | cs | TRUE
54 | LV_4724-8_0_4_line_54 |  | 52 | 53 | 0.033789 | 0.125 | 0.08 | 261 | 0 | 0.364 | 1 | 1 | cs | TRUE
55 | LV_4724-8_0_4_line_55 |  | 53 | 55 | 0.030339 | 0.125 | 0.08 | 261 | 0 | 0.364 | 1 | 1 | cs | TRUE
56 | LV_4724-8_0_4_line_56 |  | 53 | 56 | 0.045393 | 0.125 | 0.08 | 261 | 0 | 0.364 | 1 | 1 | cs | TRUE
57 | LV_4724-8_0_4_line_57 |  | 54 | 57 | 0.0093708 | 0.125 | 0.08 | 261 | 0 | 0.364 | 1 | 1 | cs | TRUE
58 | LV_4724-8_0_4_line_58 |  | 55 | 58 | 0.00038099 | 0.125 | 0.08 | 261 | 0 | 0.364 | 1 | 1 | cs | TRUE
59 | LV_4724-8_0_4_line_59 |  | 56 | 59 | 0.039779 | 0.125 | 0.08 | 261 | 0 | 0.364 | 1 | 1 | cs | TRUE
60 | LV_4724-8_0_4_line_60 |  | 57 | 60 | 0.028265 | 0.125 | 0.08 | 261 | 0 | 0.364 | 1 | 1 | cs | TRUE
61 | LV_4724-8_0_4_line_61 |  | 58 | 61 | 0.035739 | 0.125 | 0.08 | 261 | 0 | 0.364 | 1 | 1 | cs | TRUE
62 | LV_4724-8_0_4_line_62 |  | 59 | 62 | 0.012973 | 0.125 | 0.08 | 261 | 0 | 0.364 | 1 | 1 | cs | TRUE
63 | LV_4724-8_0_4_line_63 |  | 59 | 63 | 0.0054684 | 0.125 | 0.08 | 261 | 0 | 0.364 | 1 | 1 | cs | TRUE
64 | LV_4724-8_0_4_line_64 |  | 60 | 64 | 0.00029733 | 0.125 | 0.08 | 261 | 0 | 0.364 | 1 | 1 | cs | TRUE
65 | LV_4724-8_0_4_line_65 |  | 61 | 87 | 0.0010891 | 0.125 | 0.08 | 261 | 0 | 0.364 | 1 | 1 | cs | TRUE
66 | LV_4724-8_0_4_line_66 |  | 62 | 70 | 0.029975 | 0.125 | 0.08 | 261 | 0 | 0.364 | 1 | 3 | cs | TRUE
67 | LV_4724-8_0_4_line_67 |  | 62 | 71 | 0.054269 | 0.125 | 0.08 | 261 | 0 | 0.364 | 1 | 3 | cs | TRUE
68 | LV_4724-8_0_4_line_68 |  | 64 | 65 | 0.020634 | 0.125 | 0.08 | 261 | 0 | 0.364 | 1 | 1 | cs | TRUE
69 | LV_4724-8_0_4_line_69 |  | 65 | 66 | 0.0080371 | 0.125 | 0.08 | 261 | 0 | 0.364 | 1 | 1 | cs | TRUE
70 | LV_4724-8_0_4_line_70 |  | 66 | 74 | 0.015384 | 0.125 | 0.08 | 261 | 0 | 0.364 | 1 | 1 | cs | TRUE
71 | LV_4724-8_0_4_line_71 |  | 67 | 68 | 0.027402 | 0.125 | 0.08 | 261 | 0 | 0.364 | 1 | 1 | cs | TRUE
72 | LV_4724-8_0_4_line_72 |  | 67 | 69 | 0.036679 | 0.125 | 0.08 | 261 | 0 | 0.364 | 1 | 1 | cs | TRUE
73 | LV_4724-8_0_4_line_73 |  | 69 | 72 | 0.0084956 | 0.125 | 0.08 | 261 | 0 | 0.364 | 1 | 1 | cs | TRUE
74 | LV_4724-8_0_4_line_74 |  | 70 | 73 | 0.013602 | 0.125 | 0.08 | 261 | 0 | 0.364 | 1 | 3 | cs | TRUE
75 | LV_4724-8_0_4_line_75 |  | 75 | 76 | 0.06683 | 0.125 | 0.08 | 261 | 0 | 0.364 | 1 | 1 | cs | TRUE
76 | LV_4724-8_0_4_line_76 |  | 75 | 77 | 0.028474 | 0.125 | 0.08 | 261 | 0 | 0.364 | 1 | 1 | cs | TRUE
77 | LV_4724-8_0_4_line_77 |  | 76 | 78 | 0.033708 | 0.125 | 0.08 | 261 | 0 | 0.364 | 1 | 1 | cs | TRUE
78 | LV_4724-8_0_4_line_78 |  | 77 | 79 | 0.11766 | 0.125 | 0.08 | 261 | 0 | 0.364 | 1 | 1 | cs | TRUE
79 | LV_4724-8_0_4_line_79 |  | 78 | 84 | 0.018248 | 0.125 | 0.08 | 261 | 0 | 0.364 | 1 | 1 | cs | TRUE
80 | LV_4724-8_0_4_line_80 |  | 79 | 80 | 0.026013 | 0.125 | 0.08 | 261 | 0 | 0.364 | 1 | 1 | cs | TRUE
81 | LV_4724-8_0_4_line_81 |  | 80 | 81 | 0.0012174 | 0.125 | 0.08 | 261 | 0 | 0.364 | 1 | 1 | cs | TRUE
82 | LV_4724-8_0_4_line_82 |  | 81 | 82 | 0.14516 | 0.125 | 0.08 | 261 | 0 | 0.364 | 1 | 1 | cs | TRUE
83 | LV_4724-8_0_4_line_83 |  | 82 | 83 | 0.014693 | 0.125 | 0.08 | 261 | 0 | 0.364 | 1 | 1 | cs | TRUE
84 | LV_4724-8_0_4_line_84 |  | 84 | 85 | 0.018619 | 0.125 | 0.08 | 261 | 0 | 0.364 | 1 | 1 | cs | TRUE
85 | LV_4724-8_0_4_line_85 |  | 85 | 86 | 0.025907 | 0.125 | 0.08 | 261 | 0 | 0.364 | 1 | 1 | cs | TRUE
86 | LV_4724-8_0_4_line_86 |  | 86 | 87 | 0.038664 | 0.125 | 0.08 | 261 | 0 | 0.364 | 1 | 1 | cs | TRUE

## trafo
| name | std_type | hv_bus | lv_bus | sn_mva | vn_hv_kv | vn_lv_kv | vk_percent | vkr_percent | pfe_kw | i0_percent | shift_degree | tap_side | tap_neutral | tap_min | tap_max | tap_step_percent | tap_step_degree | tap_pos | tap_phase_shifter | parallel | df | in_service
0 | LV_4724-8_0_4_trafo_67 | 0.63 MVA 20/0.4 kV | 88 | 71 | 0.63 | 20 | 0.4 | 6 | 1.206 | 1.65 | 0.2619 | 150 | hv | 0 | -2 | 2 | 2.5 | 0 | 0 | FALSE | 1 | 1 | TRUE

## line_geodata
| x0 | y0 | x1 | y1 | x2 | y2 | x3 | y3 | x4 | y4 | x5 | y5 | x6 | y6 | x7 | y7
0 | 2715056.3113 | 1257807.0061 | 2715085.2862 | 1257806.0451
1 | 2715205.1221 | 1257783.9947 | 2715155.9438 | 1257787.7855 | 2715136.8874 | 1257794.6763 | 2715119.4373 | 1257803.9004 | 2715102.7471 | 1257805.466 | 2715085.2862 | 1257806.0451
2 | 2715205.1221 | 1257783.9947 | 2715206.6821 | 1257806.1218
3 | 2715217.1287 | 1257782.8274 | 2715205.1221 | 1257783.9947
4 | 2715206.6821 | 1257806.1218 | 2715214.4157 | 1257804.4042 | 2715216.8104 | 1257807.2977 | 2715221.08 | 1257806.8582 | 2715221.5264 | 1257808.3348 | 2715234.8289 | 1257844.3913 | 2715236.6823 | 1257851.0664
5 | 2715206.6821 | 1257806.1218 | 2715132.2149 | 1257811.1917
6 | 2715217.1287 | 1257782.8274 | 2715223.0458 | 1257762.4696 | 2715224.7199 | 1257745.3047
7 | 2715236.6823 | 1257851.0664 | 2715216.7969 | 1257854.1849
8 | 2715186.2419 | 1257871.2083 | 2715193.7442 | 1257860.5277 | 2715199.9776 | 1257857.2239 | 2715206.2794 | 1257855.8343 | 2715216.7969 | 1257854.1849
9 | 2715081.9334 | 1257932.7692 | 2715082.3248 | 1257956.6999
10 | 2715081.666 | 1257916.4178 | 2715081.9334 | 1257932.7692
11 | 2715082.3248 | 1257956.6999 | 2715082.7605 | 1257983.3409
12 | 2715081.666 | 1257916.4178 | 2715038.8115 | 1257916.312
13 | 2715081.666 | 1257916.4178 | 2715086.3239 | 1257916.3439
14 | 2715083.2502 | 1258013.2871 | 2715082.7605 | 1257983.3409
15 | 2715017.4977 | 1257916.2594 | 2715038.8115 | 1257916.312
16 | 2715086.3239 | 1257916.3439 | 2715119.2681 | 1257915.8216
17 | 2715083.2502 | 1258013.2871 | 2715082.7379 | 1258022.952
18 | 2715083.2502 | 1258013.2871 | 2715108.4297 | 1258015.3006
19 | 2715017.4977 | 1257916.2594 | 2715019.2752 | 1257957.8716
20 | 2715119.2681 | 1257915.8216 | 2715145.5136 | 1257915.4054
21 | 2715082.7379 | 1258022.952 | 2715081.4678 | 1258045.9144
22 | 2715082.7379 | 1258022.952 | 2715066.3063 | 1258021.828
23 | 2715108.4297 | 1258015.3006 | 2715111.6141 | 1258021.4011 | 2715114.6129 | 1258022.9144
24 | 2715019.2752 | 1257957.8716 | 2715019.3111 | 1257958.7124
25 | 2715174.7591 | 1257915.661 | 2715167.3046 | 1257915.0599 | 2715145.5136 | 1257915.4054
26 | 2715081.4678 | 1258045.9144 | 2715080.1838 | 1258069.1279
27 | 2715044.5688 | 1258020.3411 | 2715066.3063 | 1258021.828
28 | 2715114.6129 | 1258022.9144 | 2715119.2465 | 1258025.2528 | 2715150.9357 | 1258028.7796
29 | 2715019.3111 | 1257958.7124 | 2715020.2838 | 1257981.4835
30 | 2715020.4689 | 1257985.816 | 2715020.2838 | 1257981.4835
31 | 2714988.1169 | 1258007.9672 | 2714987.2668 | 1258025.4766 | 2714988.2648 | 1258047.07
32 | 2714982.9328 | 1258060.2667 | 2714988.2648 | 1258047.07 | 2714988.2648 | 1258047.07
33 | 2715078.631 | 1258097.2024 | 2715080.1838 | 1258069.1279
34 | 2715044.5688 | 1258020.3411 | 2715040.229 | 1258020.0442
35 | 2715183.7275 | 1258032.4292 | 2715150.9357 | 1258028.7796
36 | 2715078.631 | 1258097.2024 | 2715091.0069 | 1258102.214 | 2715106.9527 | 1258108.6296
37 | 2715078.631 | 1258097.2024 | 2715057.7485 | 1258089.1386
38 | 2715020.7706 | 1258074.8698 | 2714982.9328 | 1258060.2667
39 | 2715020.7706 | 1258074.8698 | 2715033.6862 | 1258079.8535
40 | 2715056.2804 | 1258088.5717 | 2715033.6862 | 1258079.8535
41 | 2715106.9527 | 1258108.6296 | 2715140.4106 | 1258121.5692
42 | 2715056.2804 | 1258088.5717 | 2715057.7485 | 1258089.1386
43 | 2715140.4106 | 1258121.5692 | 2715179.4281 | 1258136.955
44 | 2715208.8083 | 1258144.9089 | 2715194.8481 | 1258143.0356 | 2715179.4281 | 1258136.955
45 | 2715339.6492 | 1257936.3895 | 2715344.1867 | 1257945.5271
46 | 2715344.1867 | 1257945.5271 | 2715344.8908 | 1257946.945 | 2715353.0224 | 1257962.4224
47 | 2715364.5441 | 1257985.0825 | 2715362.2045 | 1257979.8995 | 2715353.0224 | 1257962.4224
48 | 2715374.7543 | 1258007.7012 | 2715364.5441 | 1257985.0825
49 | 2715374.7543 | 1258007.7012 | 2715377.9172 | 1258013.4137
50 | 2715374.7543 | 1258007.7012 | 2715354.5351 | 1258015.069 | 2715338.5459 | 1258020.8452
51 | 2715174.7591 | 1257915.661 | 2715174.7646 | 1257890.206 | 2715175.1133 | 1257887.7885 | 2715176.0667 | 1257885.6941 | 2715186.2419 | 1257871.2083
52 | 2715226.6021 | 1257967.37 | 2715230.1624 | 1257946.7998
53 | 2715226.6021 | 1257967.37 | 2715226.2549 | 1257969.3759 | 2715224.885 | 1257983.2181
54 | 2715306.3211 | 1258030.9989 | 2715335.8135 | 1258021.8323 | 2715338.5459 | 1258020.8452
55 | 2715306.3211 | 1258030.9989 | 2715309.8812 | 1258036.384 | 2715313.9578 | 1258047.3839 | 2715317.8044 | 1258058.9113
56 | 2715306.3211 | 1258030.9989 | 2715286.4039 | 1258037.9725 | 2715273.9346 | 1258042.0109 | 2715263.006 | 1258039.6365
57 | 2715382.4564 | 1258021.6117 | 2715377.9172 | 1258013.4137
58 | 2715317.8044 | 1258058.9113 | 2715317.925 | 1258059.2727
59 | 2715228.9813 | 1258050.0759 | 2715232.944 | 1258042.1573 | 2715245.6543 | 1258038.1347 | 2715253.5234 | 1258037.5763 | 2715263.006 | 1258039.6365
60 | 2715382.4564 | 1258021.6117 | 2715396.1476 | 1258046.3389
61 | 2715329.2375 | 1258093.1744 | 2715317.925 | 1258059.2727
62 | 2715228.9813 | 1258050.0759 | 2715227.0367 | 1258037.2492
63 | 2715228.9813 | 1258050.0759 | 2715229.8825 | 1258055.4695
64 | 2715396.2916 | 1258046.599 | 2715396.1476 | 1258046.3389
65 | 2715329.2375 | 1258093.1744 | 2715329.5822 | 1258094.2075
66 | 2715227.0367 | 1258037.2492 | 2715197.2456 | 1258033.9337
67 | 2715227.0367 | 1258037.2492 | 2715224.4846 | 1258020.374 | 2715224.0295 | 1257991.8629 | 2715224.885 | 1257983.2181
68 | 2715396.2916 | 1258046.599 | 2715405.4231 | 1258063.091 | 2715406.4306 | 1258064.5612
69 | 2715410.9741 | 1258071.1908 | 2715406.4306 | 1258064.5612
70 | 2715410.9741 | 1258071.1908 | 2715419.6707 | 1258083.8805
71 | 2715225.9457 | 1258130.0186 | 2715222.1067 | 1258129.2654 | 2715217.6154 | 1258129.8674 | 2715213.608 | 1258131.9579 | 2715210.0731 | 1258136.1149 | 2715208.6623 | 1258140.4022 | 2715208.8083 | 1258144.9089
72 | 2715225.9457 | 1258130.0186 | 2715229.884 | 1258132.2527 | 2715232.8109 | 1258135.6904 | 2715234.0383 | 1258138.4945 | 2715256.8768 | 1258129.4203
73 | 2715256.8768 | 1258129.4203 | 2715259.7529 | 1258128.8869 | 2715265.2738 | 1258129.6284
74 | 2715183.7275 | 1258032.4292 | 2715197.2456 | 1258033.9337
75 | 2715418.7804 | 1258152.2835 | 2715444.9225 | 1258157.8759 | 2715455.3711 | 1258157.2903 | 2715470.9839 | 1258152.9244 | 2715462.6602 | 1258142.3974
76 | 2715462.6602 | 1258142.3974 | 2715480.7112 | 1258130.5728 | 2715487.0057 | 1258127.6153
77 | 2715418.7804 | 1258152.2835 | 2715401.121 | 1258147.9132 | 2715385.6554 | 1258146.6662
78 | 2715487.0057 | 1258127.6153 | 2715492.627 | 1258116.2596 | 2715494.185 | 1258095.5612 | 2715489.769 | 1258075.3132 | 2715485.8428 | 1258059.334 | 2715478.7665 | 1258037.0546 | 2715469.6129 | 1258022.6748 | 2715466.2583 | 1258016.957
79 | 2715367.7924 | 1258150.3396 | 2715370.8273 | 1258149.4685 | 2715385.6554 | 1258146.6662 | 2715385.6554 | 1258146.6662
80 | 2715466.2583 | 1258016.957 | 2715458.9934 | 1258004.5744 | 2715452.1928 | 1257995.1077
81 | 2715451.4826 | 1257994.1189 | 2715452.1928 | 1257995.1077
82 | 2715451.4826 | 1257994.1189 | 2715481.8785 | 1257852.1791
83 | 2715481.8785 | 1257852.1791 | 2715481.8785 | 1257852.1791 | 2715470.0937 | 1257843.4043
84 | 2715349.8961 | 1258155.4768 | 2715367.7924 | 1258150.3396
85 | 2715349.8961 | 1258155.4768 | 2715347.7424 | 1258148.3621 | 2715345.9444 | 1258142.333 | 2715342.3611 | 1258130.6904
86 | 2715329.5822 | 1258094.2075 | 2715336.7009 | 1258115.541 | 2715342.0155 | 1258129.5677 | 2715342.3611 | 1258130.6904

## bus_geodata
| x | y | coords
0 | 2715056.3113 | 1257807.0061
1 | 2715085.2862 | 1257806.0451
2 | 2715205.1221 | 1257783.9947
3 | 2715206.6821 | 1257806.1218
4 | 2715217.1287 | 1257782.8274
5 | 2715236.6823 | 1257851.0664
6 | 2715132.2149 | 1257811.1917
7 | 2715224.7199 | 1257745.3047
8 | 2715216.7969 | 1257854.1849
9 | 2715081.9334 | 1257932.7692
10 | 2715082.3248 | 1257956.6999
11 | 2715081.666 | 1257916.4178
12 | 2715082.7605 | 1257983.3409
13 | 2715038.8115 | 1257916.312
14 | 2715086.3239 | 1257916.3439
15 | 2715083.2502 | 1258013.2871
16 | 2715017.4977 | 1257916.2594
17 | 2715119.2681 | 1257915.8216
18 | 2715082.7379 | 1258022.952
19 | 2715108.4297 | 1258015.3006
20 | 2715019.2752 | 1257957.8716
21 | 2715145.5136 | 1257915.4054
22 | 2715081.4678 | 1258045.9144
23 | 2715066.3063 | 1258021.828
24 | 2715114.6129 | 1258022.9144
25 | 2715019.3111 | 1257958.7124
26 | 2715020.2838 | 1257981.4835
27 | 2714988.1169 | 1258007.9672
28 | 2714988.2648 | 1258047.0701
29 | 2715020.4689 | 1257985.816
30 | 2715080.1838 | 1258069.1279
31 | 2715044.5688 | 1258020.3411
32 | 2715150.9357 | 1258028.7796
33 | 2715040.229 | 1258020.0442
34 | 2715078.631 | 1258097.2024
35 | 2714982.9328 | 1258060.2667
36 | 2715020.7706 | 1258074.8698
37 | 2715033.6862 | 1258079.8535
38 | 2715106.9527 | 1258108.6296
39 | 2715057.7485 | 1258089.1386
40 | 2715140.4106 | 1258121.5692
41 | 2715056.2804 | 1258088.5717
42 | 2715179.4281 | 1258136.955
43 | 2715339.6492 | 1257936.3895
44 | 2715344.1867 | 1257945.5271
45 | 2715353.0224 | 1257962.4224
46 | 2715364.5441 | 1257985.0825
47 | 2715374.7543 | 1258007.7012
48 | 2715186.2419 | 1257871.2083
49 | 2715174.7591 | 1257915.661
50 | 2715230.1624 | 1257946.7998
51 | 2715226.6021 | 1257967.37
52 | 2715338.5459 | 1258020.8452
53 | 2715306.3211 | 1258030.9989
54 | 2715377.9172 | 1258013.4137
55 | 2715317.8044 | 1258058.9113
56 | 2715263.006 | 1258039.6365
57 | 2715382.4564 | 1258021.6117
58 | 2715317.925 | 1258059.2727
59 | 2715228.9813 | 1258050.0759
60 | 2715396.1476 | 1258046.3389
61 | 2715329.2375 | 1258093.1744
62 | 2715227.0367 | 1258037.2492
63 | 2715229.8825 | 1258055.4695
64 | 2715396.2916 | 1258046.599
65 | 2715406.4306 | 1258064.5612
66 | 2715410.9741 | 1258071.1908
67 | 2715225.9457 | 1258130.0186
68 | 2715208.8083 | 1258144.9089
69 | 2715256.8768 | 1258129.4203
70 | 2715197.2456 | 1258033.9337
71 | 2715224.885 | 1257983.2181
72 | 2715265.2738 | 1258129.6284
73 | 2715183.7275 | 1258032.4292
74 | 2715419.6707 | 1258083.8805
75 | 2715462.6602 | 1258142.3974
76 | 2715418.7804 | 1258152.2835
77 | 2715487.0057 | 1258127.6153
78 | 2715385.6554 | 1258146.6662
79 | 2715466.2583 | 1258016.957
80 | 2715452.1928 | 1257995.1077
81 | 2715451.4826 | 1257994.1189
82 | 2715481.8785 | 1257852.1791
83 | 2715470.0937 | 1257843.4043
84 | 2715367.7924 | 1258150.3396
85 | 2715349.8961 | 1258155.4768
86 | 2715342.3611 | 1258130.6904
87 | 2715329.5822 | 1258094.2075
88 | 2715227.0367 | 1258037.2492

## line_std_types
| c_nf_per_km | r_ohm_per_km | x_ohm_per_km | max_i_ka | type | q_mm2 | alpha | voltage_rating
NAYY 4x50 SE | 210 | 0.642 | 0.083 | 0.142 | cs | 50 | 0.00403 | LV
NAYY 4x120 SE | 264 | 0.225 | 0.08 | 0.242 | cs | 120 | 0.00403 | LV
NAYY 4x150 SE | 261 | 0.208 | 0.08 | 0.27 | cs | 150 | 0.00403 | LV
NA2XS2Y 1x95 RM/25 12/20 kV | 216 | 0.313 | 0.132 | 0.252 | cs | 95 | 0.00403 | MV
NA2XS2Y 1x185 RM/25 12/20 kV | 273 | 0.161 | 0.117 | 0.362 | cs | 185 | 0.00403 | MV
NA2XS2Y 1x240 RM/25 12/20 kV | 304 | 0.122 | 0.112 | 0.421 | cs | 240 | 0.00403 | MV
NA2XS2Y 1x95 RM/25 6/10 kV | 315 | 0.313 | 0.123 | 0.249 | cs | 95 | 0.00403 | MV
NA2XS2Y 1x185 RM/25 6/10 kV | 406 | 0.161 | 0.11 | 0.358 | cs | 185 | 0.00403 | MV
NA2XS2Y 1x240 RM/25 6/10 kV | 456 | 0.122 | 0.105 | 0.416 | cs | 240 | 0.00403 | MV
NA2XS2Y 1x150 RM/25 12/20 kV | 250 | 0.206 | 0.116 | 0.319 | cs | 150 | 0.00403 | MV
NA2XS2Y 1x120 RM/25 12/20 kV | 230 | 0.253 | 0.119 | 0.283 | cs | 120 | 0.00403 | MV
NA2XS2Y 1x70 RM/25 12/20 kV | 190 | 0.443 | 0.132 | 0.22 | cs | 70 | 0.00403 | MV
NA2XS2Y 1x150 RM/25 6/10 kV | 360 | 0.206 | 0.11 | 0.315 | cs | 150 | 0.00403 | MV
NA2XS2Y 1x120 RM/25 6/10 kV | 340 | 0.253 | 0.113 | 0.28 | cs | 120 | 0.00403 | MV
NA2XS2Y 1x70 RM/25 6/10 kV | 280 | 0.443 | 0.123 | 0.217 | cs | 70 | 0.00403 | MV
N2XS(FL)2Y 1x120 RM/35 64/110 kV | 112 | 0.153 | 0.166 | 0.366 | cs | 120 | 0.00393 | HV
N2XS(FL)2Y 1x185 RM/35 64/110 kV | 125 | 0.099 | 0.156 | 0.457 | cs | 185 | 0.00393 | HV
N2XS(FL)2Y 1x240 RM/35 64/110 kV | 135 | 0.075 | 0.149 | 0.526 | cs | 240 | 0.00393 | HV
N2XS(FL)2Y 1x300 RM/35 64/110 kV | 144 | 0.06 | 0.144 | 0.588 | cs | 300 | 0.00393 | HV
15-AL1/3-ST1A 0.4 | 11 | 1.8769 | 0.35 | 0.105 | ol | 16 | 0.00403 | LV
24-AL1/4-ST1A 0.4 | 11.25 | 1.2012 | 0.335 | 0.14 | ol | 24 | 0.00403 | LV
48-AL1/8-ST1A 0.4 | 12.2 | 0.5939 | 0.3 | 0.21 | ol | 48 | 0.00403 | LV
94-AL1/15-ST1A 0.4 | 13.2 | 0.306 | 0.29 | 0.35 | ol | 94 | 0.00403 | LV
34-AL1/6-ST1A 10.0 | 9.7 | 0.8342 | 0.36 | 0.17 | ol | 34 | 0.00403 | MV
48-AL1/8-ST1A 10.0 | 10.1 | 0.5939 | 0.35 | 0.21 | ol | 48 | 0.00403 | MV
70-AL1/11-ST1A 10.0 | 10.4 | 0.4132 | 0.339 | 0.29 | ol | 70 | 0.00403 | MV
94-AL1/15-ST1A 10.0 | 10.75 | 0.306 | 0.33 | 0.35 | ol | 94 | 0.00403 | MV
122-AL1/20-ST1A 10.0 | 11.1 | 0.2376 | 0.323 | 0.41 | ol | 122 | 0.00403 | MV
149-AL1/24-ST1A 10.0 | 11.25 | 0.194 | 0.315 | 0.47 | ol | 149 | 0.00403 | MV
34-AL1/6-ST1A 20.0 | 9.15 | 0.8342 | 0.382 | 0.17 | ol | 34 | 0.00403 | MV
48-AL1/8-ST1A 20.0 | 9.5 | 0.5939 | 0.372 | 0.21 | ol | 48 | 0.00403 | MV
70-AL1/11-ST1A 20.0 | 9.7 | 0.4132 | 0.36 | 0.29 | ol | 70 | 0.00403 | MV
94-AL1/15-ST1A 20.0 | 10 | 0.306 | 0.35 | 0.35 | ol | 94 | 0.00403 | MV
122-AL1/20-ST1A 20.0 | 10.3 | 0.2376 | 0.344 | 0.41 | ol | 122 | 0.00403 | MV
149-AL1/24-ST1A 20.0 | 10.5 | 0.194 | 0.337 | 0.47 | ol | 149 | 0.00403 | MV
184-AL1/30-ST1A 20.0 | 10.75 | 0.1571 | 0.33 | 0.535 | ol | 184 | 0.00403 | MV
243-AL1/39-ST1A 20.0 | 11 | 0.1188 | 0.32 | 0.645 | ol | 243 | 0.00403 | MV
48-AL1/8-ST1A 110.0 | 8 | 0.5939 | 0.46 | 0.21 | ol | 48 | 0.00403 | HV
70-AL1/11-ST1A 110.0 | 8.4 | 0.4132 | 0.45 | 0.29 | ol | 70 | 0.00403 | HV
94-AL1/15-ST1A 110.0 | 8.65 | 0.306 | 0.44 | 0.35 | ol | 94 | 0.00403 | HV
122-AL1/20-ST1A 110.0 | 8.5 | 0.2376 | 0.43 | 0.41 | ol | 122 | 0.00403 | HV
149-AL1/24-ST1A 110.0 | 8.75 | 0.194 | 0.41 | 0.47 | ol | 149 | 0.00403 | HV
184-AL1/30-ST1A 110.0 | 8.8 | 0.1571 | 0.4 | 0.535 | ol | 184 | 0.00403 | HV
243-AL1/39-ST1A 110.0 | 9 | 0.1188 | 0.39 | 0.645 | ol | 243 | 0.00403 | HV
305-AL1/39-ST1A 110.0 | 9.2 | 0.0949 | 0.38 | 0.74 | ol | 305 | 0.00403 | HV
490-AL1/64-ST1A 110.0 | 9.75 | 0.059 | 0.37 | 0.96 | ol | 490 | 0.00403 | HV
679-AL1/86-ST1A 110.0 | 9.95 | 0.042 | 0.36 | 1.15 | ol | 679 | 0.00403 | HV
490-AL1/64-ST1A 220.0 | 10 | 0.059 | 0.285 | 0.96 | ol | 490 | 0.00403 | HV
679-AL1/86-ST1A 220.0 | 11.7 | 0.042 | 0.275 | 1.15 | ol | 679 | 0.00403 | HV
490-AL1/64-ST1A 380.0 | 11 | 0.059 | 0.253 | 0.96 | ol | 490 | 0.00403 | HV
679-AL1/86-ST1A 380.0 | 14.6 | 0.042 | 0.25 | 1.15 | ol | 679 | 0.00403 | HV

## trafo_std_types
| i0_percent | pfe_kw | vkr_percent | sn_mva | vn_lv_kv | vn_hv_kv | vk_percent | shift_degree | vector_group | tap_side | tap_neutral | tap_min | tap_max | tap_step_degree | tap_step_percent | tap_phase_shifter
160 MVA 380/110 kV | 0.06 | 60 | 0.25 | 160 | 110 | 380 | 12.2 | 0 | Yy0 | hv | 0 | -9 | 9 | 0 | 1.5 | FALSE
100 MVA 220/110 kV | 0.06 | 55 | 0.26 | 100 | 110 | 220 | 12 | 0 | Yy0 | hv | 0 | -9 | 9 | 0 | 1.5 | FALSE
63 MVA 110/20 kV | 0.04 | 22 | 0.32 | 63 | 20 | 110 | 18 | 150 | YNd5 | hv | 0 | -9 | 9 | 0 | 1.5 | FALSE
40 MVA 110/20 kV | 0.05 | 18 | 0.34 | 40 | 20 | 110 | 16.2 | 150 | YNd5 | hv | 0 | -9 | 9 | 0 | 1.5 | FALSE
25 MVA 110/20 kV | 0.07 | 14 | 0.41 | 25 | 20 | 110 | 12 | 150 | YNd5 | hv | 0 | -9 | 9 | 0 | 1.5 | FALSE
63 MVA 110/10 kV | 0.04 | 22 | 0.32 | 63 | 10 | 110 | 18 | 150 | YNd5 | hv | 0 | -9 | 9 | 0 | 1.5 | FALSE
40 MVA 110/10 kV | 0.05 | 18 | 0.34 | 40 | 10 | 110 | 16.2 | 150 | YNd5 | hv | 0 | -9 | 9 | 0 | 1.5 | FALSE
25 MVA 110/10 kV | 0.07 | 14 | 0.41 | 25 | 10 | 110 | 12 | 150 | YNd5 | hv | 0 | -9 | 9 | 0 | 1.5 | FALSE
0.25 MVA 20/0.4 kV | 0.32 | 0.8 | 1.44 | 0.25 | 0.4 | 20 | 6 | 150 | Yzn5 | hv | 0 | -2 | 2 | 0 | 2.5 | FALSE
0.4 MVA 20/0.4 kV | 0.3375 | 1.35 | 1.425 | 0.4 | 0.4 | 20 | 6 | 150 | Dyn5 | hv | 0 | -2 | 2 | 0 | 2.5 | FALSE
0.63 MVA 20/0.4 kV | 0.2619 | 1.65 | 1.206 | 0.63 | 0.4 | 20 | 6 | 150 | Dyn5 | hv | 0 | -2 | 2 | 0 | 2.5 | FALSE
0.25 MVA 10/0.4 kV | 0.24 | 0.6 | 1.2 | 0.25 | 0.4 | 10 | 4 | 150 | Dyn5 | hv | 0 | -2 | 2 | 0 | 2.5 | FALSE
0.4 MVA 10/0.4 kV | 0.2375 | 0.95 | 1.325 | 0.4 | 0.4 | 10 | 4 | 150 | Dyn5 | hv | 0 | -2 | 2 | 0 | 2.5 | FALSE
0.63 MVA 10/0.4 kV | 0.1873 | 1.18 | 1.0794 | 0.63 | 0.4 | 10 | 4 | 150 | Dyn5 | hv | 0 | -2 | 2 | 0 | 2.5 | FALSE

## trafo3w_std_types
| sn_hv_mva | sn_mv_mva | sn_lv_mva | vn_hv_kv | vn_mv_kv | vn_lv_kv | vk_hv_percent | vk_mv_percent | vk_lv_percent | vkr_hv_percent | vkr_mv_percent | vkr_lv_percent | pfe_kw | i0_percent | shift_mv_degree | shift_lv_degree | vector_group | tap_side | tap_neutral | tap_min | tap_max | tap_step_percent
63/25/38 MVA 110/20/10 kV | 63 | 25 | 38 | 110 | 20 | 10 | 10.4 | 10.4 | 10.4 | 0.28 | 0.32 | 0.35 | 35 | 0.89 | 0 | 0 | YN0yn0yn0 | hv | 0 | -10 | 10 | 1.2
63/25/38 MVA 110/10/10 kV | 63 | 25 | 38 | 110 | 10 | 10 | 10.4 | 10.4 | 10.4 | 0.28 | 0.32 | 0.35 | 35 | 0.89 | 0 | 0 | YN0yn0yn0 | hv | 0 | -10 | 10 | 1.2

## fuse_std_types
| fuse_type | i_rated_a | t_avg | t_min | t_total | x_avg | x_min | x_total
HV 100A | HV 100A | 100 | 0 | [10.0, 3.64, 0.854, 0.281, 0.1, 0.0531, 0.022, 0.01] | [10.0, 4.267, 1.21, 0.403, 0.1, 0.058, 0.022, 0.01] | 0 | [300.0, 350.0, 450.0, 550.0, 700.0, 850.0, 1200.0, 1752.0] | [600.0, 700.0, 900.0, 1150.0, 1665.0, 2000.0, 3000.0, 4313.0]
HV 10A | HV 10A | 10 | 0 | [10.0, 1675.0, 0.344, 0.156, 0.1, 0.0417, 0.0171, 0.01] | [10.0, 1.3, 0.3, 0.155, 0.1, 0.0555, 0.023, 0.01] | 0 | [30.0, 32.0, 35.0, 37.0, 39.0, 50.0, 70.0, 88.0] | [60.0, 70.0, 80.0, 87.0, 94.0, 110.0, 150.0, 216.0]
HV 125A | HV 125A | 125 | 0 | [10.0, 1.82, 0.344, 0.1, 0.0467, 0.0269, 0.01] | [10.0, 2.478, 0.426, 0.1, 0.0427, 0.0211, 0.01] | 0 | [375.0, 500.0, 700.0, 925.0, 1200.0, 1500.0, 2341.0] | [750.0, 1000.0, 1500.0, 2200.0, 3000.0, 4000.0, 5765.0]
HV 160A | HV 160A | 160 | 0 | [10.0, 4.15, 1.03, 0.198, 0.1, 0.051, 0.0172, 0.01] | [10.0, 2.3, 0.734, 0.274, 0.1, 0.046, 0.0177, 0.01] | 0 | [480.0, 550.0, 700.0, 1000.0, 1260.0, 1600.0, 2500.0, 3227.0] | [960.0, 1300.0, 1700.0, 2200.0, 2996.0, 4000.0, 6000.0, 7946.0]
HV 16A | HV 16A | 16 | 0 | [10.0, 0.352, 0.164, 0.1, 0.0649, 0.0342, 0.01] | [10.0, 2.34, 0.722, 0.181, 0.1, 0.055, 0.0296, 0.01] | 0 | [48.0, 60.0, 65.0, 71.0, 80.0, 100.0, 162.0] | [96.0, 110.0, 125.0, 150.0, 168.0, 200.0, 250.0, 398.0]
HV 200A | HV 200A | 200 | 0 | [10.0, 4.267, 1.21, 0.403, 0.1, 0.058, 0.022, 0.01] | [10.0, 3.73, 1.654, 0.328, 0.1, 0.0531, 0.019, 0.01] | 0 | [600.0, 700.0, 900.0, 1150.0, 1665.0, 2000.0, 3000.0, 4313.0] | [1200.0, 1500.0, 1800.0, 2700.0, 3960.0, 5000.0, 7500.0, 10620.0]
HV 20A | HV 20A | 20 | 0 | [10.0, 1.3, 0.3, 0.155, 0.1, 0.0555, 0.023, 0.01] | [10.0, 1.3, 0.161, 0.1, 0.0611, 0.0399, 0.0141, 0.01] | 0 | [60.0, 70.0, 80.0, 87.0, 94.0, 110.0, 150.0, 216.0] | [120.0, 150.0, 200.0, 223.0, 260.0, 300.0, 450.0, 532.0]
HV 25A | HV 25A | 25 | 0 | [10.0, 2.512, 0.833, 0.299, 0.1, 0.0372, 0.0223, 0.01] | [10.0, 3.125, 0.597, 0.198, 0.1, 0.0378, 0.022, 0.01] | 0 | [75.0, 82.0, 90.0, 100.0, 124.0, 170.0, 200.0, 289.0] | [150.0, 170.0, 210.0, 250.0, 294.0, 400.0, 500.0, 711.0]
HV 31.5A | HV 31.5A | 31.5 | 0 | [10.0, 2.34, 0.722, 0.181, 0.1, 0.055, 0.0296, 0.01] | [10.0, 2.84, 0.368, 0.164, 0.1, 0.0621, 0.0378, 0.0195, 0.01] | 0 | [95.0, 110.0, 125.0, 150.0, 165.0, 200.0, 250.0, 390.0] | [189.0, 220.0, 300.0, 350.0, 393.0, 450.0, 530.0, 700.0, 960.0]
HV 40A | HV 40A | 40 | 0 | [10.0, 1.3, 0.161, 0.1, 0.0611, 0.0399, 0.0141, 0.01] | [10.0, 2.05, 0.369, 0.198, 0.1, 0.051, 0.0298, 0.01] | 0 | [120.0, 150.0, 200.0, 223.0, 260.0, 300.0, 450.0, 532.0] | [240.0, 300.0, 400.0, 450.0, 530.0, 650.0, 800.0, 1311.0]
HV 50A | HV 50A | 50 | 0 | [10.0, 3.215, 0.597, 0.198, 0.1, 0.0378, 0.022, 0.01] | [10.0, 3.64, 0.854, 0.281, 0.1, 0.0531, 0.022, 0.01] | 0 | [150.0, 170.0, 210.0, 250.0, 294.0, 400.0, 500.0, 711.0] | [300.0, 350.0, 450.0, 550.0, 700.0, 850.0, 1200.0, 1752.0]
HV 6.3A | HV 6.3A | 6.3 | 0 | [10.0, 1.39, 0.344, 0.168, 0.1, 0.056, 0.0263, 0.01] | [10.0, 1.711, 0.516, 0.198, 0.1, 0.0634, 0.0303, 0.01] | 0 | [19.0, 19.5, 20.4, 20.8, 22.0, 25.0, 32.0, 48.0] | [38.0, 40.0, 43.0, 48.0, 53.0, 60.0, 75.0, 118.0]
HV 63A | HV 63A | 63 | 0 | [10.0, 2.84, 0.368, 0.164, 0.1, 0.0621, 0.0378, 0.0195, 0.01] | [10.0, 1.82, 0.344, 0.1, 0.0467, 0.0269, 0.01] | 0 | [189.0, 220.0, 300.0, 350.0, 393.0, 450.0, 530.0, 700.0, 961.0] | [378.0, 500.0, 700.0, 934.0, 1200.0, 1500.0, 2366.0]
HV 80A | HV 80A | 80 | 0 | [10.0, 2.05, 0.369, 0.198, 0.1, 0.051, 0.0298, 0.01] | [10.0, 4.15, 1.03, 0.198, 0.1, 0.051, 0.0172, 0.01] | 0 | [240.0, 300.0, 400.0, 450.0, 530.0, 650.0, 800.0, 1311.0] | [480.0, 550.0, 700.0, 1000.0, 1260.0, 1600.0, 2500.0, 3227.0]
Siemens NH-1-100 | Siemens NH-1-100 | 100 | [5400.0, 2000.0, 400.0, 20.0, 1.0, 0.2, 0.012, 0.004] | 0 | 0 | [150.0, 190.0, 250.0, 430.0, 900.0, 1250.0, 2700.0, 3600.0] | 0 | 0
Siemens NH-1-125 | Siemens NH-1-125 | 125 | [4800.0, 120.0, 7.0, 0.1, 0.004] | 0 | 0 | [180.0, 400.0, 740.0, 2000.0, 4250.0] | 0 | 0
Siemens NH-1-16 | Siemens NH-1-16 | 16 | [4000.0, 400.0, 2.0, 0.1, 0.04, 0.01] | 0 | 0 | [26.0, 35.0, 75.0, 150.0, 200.0, 300.0] | 0 | 0
Siemens NH-1-160 | Siemens NH-1-160 | 160 | [4800.0, 120.0, 7.0, 0.1, 0.004] | 0 | 0 | [210.0, 500.0, 900.0, 2300.0, 5000.0] | 0 | 0
Siemens NH-1-25 | Siemens NH-1-25 | 25 | [4000.0, 1000.0, 10.0, 0.2, 0.02, 0.01] | 0 | 0 | [40.0, 50.0, 100.0, 210.0, 400.0, 500.0] | 0 | 0
Siemens NH-1-50 | Siemens NH-1-50 | 50 | [4000.0, 40.0, 4.0, 1.0, 0.02, 0.01] | 0 | 0 | [86.0, 200.0, 300.0, 400.0, 1000.0, 1280.0] | 0 | 0
Siemens NH-1-63 | Siemens NH-1-63 | 63 | [4000.0, 100.0, 10.0, 2.0, 0.04, 0.01] | 0 | 0 | [100.0, 200.0, 300.0, 400.0, 1000.0, 1500.0] | 0 | 0
Siemens NH-1-80 | Siemens NH-1-80 | 80 | [4800.0, 120.0, 7.0, 0.1, 0.01] | 0 | 0 | [150.58, 250.0, 450.0, 1150.0, 2470.0] | 0 | 0
Siemens NH-2-1000 | Siemens NH-2-1000 | 1000 | [4800.0, 120.0, 7.0, 0.1, 0.004] | 0 | 0 | [1900.0, 3500.0, 8400.0, 24000.0, 52000.0] | 0 | 0
Siemens NH-2-200 | Siemens NH-2-200 | 200 | [4800.0, 120.0, 7.0, 0.1, 0.004] | 0 | 0 | [280.0, 650.0, 1200.0, 3000.0, 7000.0] | 0 | 0
Siemens NH-2-224 | Siemens NH-2-224 | 224 | [4800.0, 120.0, 7.0, 0.2, 0.04, 0.004] | 0 | 0 | [400.0, 750.0, 1453.0, 3025.0, 4315.0, 7600.0] | 0 | 0
Siemens NH-2-250 | Siemens NH-2-250 | 250 | [4800.0, 120.0, 7.0, 0.1, 0.004] | 0 | 0 | [450.0, 800.0, 1650.0, 4000.0, 8500.0] | 0 | 0
Siemens NH-2-315 | Siemens NH-2-315 | 315 | [4800.0, 120.0, 7.0, 0.1, 0.004] | 0 | 0 | [550.0, 920.0, 1900.0, 5000.0, 11000.0] | 0 | 0
Siemens NH-2-355 | Siemens NH-2-355 | 355 | [4800.0, 120.0, 6.0, 0.1, 0.004] | 0 | 0 | [650.0, 1116.27, 2350.0, 5840.0, 12790.0] | 0 | 0
Siemens NH-2-400 | Siemens NH-2-400 | 400 | [4800.0, 120.0, 7.0, 0.1, 0.004] | 0 | 0 | [720.0, 1350.0, 2800.0, 6500.0, 15000.0] | 0 | 0
Siemens NH-2-425 | Siemens NH-2-425 | 425 | [4800.0, 120.0, 7.0, 0.1, 0.004] | 0 | 0 | [850.0, 1500.0, 3050.0, 7500.0, 16500.0] | 0 | 0
Siemens NH-2-630 | Siemens NH-2-630 | 630 | [4800.0, 120.0, 7.0, 0.1, 0.004] | 0 | 0 | [1200.0, 2000.0, 4800.0, 12000.0, 26000.0] | 0 | 0

## dtypes
| element | column | dtype
0 | bus | name | object
1 | bus | vn_kv | float64
2 | bus | type | object
3 | bus | zone | object
4 | bus | in_service | bool
5 | load | name | object
6 | load | bus | uint32
7 | load | p_mw | float64
8 | load | q_mvar | float64
9 | load | const_z_percent | float64
10 | load | const_i_percent | float64
11 | load | sn_mva | float64
12 | load | scaling | float64
13 | load | in_service | bool
14 | load | type | object
15 | ext_grid | name | object
16 | ext_grid | bus | uint32
17 | ext_grid | vm_pu | float64
18 | ext_grid | va_degree | float64
19 | ext_grid | slack_weight | float64
20 | ext_grid | in_service | bool
21 | line | name | object
22 | line | std_type | object
23 | line | from_bus | uint32
24 | line | to_bus | uint32
25 | line | length_km | float64
26 | line | r_ohm_per_km | float64
27 | line | x_ohm_per_km | float64
28 | line | c_nf_per_km | float64
29 | line | g_us_per_km | float64
30 | line | max_i_ka | float64
31 | line | df | float64
32 | line | parallel | uint32
33 | line | type | object
34 | line | in_service | bool
35 | trafo | name | object
36 | trafo | std_type | object
37 | trafo | hv_bus | uint32
38 | trafo | lv_bus | uint32
39 | trafo | sn_mva | float64
40 | trafo | vn_hv_kv | float64
41 | trafo | vn_lv_kv | float64
42 | trafo | vk_percent | float64
43 | trafo | vkr_percent | float64
44 | trafo | pfe_kw | float64
45 | trafo | i0_percent | float64
46 | trafo | shift_degree | float64
47 | trafo | tap_side | object
48 | trafo | tap_neutral | int32
49 | trafo | tap_min | int32
50 | trafo | tap_max | int32
51 | trafo | tap_step_percent | float64
52 | trafo | tap_step_degree | float64
53 | trafo | tap_pos | int32
54 | trafo | tap_phase_shifter | bool
55 | trafo | parallel | uint32
56 | trafo | df | float64
57 | trafo | in_service | bool
58 | line_geodata | coords | object
59 | bus_geodata | x | float64
60 | bus_geodata | y | float64
61 | bus_geodata | coords | object

## parameters
| version | format_version | converged | OPF_converged | name | f_hz | sn_mva
0 | 2.14.6 | 2.14.0 | FALSE | FALSE |  | 50 | 1