## bus
| name | vn_kv | type | zone | in_service
0 | bus_LV_4746-13_0_4_node_0 | 0.4 | n |  | TRUE
1 | bus_LV_4746-13_0_4_node_2 | 0.4 | n |  | TRUE
2 | bus_LV_4746-13_0_4_node_5 | 0.4 | n |  | TRUE
3 | bus_LV_4746-13_0_4_node_6 | 0.4 | n |  | TRUE
4 | bus_LV_4746-13_0_4_node_39 | 0.4 | n |  | TRUE
5 | bus_LV_4746-13_0_4_node_3 | 0.4 | n |  | TRUE
6 | bus_LV_4746-13_0_4_node_37 | 0.4 | n |  | TRUE
7 | bus_LV_4746-13_0_4_node_9 | 0.4 | n |  | TRUE
8 | bus_LV_4746-13_0_4_node_4 | 0.4 | n |  | TRUE
9 | bus_LV_4746-13_0_4_node_8 | 0.4 | n |  | TRUE
10 | bus_LV_4746-13_0_4_node_7 | 0.4 | n |  | TRUE
11 | bus_LV_4746-13_0_4_node_10 | 0.4 | n |  | TRUE
12 | bus_LV_4746-13_0_4_node_11 | 0.4 | n |  | TRUE
13 | bus_LV_4746-13_0_4_node_12 | 0.4 | n |  | TRUE
14 | bus_LV_4746-13_0_4_node_13 | 0.4 | n |  | TRUE
15 | bus_LV_4746-13_0_4_node_14 | 0.4 | n |  | TRUE
16 | bus_LV_4746-13_0_4_node_17 | 0.4 | n |  | TRUE
17 | bus_LV_4746-13_0_4_node_15 | 0.4 | n |  | TRUE
18 | bus_LV_4746-13_0_4_node_18 | 0.4 | n |  | TRUE
19 | bus_LV_4746-13_0_4_node_16 | 0.4 | n |  | TRUE
20 | bus_LV_4746-13_0_4_node_44 | 0.4 | n |  | TRUE
21 | bus_LV_4746-13_0_4_node_45 | 0.4 | n |  | TRUE
22 | bus_LV_4746-13_0_4_node_43 | 0.4 | n |  | TRUE
23 | bus_LV_4746-13_0_4_node_19 | 0.4 | n |  | TRUE
24 | bus_LV_4746-13_0_4_node_20 | 0.4 | n |  | TRUE
25 | bus_LV_4746-13_0_4_node_21 | 0.4 | n |  | TRUE
26 | bus_LV_4746-13_0_4_node_22 | 0.4 | n |  | TRUE
27 | bus_LV_4746-13_0_4_node_32 | 0.4 | n |  | TRUE
28 | bus_LV_4746-13_0_4_node_35 | 0.4 | n |  | TRUE
29 | bus_LV_4746-13_0_4_node_36 | 0.4 | n |  | TRUE
30 | bus_LV_4746-13_0_4_node_23 | 0.4 | n |  | TRUE
31 | bus_LV_4746-13_0_4_node_24 | 0.4 | n |  | TRUE
32 | bus_LV_4746-13_0_4_node_25 | 0.4 | n |  | TRUE
33 | bus_LV_4746-13_0_4_node_26 | 0.4 | n |  | TRUE
34 | bus_LV_4746-13_0_4_node_27 | 0.4 | n |  | TRUE
35 | bus_LV_4746-13_0_4_node_28 | 0.4 | n |  | TRUE
36 | bus_LV_4746-13_0_4_node_31 | 0.4 | n |  | TRUE
37 | bus_LV_4746-13_0_4_node_29 | 0.4 | n |  | TRUE
38 | bus_LV_4746-13_0_4_node_33 | 0.4 | n |  | TRUE
39 | bus_LV_4746-13_0_4_node_30 | 0.4 | n |  | TRUE
40 | bus_LV_4746-13_0_4_node_34 | 0.4 | n |  | TRUE
41 | bus_LV_4746-13_0_4_node_40 | 0.4 | n |  | TRUE
42 | bus_LV_4746-13_0_4_node_38 | 0.4 | n |  | TRUE
43 | bus_LV_4746-13_0_4_node_41 | 0.4 | n |  | TRUE
44 | bus_LV_4746-13_0_4_node_42 | 0.4 | n |  | TRUE
45 | bus_LV_4746-13_0_4_node_46 | 0.4 | n |  | TRUE
46 | bus_LV_4746-13_0_4_node_47 | 0.4 | n |  | TRUE
47 | bus_LV_4746-13_0_4_node_48 | 0.4 | n |  | TRUE
48 | bus_MV_443_0_node_18 | 20 | n |  | TRUE

## load
| name | bus | p_mw | q_mvar | const_z_percent | const_i_percent | sn_mva | scaling | in_service | type
0 | LV_4746-13_0_4_load_0 | 0 | 0.00043538 | 0.00010912 | 0 | 0 |  | 1 | TRUE | wye
1 | LV_4746-13_0_4_load_6 | 3 | 0.00041515 | 0.00010405 | 0 | 0 |  | 1 | TRUE | wye
2 | LV_4746-13_0_4_load_37 | 6 | 0.00037573 | 9.4168e-05 | 0 | 0 |  | 1 | TRUE | wye
3 | LV_4746-13_0_4_load_9 | 7 | 0.014507 | 0.0036358 | 0 | 0 |  | 1 | TRUE | wye
4 | LV_4746-13_0_4_load_7 | 10 | 0.00043485 | 0.00010898 | 0 | 0 |  | 1 | TRUE | wye
5 | LV_4746-13_0_4_load_10 | 11 | 0.001155 | 0.00028948 | 0 | 0 |  | 1 | TRUE | wye
6 | LV_4746-13_0_4_load_12 | 13 | 0.00082896 | 0.00020776 | 0 | 0 |  | 1 | TRUE | wye
7 | LV_4746-13_0_4_load_13 | 14 | 0.0012126 | 0.0003039 | 0 | 0 |  | 1 | TRUE | wye
8 | LV_4746-13_0_4_load_14 | 15 | 0.0064067 | 0.0016057 | 0 | 0 |  | 1 | TRUE | wye
9 | LV_4746-13_0_4_load_17 | 16 | 0.001615 | 0.00040476 | 0 | 0 |  | 1 | TRUE | wye
10 | LV_4746-13_0_4_load_15 | 17 | 0.00065762 | 0.00016481 | 0 | 0 |  | 1 | TRUE | wye
11 | LV_4746-13_0_4_load_18 | 18 | 0.001461 | 0.00036616 | 0 | 0 |  | 1 | TRUE | wye
12 | LV_4746-13_0_4_load_16 | 19 | 0.028325 | 0.007099 | 0 | 0 |  | 1 | TRUE | wye
13 | LV_4746-13_0_4_load_45 | 21 | 0.013994 | 0.0035072 | 0 | 0 |  | 1 | TRUE | wye
14 | LV_4746-13_0_4_load_43 | 22 | 0.0051452 | 0.0012895 | 0 | 0 |  | 1 | TRUE | wye
15 | LV_4746-13_0_4_load_19 | 23 | 0.0043096 | 0.0010801 | 0 | 0 |  | 1 | TRUE | wye
16 | LV_4746-13_0_4_load_20 | 24 | 0.0019617 | 0.00049166 | 0 | 0 |  | 1 | TRUE | wye
17 | LV_4746-13_0_4_load_21 | 25 | 0.00045552 | 0.00011416 | 0 | 0 |  | 1 | TRUE | wye
18 | LV_4746-13_0_4_load_22 | 26 | 0.0003817 | 9.5664e-05 | 0 | 0 |  | 1 | TRUE | wye
19 | LV_4746-13_0_4_load_36 | 29 | 0.00034662 | 8.6871e-05 | 0 | 0 |  | 1 | TRUE | wye
20 | LV_4746-13_0_4_load_23 | 30 | 0.0006813 | 0.00017075 | 0 | 0 |  | 1 | TRUE | wye
21 | LV_4746-13_0_4_load_24 | 31 | 0.00048343 | 0.00012116 | 0 | 0 |  | 1 | TRUE | wye
22 | LV_4746-13_0_4_load_25 | 32 | 0.00044319 | 0.00011107 | 0 | 0 |  | 1 | TRUE | wye
23 | LV_4746-13_0_4_load_26 | 33 | 0.0029757 | 0.00074579 | 0 | 0 |  | 1 | TRUE | wye
24 | LV_4746-13_0_4_load_27 | 34 | 0.0018636 | 0.00046706 | 0 | 0 |  | 1 | TRUE | wye
25 | LV_4746-13_0_4_load_31 | 36 | 0.00032392 | 8.1181e-05 | 0 | 0 |  | 1 | TRUE | wye
26 | LV_4746-13_0_4_load_29 | 37 | 0.0011956 | 0.00029964 | 0 | 0 |  | 1 | TRUE | wye
27 | LV_4746-13_0_4_load_33 | 38 | 0.00029322 | 7.3487e-05 | 0 | 0 |  | 1 | TRUE | wye
28 | LV_4746-13_0_4_load_30 | 39 | 0.00086951 | 0.00021792 | 0 | 0 |  | 1 | TRUE | wye
29 | LV_4746-13_0_4_load_40 | 41 | 0.001249 | 0.00031302 | 0 | 0 |  | 1 | TRUE | wye
30 | LV_4746-13_0_4_load_41 | 43 | 0.0071692 | 0.0017968 | 0 | 0 |  | 1 | TRUE | wye
31 | LV_4746-13_0_4_load_42 | 44 | 0.076459 | 0.019163 | 0 | 0 |  | 1 | TRUE | wye
32 | LV_4746-13_0_4_load_46 | 45 | 0.012969 | 0.0032502 | 0 | 0 |  | 1 | TRUE | wye
33 | LV_4746-13_0_4_load_47 | 46 | 0.041431 | 0.010384 | 0 | 0 |  | 1 | TRUE | wye
34 | LV_4746-13_0_4_load_48 | 47 | 0.032539 | 0.008155 | 0 | 0 |  | 1 | TRUE | wye

## ext_grid
| name | bus | vm_pu | va_degree | slack_weight | in_service
0 |  | 43 | 1 | 0 | 1 | TRUE

## line
| name | std_type | from_bus | to_bus | length_km | r_ohm_per_km | x_ohm_per_km | c_nf_per_km | g_us_per_km | max_i_ka | df | parallel | type | in_service
0 | LV_4746-13_0_4_line_0 |  | 0 | 1 | 0.017636 | 0.125 | 0.08 | 261 | 0 | 0.364 | 1 | 1 | cs | TRUE
1 | LV_4746-13_0_4_line_1 |  | 1 | 2 | 0.017075 | 0.125 | 0.08 | 261 | 0 | 0.364 | 1 | 1 | cs | TRUE
2 | LV_4746-13_0_4_line_2 |  | 1 | 3 | 0.016167 | 0.125 | 0.08 | 261 | 0 | 0.364 | 1 | 1 | cs | TRUE
3 | LV_4746-13_0_4_line_3 |  | 2 | 10 | 0.047067 | 0.125 | 0.08 | 261 | 0 | 0.364 | 1 | 1 | cs | TRUE
4 | LV_4746-13_0_4_line_4 |  | 4 | 5 | 0.30315 | 0.125 | 0.08 | 261 | 0 | 0.364 | 1 | 1 | cs | TRUE
5 | LV_4746-13_0_4_line_5 |  | 4 | 6 | 0.56194 | 0.125 | 0.08 | 261 | 0 | 0.364 | 1 | 2 | cs | TRUE
6 | LV_4746-13_0_4_line_6 |  | 5 | 7 | 0.038563 | 0.125 | 0.08 | 261 | 0 | 0.364 | 1 | 1 | cs | TRUE
7 | LV_4746-13_0_4_line_7 |  | 6 | 42 | 0.02028 | 0.125 | 0.08 | 261 | 0 | 0.364 | 1 | 3 | cs | TRUE
8 | LV_4746-13_0_4_line_8 |  | 7 | 9 | 0.11826 | 0.125 | 0.08 | 261 | 0 | 0.364 | 1 | 1 | cs | TRUE
9 | LV_4746-13_0_4_line_9 |  | 8 | 9 | 0.049853 | 0.125 | 0.08 | 261 | 0 | 0.364 | 1 | 1 | cs | TRUE
10 | LV_4746-13_0_4_line_10 |  | 8 | 10 | 0.014902 | 0.125 | 0.08 | 261 | 0 | 0.364 | 1 | 1 | cs | TRUE
11 | LV_4746-13_0_4_line_11 |  | 11 | 12 | 0.031739 | 0.125 | 0.08 | 261 | 0 | 0.364 | 1 | 1 | cs | TRUE
12 | LV_4746-13_0_4_line_12 |  | 12 | 13 | 0.020676 | 0.125 | 0.08 | 261 | 0 | 0.364 | 1 | 3 | cs | TRUE
13 | LV_4746-13_0_4_line_13 |  | 12 | 14 | 0.028787 | 0.125 | 0.08 | 261 | 0 | 0.364 | 1 | 3 | cs | TRUE
14 | LV_4746-13_0_4_line_14 |  | 13 | 15 | 0.0042051 | 0.125 | 0.08 | 261 | 0 | 0.364 | 1 | 3 | cs | TRUE
15 | LV_4746-13_0_4_line_15 |  | 14 | 16 | 0.0072428 | 0.125 | 0.08 | 261 | 0 | 0.364 | 1 | 3 | cs | TRUE
16 | LV_4746-13_0_4_line_16 |  | 15 | 17 | 0.14288 | 0.125 | 0.08 | 261 | 0 | 0.364 | 1 | 3 | cs | TRUE
17 | LV_4746-13_0_4_line_17 |  | 16 | 18 | 0.017447 | 0.125 | 0.08 | 261 | 0 | 0.364 | 1 | 3 | cs | TRUE
18 | LV_4746-13_0_4_line_18 |  | 17 | 19 | 0.11198 | 0.125 | 0.08 | 261 | 0 | 0.364 | 1 | 3 | cs | TRUE
19 | LV_4746-13_0_4_line_19 |  | 18 | 23 | 0.019132 | 0.125 | 0.08 | 261 | 0 | 0.364 | 1 | 3 | cs | TRUE
20 | LV_4746-13_0_4_line_20 |  | 19 | 20 | 0.012365 | 0.125 | 0.08 | 261 | 0 | 0.364 | 1 | 3 | cs | TRUE
21 | LV_4746-13_0_4_line_21 |  | 20 | 21 | 0.029783 | 0.125 | 0.08 | 261 | 0 | 0.364 | 1 | 1 | cs | TRUE
22 | LV_4746-13_0_4_line_22 |  | 20 | 22 | 0.035325 | 0.125 | 0.08 | 261 | 0 | 0.364 | 1 | 3 | cs | TRUE
23 | LV_4746-13_0_4_line_23 |  | 21 | 45 | 0.0049873 | 0.125 | 0.08 | 261 | 0 | 0.364 | 1 | 1 | cs | TRUE
24 | LV_4746-13_0_4_line_24 |  | 22 | 43 | 0.13207 | 0.125 | 0.08 | 261 | 0 | 0.364 | 1 | 3 | cs | TRUE
25 | LV_4746-13_0_4_line_25 |  | 23 | 24 | 0.013645 | 0.125 | 0.08 | 261 | 0 | 0.364 | 1 | 3 | cs | TRUE
26 | LV_4746-13_0_4_line_26 |  | 24 | 25 | 0.07688 | 0.125 | 0.08 | 261 | 0 | 0.364 | 1 | 3 | cs | TRUE
27 | LV_4746-13_0_4_line_27 |  | 25 | 26 | 0.060613 | 0.125 | 0.08 | 261 | 0 | 0.364 | 1 | 3 | cs | TRUE
28 | LV_4746-13_0_4_line_28 |  | 26 | 27 | 0.045405 | 0.125 | 0.08 | 261 | 0 | 0.364 | 1 | 3 | cs | TRUE
29 | LV_4746-13_0_4_line_29 |  | 27 | 28 | 0.43657 | 0.125 | 0.08 | 261 | 0 | 0.364 | 1 | 3 | cs | TRUE
30 | LV_4746-13_0_4_line_30 |  | 27 | 29 | 0.01858 | 0.125 | 0.08 | 261 | 0 | 0.364 | 1 | 1 | cs | TRUE
31 | LV_4746-13_0_4_line_31 |  | 28 | 41 | 0.28887 | 0.125 | 0.08 | 261 | 0 | 0.364 | 1 | 3 | cs | TRUE
32 | LV_4746-13_0_4_line_32 |  | 29 | 40 | 0.036376 | 0.125 | 0.08 | 261 | 0 | 0.364 | 1 | 1 | cs | TRUE
33 | LV_4746-13_0_4_line_33 |  | 30 | 31 | 0.02742 | 0.125 | 0.08 | 261 | 0 | 0.364 | 1 | 1 | cs | TRUE
34 | LV_4746-13_0_4_line_34 |  | 30 | 32 | 0.0054494 | 0.125 | 0.08 | 261 | 0 | 0.364 | 1 | 1 | cs | TRUE
35 | LV_4746-13_0_4_line_35 |  | 31 | 33 | 0.0061523 | 0.125 | 0.08 | 261 | 0 | 0.364 | 1 | 1 | cs | TRUE
36 | LV_4746-13_0_4_line_36 |  | 33 | 34 | 0.022216 | 0.125 | 0.08 | 261 | 0 | 0.364 | 1 | 1 | cs | TRUE
37 | LV_4746-13_0_4_line_37 |  | 34 | 35 | 0.019895 | 0.125 | 0.08 | 261 | 0 | 0.364 | 1 | 1 | cs | TRUE
38 | LV_4746-13_0_4_line_38 |  | 35 | 36 | 0.027931 | 0.125 | 0.08 | 261 | 0 | 0.364 | 1 | 1 | cs | TRUE
39 | LV_4746-13_0_4_line_39 |  | 35 | 37 | 0.095775 | 0.125 | 0.08 | 261 | 0 | 0.364 | 1 | 1 | cs | TRUE
40 | LV_4746-13_0_4_line_40 |  | 36 | 38 | 0.0446 | 0.125 | 0.08 | 261 | 0 | 0.364 | 1 | 1 | cs | TRUE
41 | LV_4746-13_0_4_line_41 |  | 37 | 39 | 0.082108 | 0.125 | 0.08 | 261 | 0 | 0.364 | 1 | 1 | cs | TRUE
42 | LV_4746-13_0_4_line_42 |  | 38 | 40 | 0.027726 | 0.125 | 0.08 | 261 | 0 | 0.364 | 1 | 1 | cs | TRUE
43 | LV_4746-13_0_4_line_43 |  | 41 | 42 | 0.041327 | 0.125 | 0.08 | 261 | 0 | 0.364 | 1 | 3 | cs | TRUE
44 | LV_4746-13_0_4_line_44 |  | 43 | 44 | 0.037336 | 0.125 | 0.08 | 261 | 0 | 0.364 | 1 | 1 | cs | TRUE
45 | LV_4746-13_0_4_line_45 |  | 45 | 46 | 0.010954 | 0.125 | 0.08 | 261 | 0 | 0.364 | 1 | 1 | cs | TRUE
46 | LV_4746-13_0_4_line_46 |  | 46 | 47 | 0.031705 | 0.125 | 0.08 | 261 | 0 | 0.364 | 1 | 1 | cs | TRUE

## trafo
| name | std_type | hv_bus | lv_bus | sn_mva | vn_hv_kv | vn_lv_kv | vk_percent | vkr_percent | pfe_kw | i0_percent | shift_degree | tap_side | tap_neutral | tap_min | tap_max | tap_step_percent | tap_step_degree | tap_pos | tap_phase_shifter | parallel | df | in_service
0 | LV_4746-13_0_4_trafo_41 | 0.63 MVA 20/0.4 kV | 48 | 43 | 0.63 | 20 | 0.4 | 6 | 1.206 | 1.65 | 0.2619 | 150 | hv | 0 | -2 | 2 | 2.5 | 0 | 0 | FALSE | 1 | 1 | TRUE

## line_geodata
| x0 | y0 | x1 | y1 | x2 | y2 | x3 | y3 | x4 | y4 | x5 | y5 | x6 | y6 | x7 | y7 | x8 | y8 | x9 | y9 | x10 | y10 | x11 | y11 | x12 | y12 | x13 | y13 | x14 | y14 | x15 | y15
0 | 2719881.1105 | 1258526.3361 | 2719865.8421 | 1258535.1621
1 | 2719881.1105 | 1258526.3361 | 2719892.8564 | 1258538.7626
2 | 2719881.1105 | 1258526.3361 | 2719870.133 | 1258514.4678
3 | 2719892.8564 | 1258538.7626 | 2719851.6659 | 1258561.5358
4 | 2719424.3708 | 1258457.6874 | 2719722.1348 | 1258514.5525
5 | 2719424.3708 | 1258457.6874 | 2719413.6886 | 1258463.11 | 2719374.9681 | 1258500.3169 | 2719353.2305 | 1258521.0744 | 2719267.0155 | 1258600.2611 | 2719225.3472 | 1258636.7757 | 2719169.4786 | 1258680.4664 | 2719127.8168 | 1258713.7234 | 2719085.2963 | 1258744.7058 | 2719064.6602 | 1258758.7918 | 2719033.853 | 1258778.0667 | 2719021.0213 | 1258786.9275 | 2719015.2528 | 1258794.418 | 2719012.124 | 1258802.6289 | 2719011.9754 | 1258809.2651 | 2719018.3624 | 1258822.9501
6 | 2719722.1348 | 1258514.5525 | 2719732.0016 | 1258504.3431 | 2719735.962 | 1258503.5337 | 2719739.274 | 1258523.5851
7 | 2719026.9392 | 1258841.3273 | 2719018.3624 | 1258822.9501
8 | 2719794.6548 | 1258592.4767 | 2719769.06 | 1258606.2931 | 2719746.0048 | 1258564.3344 | 2719739.274 | 1258523.5851
9 | 2719838.6245 | 1258568.7461 | 2719794.6548 | 1258592.4767
10 | 2719838.6245 | 1258568.7461 | 2719851.6659 | 1258561.5358
11 | 2718079.7677 | 1259255.8483 | 2718051.6659 | 1259270.601
12 | 2718079.7677 | 1259255.8483 | 2718091.5053 | 1259272.8694
13 | 2718079.7677 | 1259255.8483 | 2718105.3709 | 1259242.688
14 | 2718093.8925 | 1259276.3312 | 2718091.5053 | 1259272.8694
15 | 2718105.3709 | 1259242.688 | 2718111.8125 | 1259239.3769
16 | 2718219.9652 | 1259341.9333 | 2718215.5956 | 1259337.6089 | 2718211.5277 | 1259335.1588 | 2718095.9182 | 1259279.2687 | 2718093.8925 | 1259276.3312
17 | 2718111.8125 | 1259239.3769 | 2718127.3295 | 1259231.4009
18 | 2718288.3274 | 1259430.0463 | 2718286.7034 | 1259428.1308 | 2718238.7072 | 1259372.5899 | 2718234.9383 | 1259367.6325 | 2718231.4721 | 1259362.2475 | 2718227.8138 | 1259354.4009 | 2718223.3818 | 1259346.4054 | 2718219.9652 | 1259341.9333 | 2718219.9652 | 1259341.9333
19 | 2718144.3451 | 1259222.6547 | 2718127.3295 | 1259231.4009
20 | 2718296.3234 | 1259439.4774 | 2718288.3274 | 1259430.0463
21 | 2718296.3234 | 1259439.4774 | 2718289.2848 | 1259468.417
22 | 2718296.3234 | 1259439.4774 | 2718317.049 | 1259448.9667 | 2718329.4282 | 1259450.9083
23 | 2718289.2848 | 1259468.417 | 2718288.1062 | 1259473.2631
24 | 2718454.6621 | 1259427.3722 | 2718426.0059 | 1259436.9578 | 2718378.3285 | 1259458.5783 | 2718329.4282 | 1259450.9083
25 | 2718144.3451 | 1259222.6547 | 2718156.4809 | 1259216.4168
26 | 2718224.7093 | 1259180.9893 | 2718208.6164 | 1259189.6184 | 2718156.4809 | 1259216.4168
27 | 2718224.7093 | 1259180.9893 | 2718278.1278 | 1259152.3459
28 | 2718318.1432 | 1259130.8893 | 2718278.1278 | 1259152.3459
29 | 2718318.1432 | 1259130.8893 | 2718336.8841 | 1259119.7877 | 2718365.1048 | 1259101.8253 | 2718404.9399 | 1259078.8577 | 2718413.7458 | 1259074.0185 | 2718429.6879 | 1259065.2633 | 2718452.0369 | 1259053.9896 | 2718527.1154 | 1259024.6672 | 2718672.9338 | 1258967.7842 | 2718694.4154 | 1258959.5745 | 2718704.9537 | 1258955.6046 | 2718716.1125 | 1258951.903
30 | 2718318.1432 | 1259130.8893 | 2718313.8485 | 1259124.32 | 2718312.2673 | 1259120.8187 | 2718311.4176 | 1259117.6878 | 2718310.5318 | 1259114.1519
31 | 2718716.1125 | 1258951.903 | 2718737.9739 | 1258945.4359 | 2718795.9179 | 1258928.773 | 2718810.4401 | 1258924.3051 | 2718824.8625 | 1258919.5572 | 2718846.3202 | 1258911.8035 | 2718867.6894 | 1258903.581 | 2718905.573 | 1258888.2064 | 2718960.0421 | 1258866.2818 | 2718987.9806 | 1258855.0996
32 | 2718305.1352 | 1259078.1834 | 2718310.2585 | 1259113.0606 | 2718310.5318 | 1259114.1519
33 | 2718184.1158 | 1259159.7486 | 2718161.3214 | 1259174.989
34 | 2718156.7912 | 1259178.0179 | 2718161.3214 | 1259174.989
35 | 2718184.1158 | 1259159.7486 | 2718189.2302 | 1259156.3291
36 | 2718189.2302 | 1259156.3291 | 2718202.706 | 1259147.3191 | 2718206.1143 | 1259142.3747
37 | 2718217.4059 | 1259125.9942 | 2718206.1143 | 1259142.3747
38 | 2718217.4059 | 1259125.9942 | 2718241.5787 | 1259112.0011
39 | 2718217.4059 | 1259125.9942 | 2718206.759 | 1259119.9652 | 2718189.227 | 1259111.719 | 2718173.8001 | 1259109.4312 | 2718162.182 | 1259114.6482 | 2718130.4664 | 1259131.3266
40 | 2718241.5787 | 1259112.0011 | 2718280.178 | 1259089.6569
41 | 2718130.4664 | 1259131.3266 | 2718116.8109 | 1259138.5077 | 2718105.6768 | 1259148.1828 | 2718100.5294 | 1259161.6473 | 2718095.1838 | 1259178.6221 | 2718091.9847 | 1259187.0322 | 2718090.7889 | 1259193.6697 | 2718086.8453 | 1259193.1684
42 | 2718305.1352 | 1259078.1834 | 2718301.8387 | 1259078.629 | 2718299.8072 | 1259079.1667 | 2718297.1793 | 1259080.115 | 2718294.172 | 1259081.5561 | 2718280.178 | 1259089.6569
43 | 2719026.9392 | 1258841.3273 | 2719008.9614 | 1258847.371 | 2718991.3387 | 1258853.7556 | 2718987.9806 | 1258855.0996
44 | 2718454.6621 | 1259427.3722 | 2718490.0692 | 1259415.5283
45 | 2718288.1062 | 1259473.2631 | 2718285.5175 | 1259483.9066
46 | 2718285.5175 | 1259483.9066 | 2718278.0247 | 1259514.7137

## bus_geodata
| x | y | coords
0 | 2719865.8421 | 1258535.1621
1 | 2719881.1105 | 1258526.3361
2 | 2719892.8564 | 1258538.7626
3 | 2719870.133 | 1258514.4678
4 | 2719424.3708 | 1258457.6874
5 | 2719722.1348 | 1258514.5525
6 | 2719018.3624 | 1258822.9501
7 | 2719739.274 | 1258523.5851
8 | 2719838.6245 | 1258568.7461
9 | 2719794.6548 | 1258592.4767
10 | 2719851.6659 | 1258561.5358
11 | 2718051.6659 | 1259270.601
12 | 2718079.7677 | 1259255.8483
13 | 2718091.5053 | 1259272.8694
14 | 2718105.3709 | 1259242.688
15 | 2718093.8925 | 1259276.3312
16 | 2718111.8125 | 1259239.3769
17 | 2718219.9652 | 1259341.9333
18 | 2718127.3295 | 1259231.4009
19 | 2718288.3274 | 1259430.0463
20 | 2718296.3234 | 1259439.4774
21 | 2718289.2848 | 1259468.417
22 | 2718329.4282 | 1259450.9083
23 | 2718144.3451 | 1259222.6547
24 | 2718156.4809 | 1259216.4168
25 | 2718224.7093 | 1259180.9893
26 | 2718278.1278 | 1259152.3459
27 | 2718318.1432 | 1259130.8893
28 | 2718716.1125 | 1258951.903
29 | 2718310.5318 | 1259114.1519
30 | 2718161.3214 | 1259174.989
31 | 2718184.1158 | 1259159.7486
32 | 2718156.7912 | 1259178.0179
33 | 2718189.2302 | 1259156.3291
34 | 2718206.1143 | 1259142.3747
35 | 2718217.4059 | 1259125.9942
36 | 2718241.5787 | 1259112.0011
37 | 2718130.4664 | 1259131.3266
38 | 2718280.178 | 1259089.6569
39 | 2718086.8453 | 1259193.1684
40 | 2718305.1352 | 1259078.1834
41 | 2718987.9806 | 1258855.0996
42 | 2719026.9392 | 1258841.3273
43 | 2718454.6621 | 1259427.3722
44 | 2718490.0692 | 1259415.5283
45 | 2718288.1062 | 1259473.2631
46 | 2718285.5175 | 1259483.9066
47 | 2718278.0247 | 1259514.7137
48 | 2718525.0269 | 1259403.4554

## line_std_types
| c_nf_per_km | r_ohm_per_km | x_ohm_per_km | max_i_ka | type | q_mm2 | alpha | voltage_rating
NAYY 4x50 SE | 210 | 0.642 | 0.083 | 0.142 | cs | 50 | 0.00403 | LV
NAYY 4x120 SE | 264 | 0.225 | 0.08 | 0.242 | cs | 120 | 0.00403 | LV
NAYY 4x150 SE | 261 | 0.208 | 0.08 | 0.27 | cs | 150 | 0.00403 | LV
NA2XS2Y 1x95 RM/25 12/20 kV | 216 | 0.313 | 0.132 | 0.252 | cs | 95 | 0.00403 | MV
NA2XS2Y 1x185 RM/25 12/20 kV | 273 | 0.161 | 0.117 | 0.362 | cs | 185 | 0.00403 | MV
NA2XS2Y 1x240 RM/25 12/20 kV | 304 | 0.122 | 0.112 | 0.421 | cs | 240 | 0.00403 | MV
NA2XS2Y 1x95 RM/25 6/10 kV | 315 | 0.313 | 0.123 | 0.249 | cs | 95 | 0.00403 | MV
NA2XS2Y 1x185 RM/25 6/10 kV | 406 | 0.161 | 0.11 | 0.358 | cs | 185 | 0.00403 | MV
NA2XS2Y 1x240 RM/25 6/10 kV | 456 | 0.122 | 0.105 | 0.416 | cs | 240 | 0.00403 | MV
NA2XS2Y 1x150 RM/25 12/20 kV | 250 | 0.206 | 0.116 | 0.319 | cs | 150 | 0.00403 | MV
NA2XS2Y 1x120 RM/25 12/20 kV | 230 | 0.253 | 0.119 | 0.283 | cs | 120 | 0.00403 | MV
NA2XS2Y 1x70 RM/25 12/20 kV | 190 | 0.443 | 0.132 | 0.22 | cs | 70 | 0.00403 | MV
NA2XS2Y 1x150 RM/25 6/10 kV | 360 | 0.206 | 0.11 | 0.315 | cs | 150 | 0.00403 | MV
NA2XS2Y 1x120 RM/25 6/10 kV | 340 | 0.253 | 0.113 | 0.28 | cs | 120 | 0.00403 | MV
NA2XS2Y 1x70 RM/25 6/10 kV | 280 | 0.443 | 0.123 | 0.217 | cs | 70 | 0.00403 | MV
N2XS(FL)2Y 1x120 RM/35 64/110 kV | 112 | 0.153 | 0.166 | 0.366 | cs | 120 | 0.00393 | HV
N2XS(FL)2Y 1x185 RM/35 64/110 kV | 125 | 0.099 | 0.156 | 0.457 | cs | 185 | 0.00393 | HV
N2XS(FL)2Y 1x240 RM/35 64/110 kV | 135 | 0.075 | 0.149 | 0.526 | cs | 240 | 0.00393 | HV
N2XS(FL)2Y 1x300 RM/35 64/110 kV | 144 | 0.06 | 0.144 | 0.588 | cs | 300 | 0.00393 | HV
15-AL1/3-ST1A 0.4 | 11 | 1.8769 | 0.35 | 0.105 | ol | 16 | 0.00403 | LV
24-AL1/4-ST1A 0.4 | 11.25 | 1.2012 | 0.335 | 0.14 | ol | 24 | 0.00403 | LV
48-AL1/8-ST1A 0.4 | 12.2 | 0.5939 | 0.3 | 0.21 | ol | 48 | 0.00403 | LV
94-AL1/15-ST1A 0.4 | 13.2 | 0.306 | 0.29 | 0.35 | ol | 94 | 0.00403 | LV
34-AL1/6-ST1A 10.0 | 9.7 | 0.8342 | 0.36 | 0.17 | ol | 34 | 0.00403 | MV
48-AL1/8-ST1A 10.0 | 10.1 | 0.5939 | 0.35 | 0.21 | ol | 48 | 0.00403 | MV
70-AL1/11-ST1A 10.0 | 10.4 | 0.4132 | 0.339 | 0.29 | ol | 70 | 0.00403 | MV
94-AL1/15-ST1A 10.0 | 10.75 | 0.306 | 0.33 | 0.35 | ol | 94 | 0.00403 | MV
122-AL1/20-ST1A 10.0 | 11.1 | 0.2376 | 0.323 | 0.41 | ol | 122 | 0.00403 | MV
149-AL1/24-ST1A 10.0 | 11.25 | 0.194 | 0.315 | 0.47 | ol | 149 | 0.00403 | MV
34-AL1/6-ST1A 20.0 | 9.15 | 0.8342 | 0.382 | 0.17 | ol | 34 | 0.00403 | MV
48-AL1/8-ST1A 20.0 | 9.5 | 0.5939 | 0.372 | 0.21 | ol | 48 | 0.00403 | MV
70-AL1/11-ST1A 20.0 | 9.7 | 0.4132 | 0.36 | 0.29 | ol | 70 | 0.00403 | MV
94-AL1/15-ST1A 20.0 | 10 | 0.306 | 0.35 | 0.35 | ol | 94 | 0.00403 | MV
122-AL1/20-ST1A 20.0 | 10.3 | 0.2376 | 0.344 | 0.41 | ol | 122 | 0.00403 | MV
149-AL1/24-ST1A 20.0 | 10.5 | 0.194 | 0.337 | 0.47 | ol | 149 | 0.00403 | MV
184-AL1/30-ST1A 20.0 | 10.75 | 0.1571 | 0.33 | 0.535 | ol | 184 | 0.00403 | MV
243-AL1/39-ST1A 20.0 | 11 | 0.1188 | 0.32 | 0.645 | ol | 243 | 0.00403 | MV
48-AL1/8-ST1A 110.0 | 8 | 0.5939 | 0.46 | 0.21 | ol | 48 | 0.00403 | HV
70-AL1/11-ST1A 110.0 | 8.4 | 0.4132 | 0.45 | 0.29 | ol | 70 | 0.00403 | HV
94-AL1/15-ST1A 110.0 | 8.65 | 0.306 | 0.44 | 0.35 | ol | 94 | 0.00403 | HV
122-AL1/20-ST1A 110.0 | 8.5 | 0.2376 | 0.43 | 0.41 | ol | 122 | 0.00403 | HV
149-AL1/24-ST1A 110.0 | 8.75 | 0.194 | 0.41 | 0.47 | ol | 149 | 0.00403 | HV
184-AL1/30-ST1A 110.0 | 8.8 | 0.1571 | 0.4 | 0.535 | ol | 184 | 0.00403 | HV
243-AL1/39-ST1A 110.0 | 9 | 0.1188 | 0.39 | 0.645 | ol | 243 | 0.00403 | HV
305-AL1/39-ST1A 110.0 | 9.2 | 0.0949 | 0.38 | 0.74 | ol | 305 | 0.00403 | HV
490-AL1/64-ST1A 110.0 | 9.75 | 0.059 | 0.37 | 0.96 | ol | 490 | 0.00403 | HV
679-AL1/86-ST1A 110.0 | 9.95 | 0.042 | 0.36 | 1.15 | ol | 679 | 0.00403 | HV
490-AL1/64-ST1A 220.0 | 10 | 0.059 | 0.285 | 0.96 | ol | 490 | 0.00403 | HV
679-AL1/86-ST1A 220.0 | 11.7 | 0.042 | 0.275 | 1.15 | ol | 679 | 0.00403 | HV
490-AL1/64-ST1A 380.0 | 11 | 0.059 | 0.253 | 0.96 | ol | 490 | 0.00403 | HV
679-AL1/86-ST1A 380.0 | 14.6 | 0.042 | 0.25 | 1.15 | ol | 679 | 0.00403 | HV

## trafo_std_types
| i0_percent | pfe_kw | vkr_percent | sn_mva | vn_lv_kv | vn_hv_kv | vk_percent | shift_degree | vector_group | tap_side | tap_neutral | tap_min | tap_max | tap_step_degree | tap_step_percent | tap_phase_shifter
160 MVA 380/110 kV | 0.06 | 60 | 0.25 | 160 | 110 | 380 | 12.2 | 0 | Yy0 | hv | 0 | -9 | 9 | 0 | 1.5 | FALSE
100 MVA 220/110 kV | 0.06 | 55 | 0.26 | 100 | 110 | 220 | 12 | 0 | Yy0 | hv | 0 | -9 | 9 | 0 | 1.5 | FALSE
63 MVA 110/20 kV | 0.04 | 22 | 0.32 | 63 | 20 | 110 | 18 | 150 | YNd5 | hv | 0 | -9 | 9 | 0 | 1.5 | FALSE
40 MVA 110/20 kV | 0.05 | 18 | 0.34 | 40 | 20 | 110 | 16.2 | 150 | YNd5 | hv | 0 | -9 | 9 | 0 | 1.5 | FALSE
25 MVA 110/20 kV | 0.07 | 14 | 0.41 | 25 | 20 | 110 | 12 | 150 | YNd5 | hv | 0 | -9 | 9 | 0 | 1.5 | FALSE
63 MVA 110/10 kV | 0.04 | 22 | 0.32 | 63 | 10 | 110 | 18 | 150 | YNd5 | hv | 0 | -9 | 9 | 0 | 1.5 | FALSE
40 MVA 110/10 kV | 0.05 | 18 | 0.34 | 40 | 10 | 110 | 16.2 | 150 | YNd5 | hv | 0 | -9 | 9 | 0 | 1.5 | FALSE
25 MVA 110/10 kV | 0.07 | 14 | 0.41 | 25 | 10 | 110 | 12 | 150 | YNd5 | hv | 0 | -9 | 9 | 0 | 1.5 | FALSE
0.25 MVA 20/0.4 kV | 0.32 | 0.8 | 1.44 | 0.25 | 0.4 | 20 | 6 | 150 | Yzn5 | hv | 0 | -2 | 2 | 0 | 2.5 | FALSE
0.4 MVA 20/0.4 kV | 0.3375 | 1.35 | 1.425 | 0.4 | 0.4 | 20 | 6 | 150 | Dyn5 | hv | 0 | -2 | 2 | 0 | 2.5 | FALSE
0.63 MVA 20/0.4 kV | 0.2619 | 1.65 | 1.206 | 0.63 | 0.4 | 20 | 6 | 150 | Dyn5 | hv | 0 | -2 | 2 | 0 | 2.5 | FALSE
0.25 MVA 10/0.4 kV | 0.24 | 0.6 | 1.2 | 0.25 | 0.4 | 10 | 4 | 150 | Dyn5 | hv | 0 | -2 | 2 | 0 | 2.5 | FALSE
0.4 MVA 10/0.4 kV | 0.2375 | 0.95 | 1.325 | 0.4 | 0.4 | 10 | 4 | 150 | Dyn5 | hv | 0 | -2 | 2 | 0 | 2.5 | FALSE
0.63 MVA 10/0.4 kV | 0.1873 | 1.18 | 1.0794 | 0.63 | 0.4 | 10 | 4 | 150 | Dyn5 | hv | 0 | -2 | 2 | 0 | 2.5 | FALSE

## trafo3w_std_types
| sn_hv_mva | sn_mv_mva | sn_lv_mva | vn_hv_kv | vn_mv_kv | vn_lv_kv | vk_hv_percent | vk_mv_percent | vk_lv_percent | vkr_hv_percent | vkr_mv_percent | vkr_lv_percent | pfe_kw | i0_percent | shift_mv_degree | shift_lv_degree | vector_group | tap_side | tap_neutral | tap_min | tap_max | tap_step_percent
63/25/38 MVA 110/20/10 kV | 63 | 25 | 38 | 110 | 20 | 10 | 10.4 | 10.4 | 10.4 | 0.28 | 0.32 | 0.35 | 35 | 0.89 | 0 | 0 | YN0yn0yn0 | hv | 0 | -10 | 10 | 1.2
63/25/38 MVA 110/10/10 kV | 63 | 25 | 38 | 110 | 10 | 10 | 10.4 | 10.4 | 10.4 | 0.28 | 0.32 | 0.35 | 35 | 0.89 | 0 | 0 | YN0yn0yn0 | hv | 0 | -10 | 10 | 1.2

## fuse_std_types
| fuse_type | i_rated_a | t_avg | t_min | t_total | x_avg | x_min | x_total
HV 100A | HV 100A | 100 | 0 | [10.0, 3.64, 0.854, 0.281, 0.1, 0.0531, 0.022, 0.01] | [10.0, 4.267, 1.21, 0.403, 0.1, 0.058, 0.022, 0.01] | 0 | [300.0, 350.0, 450.0, 550.0, 700.0, 850.0, 1200.0, 1752.0] | [600.0, 700.0, 900.0, 1150.0, 1665.0, 2000.0, 3000.0, 4313.0]
HV 10A | HV 10A | 10 | 0 | [10.0, 1675.0, 0.344, 0.156, 0.1, 0.0417, 0.0171, 0.01] | [10.0, 1.3, 0.3, 0.155, 0.1, 0.0555, 0.023, 0.01] | 0 | [30.0, 32.0, 35.0, 37.0, 39.0, 50.0, 70.0, 88.0] | [60.0, 70.0, 80.0, 87.0, 94.0, 110.0, 150.0, 216.0]
HV 125A | HV 125A | 125 | 0 | [10.0, 1.82, 0.344, 0.1, 0.0467, 0.0269, 0.01] | [10.0, 2.478, 0.426, 0.1, 0.0427, 0.0211, 0.01] | 0 | [375.0, 500.0, 700.0, 925.0, 1200.0, 1500.0, 2341.0] | [750.0, 1000.0, 1500.0, 2200.0, 3000.0, 4000.0, 5765.0]
HV 160A | HV 160A | 160 | 0 | [10.0, 4.15, 1.03, 0.198, 0.1, 0.051, 0.0172, 0.01] | [10.0, 2.3, 0.734, 0.274, 0.1, 0.046, 0.0177, 0.01] | 0 | [480.0, 550.0, 700.0, 1000.0, 1260.0, 1600.0, 2500.0, 3227.0] | [960.0, 1300.0, 1700.0, 2200.0, 2996.0, 4000.0, 6000.0, 7946.0]
HV 16A | HV 16A | 16 | 0 | [10.0, 0.352, 0.164, 0.1, 0.0649, 0.0342, 0.01] | [10.0, 2.34, 0.722, 0.181, 0.1, 0.055, 0.0296, 0.01] | 0 | [48.0, 60.0, 65.0, 71.0, 80.0, 100.0, 162.0] | [96.0, 110.0, 125.0, 150.0, 168.0, 200.0, 250.0, 398.0]
HV 200A | HV 200A | 200 | 0 | [10.0, 4.267, 1.21, 0.403, 0.1, 0.058, 0.022, 0.01] | [10.0, 3.73, 1.654, 0.328, 0.1, 0.0531, 0.019, 0.01] | 0 | [600.0, 700.0, 900.0, 1150.0, 1665.0, 2000.0, 3000.0, 4313.0] | [1200.0, 1500.0, 1800.0, 2700.0, 3960.0, 5000.0, 7500.0, 10620.0]
HV 20A | HV 20A | 20 | 0 | [10.0, 1.3, 0.3, 0.155, 0.1, 0.0555, 0.023, 0.01] | [10.0, 1.3, 0.161, 0.1, 0.0611, 0.0399, 0.0141, 0.01] | 0 | [60.0, 70.0, 80.0, 87.0, 94.0, 110.0, 150.0, 216.0] | [120.0, 150.0, 200.0, 223.0, 260.0, 300.0, 450.0, 532.0]
HV 25A | HV 25A | 25 | 0 | [10.0, 2.512, 0.833, 0.299, 0.1, 0.0372, 0.0223, 0.01] | [10.0, 3.125, 0.597, 0.198, 0.1, 0.0378, 0.022, 0.01] | 0 | [75.0, 82.0, 90.0, 100.0, 124.0, 170.0, 200.0, 289.0] | [150.0, 170.0, 210.0, 250.0, 294.0, 400.0, 500.0, 711.0]
HV 31.5A | HV 31.5A | 31.5 | 0 | [10.0, 2.34, 0.722, 0.181, 0.1, 0.055, 0.0296, 0.01] | [10.0, 2.84, 0.368, 0.164, 0.1, 0.0621, 0.0378, 0.0195, 0.01] | 0 | [95.0, 110.0, 125.0, 150.0, 165.0, 200.0, 250.0, 390.0] | [189.0, 220.0, 300.0, 350.0, 393.0, 450.0, 530.0, 700.0, 960.0]
HV 40A | HV 40A | 40 | 0 | [10.0, 1.3, 0.161, 0.1, 0.0611, 0.0399, 0.0141, 0.01] | [10.0, 2.05, 0.369, 0.198, 0.1, 0.051, 0.0298, 0.01] | 0 | [120.0, 150.0, 200.0, 223.0, 260.0, 300.0, 450.0, 532.0] | [240.0, 300.0, 400.0, 450.0, 530.0, 650.0, 800.0, 1311.0]
HV 50A | HV 50A | 50 | 0 | [10.0, 3.215, 0.597, 0.198, 0.1, 0.0378, 0.022, 0.01] | [10.0, 3.64, 0.854, 0.281, 0.1, 0.0531, 0.022, 0.01] | 0 | [150.0, 170.0, 210.0, 250.0, 294.0, 400.0, 500.0, 711.0] | [300.0, 350.0, 450.0, 550.0, 700.0, 850.0, 1200.0, 1752.0]
HV 6.3A | HV 6.3A | 6.3 | 0 | [10.0, 1.39, 0.344, 0.168, 0.1, 0.056, 0.0263, 0.01] | [10.0, 1.711, 0.516, 0.198, 0.1, 0.0634, 0.0303, 0.01] | 0 | [19.0, 19.5, 20.4, 20.8, 22.0, 25.0, 32.0, 48.0] | [38.0, 40.0, 43.0, 48.0, 53.0, 60.0, 75.0, 118.0]
HV 63A | HV 63A | 63 | 0 | [10.0, 2.84, 0.368, 0.164, 0.1, 0.0621, 0.0378, 0.0195, 0.01] | [10.0, 1.82, 0.344, 0.1, 0.0467, 0.0269, 0.01] | 0 | [189.0, 220.0, 300.0, 350.0, 393.0, 450.0, 530.0, 700.0, 961.0] | [378.0, 500.0, 700.0, 934.0, 1200.0, 1500.0, 2366.0]
HV 80A | HV 80A | 80 | 0 | [10.0, 2.05, 0.369, 0.198, 0.1, 0.051, 0.0298, 0.01] | [10.0, 4.15, 1.03, 0.198, 0.1, 0.051, 0.0172, 0.01] | 0 | [240.0, 300.0, 400.0, 450.0, 530.0, 650.0, 800.0, 1311.0] | [480.0, 550.0, 700.0, 1000.0, 1260.0, 1600.0, 2500.0, 3227.0]
Siemens NH-1-100 | Siemens NH-1-100 | 100 | [5400.0, 2000.0, 400.0, 20.0, 1.0, 0.2, 0.012, 0.004] | 0 | 0 | [150.0, 190.0, 250.0, 430.0, 900.0, 1250.0, 2700.0, 3600.0] | 0 | 0
Siemens NH-1-125 | Siemens NH-1-125 | 125 | [4800.0, 120.0, 7.0, 0.1, 0.004] | 0 | 0 | [180.0, 400.0, 740.0, 2000.0, 4250.0] | 0 | 0
Siemens NH-1-16 | Siemens NH-1-16 | 16 | [4000.0, 400.0, 2.0, 0.1, 0.04, 0.01] | 0 | 0 | [26.0, 35.0, 75.0, 150.0, 200.0, 300.0] | 0 | 0
Siemens NH-1-160 | Siemens NH-1-160 | 160 | [4800.0, 120.0, 7.0, 0.1, 0.004] | 0 | 0 | [210.0, 500.0, 900.0, 2300.0, 5000.0] | 0 | 0
Siemens NH-1-25 | Siemens NH-1-25 | 25 | [4000.0, 1000.0, 10.0, 0.2, 0.02, 0.01] | 0 | 0 | [40.0, 50.0, 100.0, 210.0, 400.0, 500.0] | 0 | 0
Siemens NH-1-50 | Siemens NH-1-50 | 50 | [4000.0, 40.0, 4.0, 1.0, 0.02, 0.01] | 0 | 0 | [86.0, 200.0, 300.0, 400.0, 1000.0, 1280.0] | 0 | 0
Siemens NH-1-63 | Siemens NH-1-63 | 63 | [4000.0, 100.0, 10.0, 2.0, 0.04, 0.01] | 0 | 0 | [100.0, 200.0, 300.0, 400.0, 1000.0, 1500.0] | 0 | 0
Siemens NH-1-80 | Siemens NH-1-80 | 80 | [4800.0, 120.0, 7.0, 0.1, 0.01] | 0 | 0 | [150.58, 250.0, 450.0, 1150.0, 2470.0] | 0 | 0
Siemens NH-2-1000 | Siemens NH-2-1000 | 1000 | [4800.0, 120.0, 7.0, 0.1, 0.004] | 0 | 0 | [1900.0, 3500.0, 8400.0, 24000.0, 52000.0] | 0 | 0
Siemens NH-2-200 | Siemens NH-2-200 | 200 | [4800.0, 120.0, 7.0, 0.1, 0.004] | 0 | 0 | [280.0, 650.0, 1200.0, 3000.0, 7000.0] | 0 | 0
Siemens NH-2-224 | Siemens NH-2-224 | 224 | [4800.0, 120.0, 7.0, 0.2, 0.04, 0.004] | 0 | 0 | [400.0, 750.0, 1453.0, 3025.0, 4315.0, 7600.0] | 0 | 0
Siemens NH-2-250 | Siemens NH-2-250 | 250 | [4800.0, 120.0, 7.0, 0.1, 0.004] | 0 | 0 | [450.0, 800.0, 1650.0, 4000.0, 8500.0] | 0 | 0
Siemens NH-2-315 | Siemens NH-2-315 | 315 | [4800.0, 120.0, 7.0, 0.1, 0.004] | 0 | 0 | [550.0, 920.0, 1900.0, 5000.0, 11000.0] | 0 | 0
Siemens NH-2-355 | Siemens NH-2-355 | 355 | [4800.0, 120.0, 6.0, 0.1, 0.004] | 0 | 0 | [650.0, 1116.27, 2350.0, 5840.0, 12790.0] | 0 | 0
Siemens NH-2-400 | Siemens NH-2-400 | 400 | [4800.0, 120.0, 7.0, 0.1, 0.004] | 0 | 0 | [720.0, 1350.0, 2800.0, 6500.0, 15000.0] | 0 | 0
Siemens NH-2-425 | Siemens NH-2-425 | 425 | [4800.0, 120.0, 7.0, 0.1, 0.004] | 0 | 0 | [850.0, 1500.0, 3050.0, 7500.0, 16500.0] | 0 | 0
Siemens NH-2-630 | Siemens NH-2-630 | 630 | [4800.0, 120.0, 7.0, 0.1, 0.004] | 0 | 0 | [1200.0, 2000.0, 4800.0, 12000.0, 26000.0] | 0 | 0

## dtypes
| element | column | dtype
0 | bus | name | object
1 | bus | vn_kv | float64
2 | bus | type | object
3 | bus | zone | object
4 | bus | in_service | bool
5 | load | name | object
6 | load | bus | uint32
7 | load | p_mw | float64
8 | load | q_mvar | float64
9 | load | const_z_percent | float64
10 | load | const_i_percent | float64
11 | load | sn_mva | float64
12 | load | scaling | float64
13 | load | in_service | bool
14 | load | type | object
15 | ext_grid | name | object
16 | ext_grid | bus | uint32
17 | ext_grid | vm_pu | float64
18 | ext_grid | va_degree | float64
19 | ext_grid | slack_weight | float64
20 | ext_grid | in_service | bool
21 | line | name | object
22 | line | std_type | object
23 | line | from_bus | uint32
24 | line | to_bus | uint32
25 | line | length_km | float64
26 | line | r_ohm_per_km | float64
27 | line | x_ohm_per_km | float64
28 | line | c_nf_per_km | float64
29 | line | g_us_per_km | float64
30 | line | max_i_ka | float64
31 | line | df | float64
32 | line | parallel | uint32
33 | line | type | object
34 | line | in_service | bool
35 | trafo | name | object
36 | trafo | std_type | object
37 | trafo | hv_bus | uint32
38 | trafo | lv_bus | uint32
39 | trafo | sn_mva | float64
40 | trafo | vn_hv_kv | float64
41 | trafo | vn_lv_kv | float64
42 | trafo | vk_percent | float64
43 | trafo | vkr_percent | float64
44 | trafo | pfe_kw | float64
45 | trafo | i0_percent | float64
46 | trafo | shift_degree | float64
47 | trafo | tap_side | object
48 | trafo | tap_neutral | int32
49 | trafo | tap_min | int32
50 | trafo | tap_max | int32
51 | trafo | tap_step_percent | float64
52 | trafo | tap_step_degree | float64
53 | trafo | tap_pos | int32
54 | trafo | tap_phase_shifter | bool
55 | trafo | parallel | uint32
56 | trafo | df | float64
57 | trafo | in_service | bool
58 | line_geodata | coords | object
59 | bus_geodata | x | float64
60 | bus_geodata | y | float64
61 | bus_geodata | coords | object

## parameters
| version | format_version | converged | OPF_converged | name | f_hz | sn_mva
0 | 2.14.6 | 2.14.0 | FALSE | FALSE |  | 50 | 1