## bus
| name | vn_kv | type | zone | in_service
0 | bus_LV_4746-2_0_2_node_0 | 0.4 | n |  | TRUE
1 | bus_LV_4746-2_0_2_node_1 | 0.4 | n |  | TRUE
2 | bus_LV_4746-2_0_2_node_2 | 0.4 | n |  | TRUE
3 | bus_LV_4746-2_0_2_node_3 | 0.4 | n |  | TRUE
4 | bus_LV_4746-2_0_2_node_4 | 0.4 | n |  | TRUE
5 | bus_LV_4746-2_0_2_node_5 | 0.4 | n |  | TRUE
6 | bus_LV_4746-2_0_2_node_6 | 0.4 | n |  | TRUE
7 | bus_LV_4746-2_0_2_node_11 | 0.4 | n |  | TRUE
8 | bus_LV_4746-2_0_2_node_8 | 0.4 | n |  | TRUE
9 | bus_LV_4746-2_0_2_node_16 | 0.4 | n |  | TRUE
10 | bus_LV_4746-2_0_2_node_10 | 0.4 | n |  | TRUE
11 | bus_LV_4746-2_0_2_node_7 | 0.4 | n |  | TRUE
12 | bus_LV_4746-2_0_2_node_15 | 0.4 | n |  | TRUE
13 | bus_LV_4746-2_0_2_node_12 | 0.4 | n |  | TRUE
14 | bus_LV_4746-2_0_2_node_13 | 0.4 | n |  | TRUE
15 | bus_LV_4746-2_0_2_node_14 | 0.4 | n |  | TRUE
16 | bus_LV_4746-2_0_2_node_63 | 0.4 | n |  | TRUE
17 | bus_LV_4746-2_0_2_node_62 | 0.4 | n |  | TRUE
18 | bus_LV_4746-2_0_2_node_17 | 0.4 | n |  | TRUE
19 | bus_LV_4746-2_0_2_node_18 | 0.4 | n |  | TRUE
20 | bus_LV_4746-2_0_2_node_19 | 0.4 | n |  | TRUE
21 | bus_LV_4746-2_0_2_node_20 | 0.4 | n |  | TRUE
22 | bus_LV_4746-2_0_2_node_21 | 0.4 | n |  | TRUE
23 | bus_LV_4746-2_0_2_node_22 | 0.4 | n |  | TRUE
24 | bus_LV_4746-2_0_2_node_23 | 0.4 | n |  | TRUE
25 | bus_LV_4746-2_0_2_node_24 | 0.4 | n |  | TRUE
26 | bus_LV_4746-2_0_2_node_25 | 0.4 | n |  | TRUE
27 | bus_LV_4746-2_0_2_node_26 | 0.4 | n |  | TRUE
28 | bus_LV_4746-2_0_2_node_32 | 0.4 | n |  | TRUE
29 | bus_LV_4746-2_0_2_node_31 | 0.4 | n |  | TRUE
30 | bus_LV_4746-2_0_2_node_27 | 0.4 | n |  | TRUE
31 | bus_LV_4746-2_0_2_node_36 | 0.4 | n |  | TRUE
32 | bus_LV_4746-2_0_2_node_30 | 0.4 | n |  | TRUE
33 | bus_LV_4746-2_0_2_node_28 | 0.4 | n |  | TRUE
34 | bus_LV_4746-2_0_2_node_29 | 0.4 | n |  | TRUE
35 | bus_LV_4746-2_0_2_node_34 | 0.4 | n |  | TRUE
36 | bus_LV_4746-2_0_2_node_33 | 0.4 | n |  | TRUE
37 | bus_LV_4746-2_0_2_node_35 | 0.4 | n |  | TRUE
38 | bus_LV_4746-2_0_2_node_37 | 0.4 | n |  | TRUE
39 | bus_LV_4746-2_0_2_node_38 | 0.4 | n |  | TRUE
40 | bus_LV_4746-2_0_2_node_39 | 0.4 | n |  | TRUE
41 | bus_LV_4746-2_0_2_node_40 | 0.4 | n |  | TRUE
42 | bus_LV_4746-2_0_2_node_41 | 0.4 | n |  | TRUE
43 | bus_LV_4746-2_0_2_node_42 | 0.4 | n |  | TRUE
44 | bus_LV_4746-2_0_2_node_61 | 0.4 | n |  | TRUE
45 | bus_LV_4746-2_0_2_node_43 | 0.4 | n |  | TRUE
46 | bus_LV_4746-2_0_2_node_55 | 0.4 | n |  | TRUE
47 | bus_LV_4746-2_0_2_node_56 | 0.4 | n |  | TRUE
48 | bus_LV_4746-2_0_2_node_57 | 0.4 | n |  | TRUE
49 | bus_LV_4746-2_0_2_node_58 | 0.4 | n |  | TRUE
50 | bus_LV_4746-2_0_2_node_59 | 0.4 | n |  | TRUE
51 | bus_LV_4746-2_0_2_node_60 | 0.4 | n |  | TRUE
52 | bus_LV_4746-2_0_2_node_44 | 0.4 | n |  | TRUE
53 | bus_LV_4746-2_0_2_node_45 | 0.4 | n |  | TRUE
54 | bus_LV_4746-2_0_2_node_46 | 0.4 | n |  | TRUE
55 | bus_LV_4746-2_0_2_node_47 | 0.4 | n |  | TRUE
56 | bus_LV_4746-2_0_2_node_48 | 0.4 | n |  | TRUE
57 | bus_LV_4746-2_0_2_node_49 | 0.4 | n |  | TRUE
58 | bus_LV_4746-2_0_2_node_50 | 0.4 | n |  | TRUE
59 | bus_LV_4746-2_0_2_node_51 | 0.4 | n |  | TRUE
60 | bus_LV_4746-2_0_2_node_52 | 0.4 | n |  | TRUE
61 | bus_LV_4746-2_0_2_node_53 | 0.4 | n |  | TRUE
62 | bus_LV_4746-2_0_2_node_54 | 0.4 | n |  | TRUE
63 | bus_MV_35_1_node_122 | 20 | n |  | TRUE

## load
| name | bus | p_mw | q_mvar | const_z_percent | const_i_percent | sn_mva | scaling | in_service | type
0 | LV_4746-2_0_2_load_0 | 0 | 0.0011886 | 0.0002979 | 0 | 0 |  | 1 | TRUE | wye
1 | LV_4746-2_0_2_load_1 | 1 | 0.00040379 | 0.0001012 | 0 | 0 |  | 1 | TRUE | wye
2 | LV_4746-2_0_2_load_3 | 3 | 0.00044041 | 0.00011038 | 0 | 0 |  | 1 | TRUE | wye
3 | LV_4746-2_0_2_load_5 | 5 | 0.00043601 | 0.00010927 | 0 | 0 |  | 1 | TRUE | wye
4 | LV_4746-2_0_2_load_11 | 7 | 0.0015941 | 0.00039951 | 0 | 0 |  | 1 | TRUE | wye
5 | LV_4746-2_0_2_load_8 | 8 | 0.00032343 | 8.1059e-05 | 0 | 0 |  | 1 | TRUE | wye
6 | LV_4746-2_0_2_load_16 | 9 | 0.0014239 | 0.00035687 | 0 | 0 |  | 1 | TRUE | wye
7 | LV_4746-2_0_2_load_10 | 10 | 0.00036761 | 9.2131e-05 | 0 | 0 |  | 1 | TRUE | wye
8 | LV_4746-2_0_2_load_7 | 11 | 0.0008865 | 0.00022218 | 0 | 0 |  | 1 | TRUE | wye
9 | LV_4746-2_0_2_load_15 | 12 | 0.00069911 | 0.00017521 | 0 | 0 |  | 1 | TRUE | wye
10 | LV_4746-2_0_2_load_13 | 14 | 0.0046695 | 0.0011703 | 0 | 0 |  | 1 | TRUE | wye
11 | LV_4746-2_0_2_load_14 | 15 | 0.0007904 | 0.00019809 | 0 | 0 |  | 1 | TRUE | wye
12 | LV_4746-2_0_2_load_62 | 17 | 0.0048744 | 0.0012216 | 0 | 0 |  | 1 | TRUE | wye
13 | LV_4746-2_0_2_load_17 | 18 | 0.00047667 | 0.00011946 | 0 | 0 |  | 1 | TRUE | wye
14 | LV_4746-2_0_2_load_18 | 19 | 0.00049291 | 0.00012354 | 0 | 0 |  | 1 | TRUE | wye
15 | LV_4746-2_0_2_load_19 | 20 | 0.00034598 | 8.671e-05 | 0 | 0 |  | 1 | TRUE | wye
16 | LV_4746-2_0_2_load_20 | 21 | 0.00022548 | 5.6511e-05 | 0 | 0 |  | 1 | TRUE | wye
17 | LV_4746-2_0_2_load_21 | 22 | 0.0017352 | 0.00043488 | 0 | 0 |  | 1 | TRUE | wye
18 | LV_4746-2_0_2_load_22 | 23 | 0.00052982 | 0.00013278 | 0 | 0 |  | 1 | TRUE | wye
19 | LV_4746-2_0_2_load_23 | 24 | 0.002323 | 0.00058219 | 0 | 0 |  | 1 | TRUE | wye
20 | LV_4746-2_0_2_load_26 | 27 | 0.000656 | 0.00016441 | 0 | 0 |  | 1 | TRUE | wye
21 | LV_4746-2_0_2_load_32 | 28 | 0.001566 | 0.00039248 | 0 | 0 |  | 1 | TRUE | wye
22 | LV_4746-2_0_2_load_31 | 29 | 0.00095391 | 0.00023907 | 0 | 0 |  | 1 | TRUE | wye
23 | LV_4746-2_0_2_load_27 | 30 | 0.0010114 | 0.00025347 | 0 | 0 |  | 1 | TRUE | wye
24 | LV_4746-2_0_2_load_36 | 31 | 0.00049865 | 0.00012497 | 0 | 0 |  | 1 | TRUE | wye
25 | LV_4746-2_0_2_load_30 | 32 | 0.0018398 | 0.00046109 | 0 | 0 |  | 1 | TRUE | wye
26 | LV_4746-2_0_2_load_28 | 33 | 0.00055932 | 0.00014018 | 0 | 0 |  | 1 | TRUE | wye
27 | LV_4746-2_0_2_load_29 | 34 | 0.00087747 | 0.00021991 | 0 | 0 |  | 1 | TRUE | wye
28 | LV_4746-2_0_2_load_34 | 35 | 0.0027296 | 0.0006841 | 0 | 0 |  | 1 | TRUE | wye
29 | LV_4746-2_0_2_load_33 | 36 | 0.000676 | 0.00016942 | 0 | 0 |  | 1 | TRUE | wye
30 | LV_4746-2_0_2_load_35 | 37 | 0.00034923 | 8.7525e-05 | 0 | 0 |  | 1 | TRUE | wye
31 | LV_4746-2_0_2_load_37 | 38 | 0.00053192 | 0.00013331 | 0 | 0 |  | 1 | TRUE | wye
32 | LV_4746-2_0_2_load_38 | 39 | 0.00070537 | 0.00017678 | 0 | 0 |  | 1 | TRUE | wye
33 | LV_4746-2_0_2_load_39 | 40 | 0.00028237 | 7.0769e-05 | 0 | 0 |  | 1 | TRUE | wye
34 | LV_4746-2_0_2_load_40 | 41 | 0.0016911 | 0.00042384 | 0 | 0 |  | 1 | TRUE | wye
35 | LV_4746-2_0_2_load_41 | 42 | 0.00025119 | 6.2955e-05 | 0 | 0 |  | 1 | TRUE | wye
36 | LV_4746-2_0_2_load_42 | 43 | 0.00094537 | 0.00023693 | 0 | 0 |  | 1 | TRUE | wye
37 | LV_4746-2_0_2_load_43 | 45 | 0.0014758 | 0.00036988 | 0 | 0 |  | 1 | TRUE | wye
38 | LV_4746-2_0_2_load_55 | 46 | 0.0012949 | 0.00032454 | 0 | 0 |  | 1 | TRUE | wye
39 | LV_4746-2_0_2_load_56 | 47 | 0.010303 | 0.0025822 | 0 | 0 |  | 1 | TRUE | wye
40 | LV_4746-2_0_2_load_57 | 48 | 0.0036422 | 0.00091283 | 0 | 0 |  | 1 | TRUE | wye
41 | LV_4746-2_0_2_load_58 | 49 | 0.0006609 | 0.00016564 | 0 | 0 |  | 1 | TRUE | wye
42 | LV_4746-2_0_2_load_59 | 50 | 0.0018414 | 0.00046151 | 0 | 0 |  | 1 | TRUE | wye
43 | LV_4746-2_0_2_load_60 | 51 | 0.0068474 | 0.0017161 | 0 | 0 |  | 1 | TRUE | wye
44 | LV_4746-2_0_2_load_44 | 52 | 0.0010082 | 0.00025269 | 0 | 0 |  | 1 | TRUE | wye
45 | LV_4746-2_0_2_load_45 | 53 | 0.0010598 | 0.00026562 | 0 | 0 |  | 1 | TRUE | wye
46 | LV_4746-2_0_2_load_46 | 54 | 0.0015797 | 0.00039592 | 0 | 0 |  | 1 | TRUE | wye
47 | LV_4746-2_0_2_load_47 | 55 | 0.00074724 | 0.00018728 | 0 | 0 |  | 1 | TRUE | wye
48 | LV_4746-2_0_2_load_49 | 57 | 0.0012053 | 0.00030208 | 0 | 0 |  | 1 | TRUE | wye
49 | LV_4746-2_0_2_load_50 | 58 | 0.00092796 | 0.00023257 | 0 | 0 |  | 1 | TRUE | wye
50 | LV_4746-2_0_2_load_51 | 59 | 0.00054764 | 0.00013725 | 0 | 0 |  | 1 | TRUE | wye
51 | LV_4746-2_0_2_load_52 | 60 | 0.0014953 | 0.00037476 | 0 | 0 |  | 1 | TRUE | wye
52 | LV_4746-2_0_2_load_53 | 61 | 0.00045805 | 0.0001148 | 0 | 0 |  | 1 | TRUE | wye
53 | LV_4746-2_0_2_load_54 | 62 | 0.0032252 | 0.00080831 | 0 | 0 |  | 1 | TRUE | wye

## ext_grid
| name | bus | vm_pu | va_degree | slack_weight | in_service
0 |  | 52 | 1 | 0 | 1 | TRUE

## line
| name | std_type | from_bus | to_bus | length_km | r_ohm_per_km | x_ohm_per_km | c_nf_per_km | g_us_per_km | max_i_ka | df | parallel | type | in_service
0 | LV_4746-2_0_2_line_0 |  | 0 | 1 | 0.0099235 | 0.125 | 0.08 | 261 | 0 | 0.364 | 1 | 1 | cs | TRUE
1 | LV_4746-2_0_2_line_1 |  | 0 | 2 | 0.023376 | 0.125 | 0.08 | 261 | 0 | 0.364 | 1 | 1 | cs | TRUE
2 | LV_4746-2_0_2_line_2 |  | 1 | 3 | 0.024754 | 0.125 | 0.08 | 261 | 0 | 0.364 | 1 | 1 | cs | TRUE
3 | LV_4746-2_0_2_line_3 |  | 2 | 4 | 0.02527 | 0.125 | 0.08 | 261 | 0 | 0.364 | 1 | 1 | cs | TRUE
4 | LV_4746-2_0_2_line_4 |  | 2 | 5 | 0.015253 | 0.125 | 0.08 | 261 | 0 | 0.364 | 1 | 1 | cs | TRUE
5 | LV_4746-2_0_2_line_5 |  | 2 | 6 | 0.036722 | 0.125 | 0.08 | 261 | 0 | 0.364 | 1 | 1 | cs | TRUE
6 | LV_4746-2_0_2_line_6 |  | 4 | 7 | 0.0097363 | 0.125 | 0.08 | 261 | 0 | 0.364 | 1 | 1 | cs | TRUE
7 | LV_4746-2_0_2_line_7 |  | 5 | 8 | 0.017192 | 0.125 | 0.08 | 261 | 0 | 0.364 | 1 | 1 | cs | TRUE
8 | LV_4746-2_0_2_line_8 |  | 6 | 9 | 0.018065 | 0.125 | 0.08 | 261 | 0 | 0.364 | 1 | 1 | cs | TRUE
9 | LV_4746-2_0_2_line_9 |  | 7 | 10 | 0.008514 | 0.125 | 0.08 | 261 | 0 | 0.364 | 1 | 1 | cs | TRUE
10 | LV_4746-2_0_2_line_10 |  | 8 | 11 | 0.0022515 | 0.125 | 0.08 | 261 | 0 | 0.364 | 1 | 1 | cs | TRUE
11 | LV_4746-2_0_2_line_11 |  | 9 | 12 | 0.02618 | 0.125 | 0.08 | 261 | 0 | 0.364 | 1 | 1 | cs | TRUE
12 | LV_4746-2_0_2_line_12 |  | 10 | 13 | 0.015353 | 0.125 | 0.08 | 261 | 0 | 0.364 | 1 | 1 | cs | TRUE
13 | LV_4746-2_0_2_line_13 |  | 12 | 18 | 0.0014989 | 0.125 | 0.08 | 261 | 0 | 0.364 | 1 | 1 | cs | TRUE
14 | LV_4746-2_0_2_line_14 |  | 13 | 14 | 0.040719 | 0.125 | 0.08 | 261 | 0 | 0.364 | 1 | 1 | cs | TRUE
15 | LV_4746-2_0_2_line_15 |  | 14 | 15 | 0.0033409 | 0.125 | 0.08 | 261 | 0 | 0.364 | 1 | 1 | cs | TRUE
16 | LV_4746-2_0_2_line_16 |  | 15 | 16 | 0.51062 | 0.125 | 0.08 | 261 | 0 | 0.364 | 1 | 1 | cs | TRUE
17 | LV_4746-2_0_2_line_17 |  | 16 | 17 | 0.033687 | 0.125 | 0.08 | 261 | 0 | 0.364 | 1 | 1 | cs | TRUE
18 | LV_4746-2_0_2_line_18 |  | 18 | 19 | 0.017888 | 0.125 | 0.08 | 261 | 0 | 0.364 | 1 | 1 | cs | TRUE
19 | LV_4746-2_0_2_line_19 |  | 19 | 20 | 0.022017 | 0.125 | 0.08 | 261 | 0 | 0.364 | 1 | 1 | cs | TRUE
20 | LV_4746-2_0_2_line_20 |  | 20 | 21 | 0.040724 | 0.125 | 0.08 | 261 | 0 | 0.364 | 1 | 1 | cs | TRUE
21 | LV_4746-2_0_2_line_21 |  | 21 | 22 | 0.00079985 | 0.125 | 0.08 | 261 | 0 | 0.364 | 1 | 1 | cs | TRUE
22 | LV_4746-2_0_2_line_22 |  | 22 | 23 | 0.076938 | 0.125 | 0.08 | 261 | 0 | 0.364 | 1 | 1 | cs | TRUE
23 | LV_4746-2_0_2_line_23 |  | 23 | 24 | 0.0029879 | 0.125 | 0.08 | 261 | 0 | 0.364 | 1 | 1 | cs | TRUE
24 | LV_4746-2_0_2_line_24 |  | 24 | 25 | 0.021789 | 0.125 | 0.08 | 261 | 0 | 0.364 | 1 | 1 | cs | TRUE
25 | LV_4746-2_0_2_line_25 |  | 25 | 26 | 0.020919 | 0.125 | 0.08 | 261 | 0 | 0.364 | 1 | 1 | cs | TRUE
26 | LV_4746-2_0_2_line_26 |  | 25 | 27 | 0.018586 | 0.125 | 0.08 | 261 | 0 | 0.364 | 1 | 1 | cs | TRUE
27 | LV_4746-2_0_2_line_27 |  | 26 | 28 | 0.0060013 | 0.125 | 0.08 | 261 | 0 | 0.364 | 1 | 1 | cs | TRUE
28 | LV_4746-2_0_2_line_28 |  | 26 | 29 | 0.016937 | 0.125 | 0.08 | 261 | 0 | 0.364 | 1 | 1 | cs | TRUE
29 | LV_4746-2_0_2_line_29 |  | 27 | 30 | 0.0071307 | 0.125 | 0.08 | 261 | 0 | 0.364 | 1 | 1 | cs | TRUE
30 | LV_4746-2_0_2_line_30 |  | 28 | 31 | 0.023985 | 0.125 | 0.08 | 261 | 0 | 0.364 | 1 | 1 | cs | TRUE
31 | LV_4746-2_0_2_line_31 |  | 29 | 32 | 0.036279 | 0.125 | 0.08 | 261 | 0 | 0.364 | 1 | 1 | cs | TRUE
32 | LV_4746-2_0_2_line_32 |  | 30 | 33 | 0.052248 | 0.125 | 0.08 | 261 | 0 | 0.364 | 1 | 1 | cs | TRUE
33 | LV_4746-2_0_2_line_33 |  | 31 | 35 | 0.0055484 | 0.125 | 0.08 | 261 | 0 | 0.364 | 1 | 1 | cs | TRUE
34 | LV_4746-2_0_2_line_34 |  | 32 | 34 | 0.030643 | 0.125 | 0.08 | 261 | 0 | 0.364 | 1 | 1 | cs | TRUE
35 | LV_4746-2_0_2_line_35 |  | 35 | 36 | 0.0052055 | 0.125 | 0.08 | 261 | 0 | 0.364 | 1 | 1 | cs | TRUE
36 | LV_4746-2_0_2_line_36 |  | 36 | 37 | 0.014094 | 0.125 | 0.08 | 261 | 0 | 0.364 | 1 | 1 | cs | TRUE
37 | LV_4746-2_0_2_line_37 |  | 37 | 38 | 0.011422 | 0.125 | 0.08 | 261 | 0 | 0.364 | 1 | 1 | cs | TRUE
38 | LV_4746-2_0_2_line_38 |  | 38 | 39 | 0.0052455 | 0.125 | 0.08 | 261 | 0 | 0.364 | 1 | 1 | cs | TRUE
39 | LV_4746-2_0_2_line_39 |  | 39 | 40 | 0.032739 | 0.125 | 0.08 | 261 | 0 | 0.364 | 1 | 1 | cs | TRUE
40 | LV_4746-2_0_2_line_40 |  | 40 | 41 | 0.011569 | 0.125 | 0.08 | 261 | 0 | 0.364 | 1 | 1 | cs | TRUE
41 | LV_4746-2_0_2_line_41 |  | 41 | 42 | 0.0070218 | 0.125 | 0.08 | 261 | 0 | 0.364 | 1 | 1 | cs | TRUE
42 | LV_4746-2_0_2_line_42 |  | 42 | 43 | 0.010698 | 0.125 | 0.08 | 261 | 0 | 0.364 | 1 | 1 | cs | TRUE
43 | LV_4746-2_0_2_line_43 |  | 42 | 44 | 0.18607 | 0.125 | 0.08 | 261 | 0 | 0.364 | 1 | 1 | cs | TRUE
44 | LV_4746-2_0_2_line_44 |  | 43 | 45 | 0.0023909 | 0.125 | 0.08 | 261 | 0 | 0.364 | 1 | 1 | cs | TRUE
45 | LV_4746-2_0_2_line_45 |  | 44 | 51 | 0.064016 | 0.125 | 0.08 | 261 | 0 | 0.364 | 1 | 1 | cs | TRUE
46 | LV_4746-2_0_2_line_46 |  | 45 | 52 | 0.0064918 | 0.125 | 0.08 | 261 | 0 | 0.364 | 1 | 1 | cs | TRUE
47 | LV_4746-2_0_2_line_47 |  | 46 | 47 | 0.0043491 | 0.125 | 0.08 | 261 | 0 | 0.364 | 1 | 1 | cs | TRUE
48 | LV_4746-2_0_2_line_48 |  | 47 | 48 | 0.010891 | 0.125 | 0.08 | 261 | 0 | 0.364 | 1 | 1 | cs | TRUE
49 | LV_4746-2_0_2_line_49 |  | 48 | 49 | 0.019787 | 0.125 | 0.08 | 261 | 0 | 0.364 | 1 | 1 | cs | TRUE
50 | LV_4746-2_0_2_line_50 |  | 49 | 50 | 0.0086627 | 0.125 | 0.08 | 261 | 0 | 0.364 | 1 | 1 | cs | TRUE
51 | LV_4746-2_0_2_line_51 |  | 50 | 51 | 0.022725 | 0.125 | 0.08 | 261 | 0 | 0.364 | 1 | 1 | cs | TRUE
52 | LV_4746-2_0_2_line_52 |  | 52 | 53 | 0.030124 | 0.125 | 0.08 | 261 | 0 | 0.364 | 1 | 1 | cs | TRUE
53 | LV_4746-2_0_2_line_53 |  | 53 | 54 | 0.0080771 | 0.125 | 0.08 | 261 | 0 | 0.364 | 1 | 1 | cs | TRUE
54 | LV_4746-2_0_2_line_54 |  | 54 | 55 | 0.03464 | 0.125 | 0.08 | 261 | 0 | 0.364 | 1 | 1 | cs | TRUE
55 | LV_4746-2_0_2_line_55 |  | 55 | 56 | 0.019243 | 0.125 | 0.08 | 261 | 0 | 0.364 | 1 | 1 | cs | TRUE
56 | LV_4746-2_0_2_line_56 |  | 56 | 57 | 0.065609 | 0.125 | 0.08 | 261 | 0 | 0.364 | 1 | 1 | cs | TRUE
57 | LV_4746-2_0_2_line_57 |  | 57 | 58 | 0.0057382 | 0.125 | 0.08 | 261 | 0 | 0.364 | 1 | 1 | cs | TRUE
58 | LV_4746-2_0_2_line_58 |  | 58 | 59 | 0.00045196 | 0.125 | 0.08 | 261 | 0 | 0.364 | 1 | 1 | cs | TRUE
59 | LV_4746-2_0_2_line_59 |  | 59 | 60 | 0.023306 | 0.125 | 0.08 | 261 | 0 | 0.364 | 1 | 1 | cs | TRUE
60 | LV_4746-2_0_2_line_60 |  | 60 | 61 | 0.00073946 | 0.125 | 0.08 | 261 | 0 | 0.364 | 1 | 1 | cs | TRUE
61 | LV_4746-2_0_2_line_61 |  | 61 | 62 | 0.0046948 | 0.125 | 0.08 | 261 | 0 | 0.364 | 1 | 1 | cs | TRUE

## trafo
| name | std_type | hv_bus | lv_bus | sn_mva | vn_hv_kv | vn_lv_kv | vk_percent | vkr_percent | pfe_kw | i0_percent | shift_degree | tap_side | tap_neutral | tap_min | tap_max | tap_step_percent | tap_step_degree | tap_pos | tap_phase_shifter | parallel | df | in_service
0 | LV_4746-2_0_2_trafo_44 | 0.63 MVA 20/0.4 kV | 63 | 52 | 0.63 | 20 | 0.4 | 6 | 1.206 | 1.65 | 0.2619 | 150 | hv | 0 | -2 | 2 | 2.5 | 0 | 0 | FALSE | 1 | 1 | TRUE

## line_geodata
| x0 | y0 | x1 | y1 | x2 | y2 | x3 | y3 | x4 | y4 | x5 | y5 | x6 | y6 | x7 | y7
0 | 2715385.8628 | 1259337.4076 | 2715375.9862 | 1259338.3715
1 | 2715409.0279 | 1259334.2982 | 2715389.4006 | 1259337.0623 | 2715385.8628 | 1259337.4076
2 | 2715375.9862 | 1259338.3715 | 2715357.1141 | 1259340.2133 | 2715351.3234 | 1259340.1004
3 | 2715432.6623 | 1259325.1735 | 2715409.0279 | 1259334.2982
4 | 2715409.0279 | 1259334.2982 | 2715413.0658 | 1259349.0071
5 | 2715397.8961 | 1259299.2954 | 2715409.0279 | 1259334.2982
6 | 2715432.6623 | 1259325.1735 | 2715441.8689 | 1259322.0055
7 | 2715413.0658 | 1259349.0071 | 2715416.5599 | 1259361.7354 | 2715417.9298 | 1259365.4858
8 | 2715397.8961 | 1259299.2954 | 2715386.0597 | 1259285.6485
9 | 2715449.9196 | 1259319.2352 | 2715441.8689 | 1259322.0055
10 | 2715418.7022 | 1259367.6007 | 2715417.9298 | 1259365.4858
11 | 2715386.0597 | 1259285.6485 | 2715375.5457 | 1259273.5263 | 2715368.5983 | 1259266.1499
12 | 2715464.4375 | 1259314.2395 | 2715449.9196 | 1259319.2352
13 | 2715367.5706 | 1259265.0587 | 2715368.5983 | 1259266.1499
14 | 2715464.4375 | 1259314.2395 | 2715468.8314 | 1259332.0961 | 2715474.6468 | 1259345.1097 | 2715481.019 | 1259350.0717
15 | 2715483.8286 | 1259351.8795 | 2715481.019 | 1259350.0717
16 | 2715483.8286 | 1259351.8795 | 2715980.4075 | 1259232.9475
17 | 2715980.4075 | 1259232.9475 | 2716014.0661 | 1259234.3301
18 | 2715367.5706 | 1259265.0587 | 2715355.3065 | 1259252.0373
19 | 2715355.3065 | 1259252.0373 | 2715352.6907 | 1259249.2599 | 2715341.3992 | 1259234.9845
20 | 2715341.3992 | 1259234.9845 | 2715325.9868 | 1259215.4993 | 2715316.9442 | 1259202.4449
21 | 2715316.9442 | 1259202.4449 | 2715316.4887 | 1259201.7874
22 | 2715316.4887 | 1259201.7874 | 2715308.9951 | 1259190.9693 | 2715288.7414 | 1259173.6376 | 2715267.5697 | 1259163.1607 | 2715255.0842 | 1259158.0307
23 | 2715255.0842 | 1259158.0307 | 2715252.3205 | 1259156.8951
24 | 2715232.1663 | 1259148.6143 | 2715252.3205 | 1259156.8951
25 | 2715232.1663 | 1259148.6143 | 2715238.6913 | 1259128.7353
26 | 2715232.1663 | 1259148.6143 | 2715213.591 | 1259147.971
27 | 2715238.6913 | 1259128.7353 | 2715240.4333 | 1259122.9924
28 | 2715238.6913 | 1259128.7353 | 2715255.5566 | 1259130.291
29 | 2715206.4646 | 1259147.7242 | 2715213.591 | 1259147.971
30 | 2715247.3958 | 1259100.0397 | 2715240.4333 | 1259122.9924
31 | 2715255.5566 | 1259130.291 | 2715264.3718 | 1259131.1041 | 2715275.9021 | 1259133.3417 | 2715286.3982 | 1259136.8047 | 2715290.8222 | 1259138.1653
32 | 2715206.4646 | 1259147.7242 | 2715195.2224 | 1259147.3384 | 2715187.9562 | 1259137.1549 | 2715174.3514 | 1259112.1242
33 | 2715247.3958 | 1259100.0397 | 2715248.4734 | 1259096.487 | 2715249.6082 | 1259095.0439
34 | 2715320.3049 | 1259146.4557 | 2715309.9104 | 1259144.0357 | 2715290.8222 | 1259138.1653
35 | 2715252.8258 | 1259090.9519 | 2715249.6082 | 1259095.0439
36 | 2715252.8258 | 1259090.9519 | 2715261.5375 | 1259079.873
37 | 2715268.5978 | 1259070.8943 | 2715261.5375 | 1259079.873
38 | 2715268.5978 | 1259070.8943 | 2715271.8402 | 1259066.7709
39 | 2715271.8402 | 1259066.7709 | 2715284.0088 | 1259051.2957 | 2715292.8677 | 1259041.7099
40 | 2715292.8677 | 1259041.7099 | 2715295.5782 | 1259038.777 | 2715301.0496 | 1259033.5373
41 | 2715306.121 | 1259028.6807 | 2715301.0496 | 1259033.5373
42 | 2715306.121 | 1259028.6807 | 2715307.6645 | 1259027.2025 | 2715313.4857 | 1259024.4914 | 2715315.4591 | 1259023.6657
43 | 2715306.121 | 1259028.6807 | 2715178.6006 | 1258893.1853
44 | 2715315.4591 | 1259023.6657 | 2715317.6648 | 1259022.7429
45 | 2715178.6006 | 1258893.1853 | 2715163.5645 | 1258858.3739 | 2715158.4437 | 1258832.7847
46 | 2715323.192 | 1259019.3898 | 2715319.3014 | 1259022.0582 | 2715317.6648 | 1259022.7429
47 | 2715146.734 | 1258769.4233 | 2715146.1182 | 1258773.7286
48 | 2715144.5762 | 1258784.5098 | 2715146.1182 | 1258773.7286
49 | 2715144.5762 | 1258784.5098 | 2715144.5321 | 1258784.8182 | 2715154.2626 | 1258801.6887
50 | 2715155.3165 | 1258810.2871 | 2715154.2626 | 1258801.6887 | 2715154.2626 | 1258801.6887
51 | 2715155.3165 | 1258810.2871 | 2715157.4899 | 1258828.0185 | 2715158.4437 | 1258832.7847
52 | 2715323.192 | 1259019.3898 | 2715324.8039 | 1259018.2844 | 2715329.7866 | 1259014.1001 | 2715344.3208 | 1259001.5169 | 2715346.5809 | 1259000.601
53 | 2715346.5809 | 1259000.601 | 2715354.0666 | 1258997.5673
54 | 2715354.0666 | 1258997.5673 | 2715359.2174 | 1258995.4799 | 2715374.3747 | 1258989.9928 | 2715386.5678 | 1258985.5944
55 | 2715404.2996 | 1258978.1327 | 2715389.5241 | 1258984.5279 | 2715386.5678 | 1258985.5944
56 | 2715404.2996 | 1258978.1327 | 2715410.8069 | 1258974.2674 | 2715417.327 | 1258970.1354 | 2715423.7207 | 1258965.1336 | 2715429.5944 | 1258959.7324 | 2715437.1026 | 1258950.9491 | 2715443.953 | 1258941.4857 | 2715450.2128 | 1258932.4578
57 | 2715453.4825 | 1258927.7422 | 2715450.2128 | 1258932.4578
58 | 2715453.74 | 1258927.3708 | 2715453.4825 | 1258927.7422
59 | 2715453.74 | 1258927.3708 | 2715457.2593 | 1258922.2954 | 2715467.824 | 1258908.8115
60 | 2715468.28 | 1258908.2295 | 2715467.824 | 1258908.8115
61 | 2715468.28 | 1258908.2295 | 2715471.1756 | 1258904.5339

## bus_geodata
| x | y | coords
0 | 2715385.8628 | 1259337.4076
1 | 2715375.9862 | 1259338.3715
2 | 2715409.0279 | 1259334.2982
3 | 2715351.3234 | 1259340.1004
4 | 2715432.6623 | 1259325.1735
5 | 2715413.0658 | 1259349.0071
6 | 2715397.8961 | 1259299.2954
7 | 2715441.8689 | 1259322.0055
8 | 2715417.9298 | 1259365.4858
9 | 2715386.0597 | 1259285.6485
10 | 2715449.9196 | 1259319.2352
11 | 2715418.7022 | 1259367.6007
12 | 2715368.5983 | 1259266.1499
13 | 2715464.4375 | 1259314.2395
14 | 2715481.019 | 1259350.0717
15 | 2715483.8286 | 1259351.8795
16 | 2715980.4075 | 1259232.9475
17 | 2716014.0661 | 1259234.3301
18 | 2715367.5706 | 1259265.0587
19 | 2715355.3065 | 1259252.0373
20 | 2715341.3992 | 1259234.9845
21 | 2715316.9442 | 1259202.4449
22 | 2715316.4887 | 1259201.7874
23 | 2715255.0842 | 1259158.0307
24 | 2715252.3205 | 1259156.8951
25 | 2715232.1663 | 1259148.6143
26 | 2715238.6913 | 1259128.7353
27 | 2715213.591 | 1259147.971
28 | 2715240.4333 | 1259122.9924
29 | 2715255.5566 | 1259130.291
30 | 2715206.4646 | 1259147.7242
31 | 2715247.3958 | 1259100.0397
32 | 2715290.8222 | 1259138.1653
33 | 2715174.3514 | 1259112.1241
34 | 2715320.3049 | 1259146.4557
35 | 2715249.6082 | 1259095.0439
36 | 2715252.8258 | 1259090.9519
37 | 2715261.5375 | 1259079.873
38 | 2715268.5978 | 1259070.8943
39 | 2715271.8402 | 1259066.7709
40 | 2715292.8677 | 1259041.7099
41 | 2715301.0496 | 1259033.5373
42 | 2715306.121 | 1259028.6807
43 | 2715315.4591 | 1259023.6657
44 | 2715178.6006 | 1258893.1853
45 | 2715317.6648 | 1259022.7429
46 | 2715146.734 | 1258769.4233
47 | 2715146.1182 | 1258773.7286
48 | 2715144.5762 | 1258784.5098
49 | 2715154.2626 | 1258801.6887
50 | 2715155.3165 | 1258810.2871
51 | 2715158.4437 | 1258832.7847
52 | 2715323.192 | 1259019.3898
53 | 2715346.5809 | 1259000.601
54 | 2715354.0666 | 1258997.5673
55 | 2715386.5678 | 1258985.5944
56 | 2715404.2996 | 1258978.1327
57 | 2715450.2128 | 1258932.4578
58 | 2715453.4825 | 1258927.7422
59 | 2715453.74 | 1258927.3708
60 | 2715467.824 | 1258908.8115
61 | 2715468.28 | 1258908.2295
62 | 2715471.1756 | 1258904.5339
63 | 2715404.2996 | 1258978.1327

## line_std_types
| c_nf_per_km | r_ohm_per_km | x_ohm_per_km | max_i_ka | type | q_mm2 | alpha | voltage_rating
NAYY 4x50 SE | 210 | 0.642 | 0.083 | 0.142 | cs | 50 | 0.00403 | LV
NAYY 4x120 SE | 264 | 0.225 | 0.08 | 0.242 | cs | 120 | 0.00403 | LV
NAYY 4x150 SE | 261 | 0.208 | 0.08 | 0.27 | cs | 150 | 0.00403 | LV
NA2XS2Y 1x95 RM/25 12/20 kV | 216 | 0.313 | 0.132 | 0.252 | cs | 95 | 0.00403 | MV
NA2XS2Y 1x185 RM/25 12/20 kV | 273 | 0.161 | 0.117 | 0.362 | cs | 185 | 0.00403 | MV
NA2XS2Y 1x240 RM/25 12/20 kV | 304 | 0.122 | 0.112 | 0.421 | cs | 240 | 0.00403 | MV
NA2XS2Y 1x95 RM/25 6/10 kV | 315 | 0.313 | 0.123 | 0.249 | cs | 95 | 0.00403 | MV
NA2XS2Y 1x185 RM/25 6/10 kV | 406 | 0.161 | 0.11 | 0.358 | cs | 185 | 0.00403 | MV
NA2XS2Y 1x240 RM/25 6/10 kV | 456 | 0.122 | 0.105 | 0.416 | cs | 240 | 0.00403 | MV
NA2XS2Y 1x150 RM/25 12/20 kV | 250 | 0.206 | 0.116 | 0.319 | cs | 150 | 0.00403 | MV
NA2XS2Y 1x120 RM/25 12/20 kV | 230 | 0.253 | 0.119 | 0.283 | cs | 120 | 0.00403 | MV
NA2XS2Y 1x70 RM/25 12/20 kV | 190 | 0.443 | 0.132 | 0.22 | cs | 70 | 0.00403 | MV
NA2XS2Y 1x150 RM/25 6/10 kV | 360 | 0.206 | 0.11 | 0.315 | cs | 150 | 0.00403 | MV
NA2XS2Y 1x120 RM/25 6/10 kV | 340 | 0.253 | 0.113 | 0.28 | cs | 120 | 0.00403 | MV
NA2XS2Y 1x70 RM/25 6/10 kV | 280 | 0.443 | 0.123 | 0.217 | cs | 70 | 0.00403 | MV
N2XS(FL)2Y 1x120 RM/35 64/110 kV | 112 | 0.153 | 0.166 | 0.366 | cs | 120 | 0.00393 | HV
N2XS(FL)2Y 1x185 RM/35 64/110 kV | 125 | 0.099 | 0.156 | 0.457 | cs | 185 | 0.00393 | HV
N2XS(FL)2Y 1x240 RM/35 64/110 kV | 135 | 0.075 | 0.149 | 0.526 | cs | 240 | 0.00393 | HV
N2XS(FL)2Y 1x300 RM/35 64/110 kV | 144 | 0.06 | 0.144 | 0.588 | cs | 300 | 0.00393 | HV
15-AL1/3-ST1A 0.4 | 11 | 1.8769 | 0.35 | 0.105 | ol | 16 | 0.00403 | LV
24-AL1/4-ST1A 0.4 | 11.25 | 1.2012 | 0.335 | 0.14 | ol | 24 | 0.00403 | LV
48-AL1/8-ST1A 0.4 | 12.2 | 0.5939 | 0.3 | 0.21 | ol | 48 | 0.00403 | LV
94-AL1/15-ST1A 0.4 | 13.2 | 0.306 | 0.29 | 0.35 | ol | 94 | 0.00403 | LV
34-AL1/6-ST1A 10.0 | 9.7 | 0.8342 | 0.36 | 0.17 | ol | 34 | 0.00403 | MV
48-AL1/8-ST1A 10.0 | 10.1 | 0.5939 | 0.35 | 0.21 | ol | 48 | 0.00403 | MV
70-AL1/11-ST1A 10.0 | 10.4 | 0.4132 | 0.339 | 0.29 | ol | 70 | 0.00403 | MV
94-AL1/15-ST1A 10.0 | 10.75 | 0.306 | 0.33 | 0.35 | ol | 94 | 0.00403 | MV
122-AL1/20-ST1A 10.0 | 11.1 | 0.2376 | 0.323 | 0.41 | ol | 122 | 0.00403 | MV
149-AL1/24-ST1A 10.0 | 11.25 | 0.194 | 0.315 | 0.47 | ol | 149 | 0.00403 | MV
34-AL1/6-ST1A 20.0 | 9.15 | 0.8342 | 0.382 | 0.17 | ol | 34 | 0.00403 | MV
48-AL1/8-ST1A 20.0 | 9.5 | 0.5939 | 0.372 | 0.21 | ol | 48 | 0.00403 | MV
70-AL1/11-ST1A 20.0 | 9.7 | 0.4132 | 0.36 | 0.29 | ol | 70 | 0.00403 | MV
94-AL1/15-ST1A 20.0 | 10 | 0.306 | 0.35 | 0.35 | ol | 94 | 0.00403 | MV
122-AL1/20-ST1A 20.0 | 10.3 | 0.2376 | 0.344 | 0.41 | ol | 122 | 0.00403 | MV
149-AL1/24-ST1A 20.0 | 10.5 | 0.194 | 0.337 | 0.47 | ol | 149 | 0.00403 | MV
184-AL1/30-ST1A 20.0 | 10.75 | 0.1571 | 0.33 | 0.535 | ol | 184 | 0.00403 | MV
243-AL1/39-ST1A 20.0 | 11 | 0.1188 | 0.32 | 0.645 | ol | 243 | 0.00403 | MV
48-AL1/8-ST1A 110.0 | 8 | 0.5939 | 0.46 | 0.21 | ol | 48 | 0.00403 | HV
70-AL1/11-ST1A 110.0 | 8.4 | 0.4132 | 0.45 | 0.29 | ol | 70 | 0.00403 | HV
94-AL1/15-ST1A 110.0 | 8.65 | 0.306 | 0.44 | 0.35 | ol | 94 | 0.00403 | HV
122-AL1/20-ST1A 110.0 | 8.5 | 0.2376 | 0.43 | 0.41 | ol | 122 | 0.00403 | HV
149-AL1/24-ST1A 110.0 | 8.75 | 0.194 | 0.41 | 0.47 | ol | 149 | 0.00403 | HV
184-AL1/30-ST1A 110.0 | 8.8 | 0.1571 | 0.4 | 0.535 | ol | 184 | 0.00403 | HV
243-AL1/39-ST1A 110.0 | 9 | 0.1188 | 0.39 | 0.645 | ol | 243 | 0.00403 | HV
305-AL1/39-ST1A 110.0 | 9.2 | 0.0949 | 0.38 | 0.74 | ol | 305 | 0.00403 | HV
490-AL1/64-ST1A 110.0 | 9.75 | 0.059 | 0.37 | 0.96 | ol | 490 | 0.00403 | HV
679-AL1/86-ST1A 110.0 | 9.95 | 0.042 | 0.36 | 1.15 | ol | 679 | 0.00403 | HV
490-AL1/64-ST1A 220.0 | 10 | 0.059 | 0.285 | 0.96 | ol | 490 | 0.00403 | HV
679-AL1/86-ST1A 220.0 | 11.7 | 0.042 | 0.275 | 1.15 | ol | 679 | 0.00403 | HV
490-AL1/64-ST1A 380.0 | 11 | 0.059 | 0.253 | 0.96 | ol | 490 | 0.00403 | HV
679-AL1/86-ST1A 380.0 | 14.6 | 0.042 | 0.25 | 1.15 | ol | 679 | 0.00403 | HV

## trafo_std_types
| i0_percent | pfe_kw | vkr_percent | sn_mva | vn_lv_kv | vn_hv_kv | vk_percent | shift_degree | vector_group | tap_side | tap_neutral | tap_min | tap_max | tap_step_degree | tap_step_percent | tap_phase_shifter
160 MVA 380/110 kV | 0.06 | 60 | 0.25 | 160 | 110 | 380 | 12.2 | 0 | Yy0 | hv | 0 | -9 | 9 | 0 | 1.5 | FALSE
100 MVA 220/110 kV | 0.06 | 55 | 0.26 | 100 | 110 | 220 | 12 | 0 | Yy0 | hv | 0 | -9 | 9 | 0 | 1.5 | FALSE
63 MVA 110/20 kV | 0.04 | 22 | 0.32 | 63 | 20 | 110 | 18 | 150 | YNd5 | hv | 0 | -9 | 9 | 0 | 1.5 | FALSE
40 MVA 110/20 kV | 0.05 | 18 | 0.34 | 40 | 20 | 110 | 16.2 | 150 | YNd5 | hv | 0 | -9 | 9 | 0 | 1.5 | FALSE
25 MVA 110/20 kV | 0.07 | 14 | 0.41 | 25 | 20 | 110 | 12 | 150 | YNd5 | hv | 0 | -9 | 9 | 0 | 1.5 | FALSE
63 MVA 110/10 kV | 0.04 | 22 | 0.32 | 63 | 10 | 110 | 18 | 150 | YNd5 | hv | 0 | -9 | 9 | 0 | 1.5 | FALSE
40 MVA 110/10 kV | 0.05 | 18 | 0.34 | 40 | 10 | 110 | 16.2 | 150 | YNd5 | hv | 0 | -9 | 9 | 0 | 1.5 | FALSE
25 MVA 110/10 kV | 0.07 | 14 | 0.41 | 25 | 10 | 110 | 12 | 150 | YNd5 | hv | 0 | -9 | 9 | 0 | 1.5 | FALSE
0.25 MVA 20/0.4 kV | 0.32 | 0.8 | 1.44 | 0.25 | 0.4 | 20 | 6 | 150 | Yzn5 | hv | 0 | -2 | 2 | 0 | 2.5 | FALSE
0.4 MVA 20/0.4 kV | 0.3375 | 1.35 | 1.425 | 0.4 | 0.4 | 20 | 6 | 150 | Dyn5 | hv | 0 | -2 | 2 | 0 | 2.5 | FALSE
0.63 MVA 20/0.4 kV | 0.2619 | 1.65 | 1.206 | 0.63 | 0.4 | 20 | 6 | 150 | Dyn5 | hv | 0 | -2 | 2 | 0 | 2.5 | FALSE
0.25 MVA 10/0.4 kV | 0.24 | 0.6 | 1.2 | 0.25 | 0.4 | 10 | 4 | 150 | Dyn5 | hv | 0 | -2 | 2 | 0 | 2.5 | FALSE
0.4 MVA 10/0.4 kV | 0.2375 | 0.95 | 1.325 | 0.4 | 0.4 | 10 | 4 | 150 | Dyn5 | hv | 0 | -2 | 2 | 0 | 2.5 | FALSE
0.63 MVA 10/0.4 kV | 0.1873 | 1.18 | 1.0794 | 0.63 | 0.4 | 10 | 4 | 150 | Dyn5 | hv | 0 | -2 | 2 | 0 | 2.5 | FALSE

## trafo3w_std_types
| sn_hv_mva | sn_mv_mva | sn_lv_mva | vn_hv_kv | vn_mv_kv | vn_lv_kv | vk_hv_percent | vk_mv_percent | vk_lv_percent | vkr_hv_percent | vkr_mv_percent | vkr_lv_percent | pfe_kw | i0_percent | shift_mv_degree | shift_lv_degree | vector_group | tap_side | tap_neutral | tap_min | tap_max | tap_step_percent
63/25/38 MVA 110/20/10 kV | 63 | 25 | 38 | 110 | 20 | 10 | 10.4 | 10.4 | 10.4 | 0.28 | 0.32 | 0.35 | 35 | 0.89 | 0 | 0 | YN0yn0yn0 | hv | 0 | -10 | 10 | 1.2
63/25/38 MVA 110/10/10 kV | 63 | 25 | 38 | 110 | 10 | 10 | 10.4 | 10.4 | 10.4 | 0.28 | 0.32 | 0.35 | 35 | 0.89 | 0 | 0 | YN0yn0yn0 | hv | 0 | -10 | 10 | 1.2

## fuse_std_types
| fuse_type | i_rated_a | t_avg | t_min | t_total | x_avg | x_min | x_total
HV 100A | HV 100A | 100 | 0 | [10.0, 3.64, 0.854, 0.281, 0.1, 0.0531, 0.022, 0.01] | [10.0, 4.267, 1.21, 0.403, 0.1, 0.058, 0.022, 0.01] | 0 | [300.0, 350.0, 450.0, 550.0, 700.0, 850.0, 1200.0, 1752.0] | [600.0, 700.0, 900.0, 1150.0, 1665.0, 2000.0, 3000.0, 4313.0]
HV 10A | HV 10A | 10 | 0 | [10.0, 1675.0, 0.344, 0.156, 0.1, 0.0417, 0.0171, 0.01] | [10.0, 1.3, 0.3, 0.155, 0.1, 0.0555, 0.023, 0.01] | 0 | [30.0, 32.0, 35.0, 37.0, 39.0, 50.0, 70.0, 88.0] | [60.0, 70.0, 80.0, 87.0, 94.0, 110.0, 150.0, 216.0]
HV 125A | HV 125A | 125 | 0 | [10.0, 1.82, 0.344, 0.1, 0.0467, 0.0269, 0.01] | [10.0, 2.478, 0.426, 0.1, 0.0427, 0.0211, 0.01] | 0 | [375.0, 500.0, 700.0, 925.0, 1200.0, 1500.0, 2341.0] | [750.0, 1000.0, 1500.0, 2200.0, 3000.0, 4000.0, 5765.0]
HV 160A | HV 160A | 160 | 0 | [10.0, 4.15, 1.03, 0.198, 0.1, 0.051, 0.0172, 0.01] | [10.0, 2.3, 0.734, 0.274, 0.1, 0.046, 0.0177, 0.01] | 0 | [480.0, 550.0, 700.0, 1000.0, 1260.0, 1600.0, 2500.0, 3227.0] | [960.0, 1300.0, 1700.0, 2200.0, 2996.0, 4000.0, 6000.0, 7946.0]
HV 16A | HV 16A | 16 | 0 | [10.0, 0.352, 0.164, 0.1, 0.0649, 0.0342, 0.01] | [10.0, 2.34, 0.722, 0.181, 0.1, 0.055, 0.0296, 0.01] | 0 | [48.0, 60.0, 65.0, 71.0, 80.0, 100.0, 162.0] | [96.0, 110.0, 125.0, 150.0, 168.0, 200.0, 250.0, 398.0]
HV 200A | HV 200A | 200 | 0 | [10.0, 4.267, 1.21, 0.403, 0.1, 0.058, 0.022, 0.01] | [10.0, 3.73, 1.654, 0.328, 0.1, 0.0531, 0.019, 0.01] | 0 | [600.0, 700.0, 900.0, 1150.0, 1665.0, 2000.0, 3000.0, 4313.0] | [1200.0, 1500.0, 1800.0, 2700.0, 3960.0, 5000.0, 7500.0, 10620.0]
HV 20A | HV 20A | 20 | 0 | [10.0, 1.3, 0.3, 0.155, 0.1, 0.0555, 0.023, 0.01] | [10.0, 1.3, 0.161, 0.1, 0.0611, 0.0399, 0.0141, 0.01] | 0 | [60.0, 70.0, 80.0, 87.0, 94.0, 110.0, 150.0, 216.0] | [120.0, 150.0, 200.0, 223.0, 260.0, 300.0, 450.0, 532.0]
HV 25A | HV 25A | 25 | 0 | [10.0, 2.512, 0.833, 0.299, 0.1, 0.0372, 0.0223, 0.01] | [10.0, 3.125, 0.597, 0.198, 0.1, 0.0378, 0.022, 0.01] | 0 | [75.0, 82.0, 90.0, 100.0, 124.0, 170.0, 200.0, 289.0] | [150.0, 170.0, 210.0, 250.0, 294.0, 400.0, 500.0, 711.0]
HV 31.5A | HV 31.5A | 31.5 | 0 | [10.0, 2.34, 0.722, 0.181, 0.1, 0.055, 0.0296, 0.01] | [10.0, 2.84, 0.368, 0.164, 0.1, 0.0621, 0.0378, 0.0195, 0.01] | 0 | [95.0, 110.0, 125.0, 150.0, 165.0, 200.0, 250.0, 390.0] | [189.0, 220.0, 300.0, 350.0, 393.0, 450.0, 530.0, 700.0, 960.0]
HV 40A | HV 40A | 40 | 0 | [10.0, 1.3, 0.161, 0.1, 0.0611, 0.0399, 0.0141, 0.01] | [10.0, 2.05, 0.369, 0.198, 0.1, 0.051, 0.0298, 0.01] | 0 | [120.0, 150.0, 200.0, 223.0, 260.0, 300.0, 450.0, 532.0] | [240.0, 300.0, 400.0, 450.0, 530.0, 650.0, 800.0, 1311.0]
HV 50A | HV 50A | 50 | 0 | [10.0, 3.215, 0.597, 0.198, 0.1, 0.0378, 0.022, 0.01] | [10.0, 3.64, 0.854, 0.281, 0.1, 0.0531, 0.022, 0.01] | 0 | [150.0, 170.0, 210.0, 250.0, 294.0, 400.0, 500.0, 711.0] | [300.0, 350.0, 450.0, 550.0, 700.0, 850.0, 1200.0, 1752.0]
HV 6.3A | HV 6.3A | 6.3 | 0 | [10.0, 1.39, 0.344, 0.168, 0.1, 0.056, 0.0263, 0.01] | [10.0, 1.711, 0.516, 0.198, 0.1, 0.0634, 0.0303, 0.01] | 0 | [19.0, 19.5, 20.4, 20.8, 22.0, 25.0, 32.0, 48.0] | [38.0, 40.0, 43.0, 48.0, 53.0, 60.0, 75.0, 118.0]
HV 63A | HV 63A | 63 | 0 | [10.0, 2.84, 0.368, 0.164, 0.1, 0.0621, 0.0378, 0.0195, 0.01] | [10.0, 1.82, 0.344, 0.1, 0.0467, 0.0269, 0.01] | 0 | [189.0, 220.0, 300.0, 350.0, 393.0, 450.0, 530.0, 700.0, 961.0] | [378.0, 500.0, 700.0, 934.0, 1200.0, 1500.0, 2366.0]
HV 80A | HV 80A | 80 | 0 | [10.0, 2.05, 0.369, 0.198, 0.1, 0.051, 0.0298, 0.01] | [10.0, 4.15, 1.03, 0.198, 0.1, 0.051, 0.0172, 0.01] | 0 | [240.0, 300.0, 400.0, 450.0, 530.0, 650.0, 800.0, 1311.0] | [480.0, 550.0, 700.0, 1000.0, 1260.0, 1600.0, 2500.0, 3227.0]
Siemens NH-1-100 | Siemens NH-1-100 | 100 | [5400.0, 2000.0, 400.0, 20.0, 1.0, 0.2, 0.012, 0.004] | 0 | 0 | [150.0, 190.0, 250.0, 430.0, 900.0, 1250.0, 2700.0, 3600.0] | 0 | 0
Siemens NH-1-125 | Siemens NH-1-125 | 125 | [4800.0, 120.0, 7.0, 0.1, 0.004] | 0 | 0 | [180.0, 400.0, 740.0, 2000.0, 4250.0] | 0 | 0
Siemens NH-1-16 | Siemens NH-1-16 | 16 | [4000.0, 400.0, 2.0, 0.1, 0.04, 0.01] | 0 | 0 | [26.0, 35.0, 75.0, 150.0, 200.0, 300.0] | 0 | 0
Siemens NH-1-160 | Siemens NH-1-160 | 160 | [4800.0, 120.0, 7.0, 0.1, 0.004] | 0 | 0 | [210.0, 500.0, 900.0, 2300.0, 5000.0] | 0 | 0
Siemens NH-1-25 | Siemens NH-1-25 | 25 | [4000.0, 1000.0, 10.0, 0.2, 0.02, 0.01] | 0 | 0 | [40.0, 50.0, 100.0, 210.0, 400.0, 500.0] | 0 | 0
Siemens NH-1-50 | Siemens NH-1-50 | 50 | [4000.0, 40.0, 4.0, 1.0, 0.02, 0.01] | 0 | 0 | [86.0, 200.0, 300.0, 400.0, 1000.0, 1280.0] | 0 | 0
Siemens NH-1-63 | Siemens NH-1-63 | 63 | [4000.0, 100.0, 10.0, 2.0, 0.04, 0.01] | 0 | 0 | [100.0, 200.0, 300.0, 400.0, 1000.0, 1500.0] | 0 | 0
Siemens NH-1-80 | Siemens NH-1-80 | 80 | [4800.0, 120.0, 7.0, 0.1, 0.01] | 0 | 0 | [150.58, 250.0, 450.0, 1150.0, 2470.0] | 0 | 0
Siemens NH-2-1000 | Siemens NH-2-1000 | 1000 | [4800.0, 120.0, 7.0, 0.1, 0.004] | 0 | 0 | [1900.0, 3500.0, 8400.0, 24000.0, 52000.0] | 0 | 0
Siemens NH-2-200 | Siemens NH-2-200 | 200 | [4800.0, 120.0, 7.0, 0.1, 0.004] | 0 | 0 | [280.0, 650.0, 1200.0, 3000.0, 7000.0] | 0 | 0
Siemens NH-2-224 | Siemens NH-2-224 | 224 | [4800.0, 120.0, 7.0, 0.2, 0.04, 0.004] | 0 | 0 | [400.0, 750.0, 1453.0, 3025.0, 4315.0, 7600.0] | 0 | 0
Siemens NH-2-250 | Siemens NH-2-250 | 250 | [4800.0, 120.0, 7.0, 0.1, 0.004] | 0 | 0 | [450.0, 800.0, 1650.0, 4000.0, 8500.0] | 0 | 0
Siemens NH-2-315 | Siemens NH-2-315 | 315 | [4800.0, 120.0, 7.0, 0.1, 0.004] | 0 | 0 | [550.0, 920.0, 1900.0, 5000.0, 11000.0] | 0 | 0
Siemens NH-2-355 | Siemens NH-2-355 | 355 | [4800.0, 120.0, 6.0, 0.1, 0.004] | 0 | 0 | [650.0, 1116.27, 2350.0, 5840.0, 12790.0] | 0 | 0
Siemens NH-2-400 | Siemens NH-2-400 | 400 | [4800.0, 120.0, 7.0, 0.1, 0.004] | 0 | 0 | [720.0, 1350.0, 2800.0, 6500.0, 15000.0] | 0 | 0
Siemens NH-2-425 | Siemens NH-2-425 | 425 | [4800.0, 120.0, 7.0, 0.1, 0.004] | 0 | 0 | [850.0, 1500.0, 3050.0, 7500.0, 16500.0] | 0 | 0
Siemens NH-2-630 | Siemens NH-2-630 | 630 | [4800.0, 120.0, 7.0, 0.1, 0.004] | 0 | 0 | [1200.0, 2000.0, 4800.0, 12000.0, 26000.0] | 0 | 0

## dtypes
| element | column | dtype
0 | bus | name | object
1 | bus | vn_kv | float64
2 | bus | type | object
3 | bus | zone | object
4 | bus | in_service | bool
5 | load | name | object
6 | load | bus | uint32
7 | load | p_mw | float64
8 | load | q_mvar | float64
9 | load | const_z_percent | float64
10 | load | const_i_percent | float64
11 | load | sn_mva | float64
12 | load | scaling | float64
13 | load | in_service | bool
14 | load | type | object
15 | ext_grid | name | object
16 | ext_grid | bus | uint32
17 | ext_grid | vm_pu | float64
18 | ext_grid | va_degree | float64
19 | ext_grid | slack_weight | float64
20 | ext_grid | in_service | bool
21 | line | name | object
22 | line | std_type | object
23 | line | from_bus | uint32
24 | line | to_bus | uint32
25 | line | length_km | float64
26 | line | r_ohm_per_km | float64
27 | line | x_ohm_per_km | float64
28 | line | c_nf_per_km | float64
29 | line | g_us_per_km | float64
30 | line | max_i_ka | float64
31 | line | df | float64
32 | line | parallel | uint32
33 | line | type | object
34 | line | in_service | bool
35 | trafo | name | object
36 | trafo | std_type | object
37 | trafo | hv_bus | uint32
38 | trafo | lv_bus | uint32
39 | trafo | sn_mva | float64
40 | trafo | vn_hv_kv | float64
41 | trafo | vn_lv_kv | float64
42 | trafo | vk_percent | float64
43 | trafo | vkr_percent | float64
44 | trafo | pfe_kw | float64
45 | trafo | i0_percent | float64
46 | trafo | shift_degree | float64
47 | trafo | tap_side | object
48 | trafo | tap_neutral | int32
49 | trafo | tap_min | int32
50 | trafo | tap_max | int32
51 | trafo | tap_step_percent | float64
52 | trafo | tap_step_degree | float64
53 | trafo | tap_pos | int32
54 | trafo | tap_phase_shifter | bool
55 | trafo | parallel | uint32
56 | trafo | df | float64
57 | trafo | in_service | bool
58 | line_geodata | coords | object
59 | bus_geodata | x | float64
60 | bus_geodata | y | float64
61 | bus_geodata | coords | object

## parameters
| version | format_version | converged | OPF_converged | name | f_hz | sn_mva
0 | 2.14.6 | 2.14.0 | FALSE | FALSE |  | 50 | 1